## Instructions
INSTRUCTIONS
Disclaimer: This archived file was intended for internal review but has been posted due to interest in historical reviews. This file is no longer used to quality assure the EPA PRG calculator as the calculator has undergone significant updates. Quality assurance spreadsheets have been updated accordingly and are provided on the internal verification page of the EPA PRG website.
The point of this QA sheet is to replicate the 'Site-Specific with Defaults' and 'Site-Specific User Provided' output results for the PRG (Preliminary Remediation Goals for Radionuclide Contaminants at Superfund Sites) calculator. Below are instructions for understanding the ins and outs of this spreadsheet.
Tab Descriptions
These tabs present PRGs in units of mrem for the output options that include decay. Tabs that begin with 's_' should be used to test the site-specific output and use inputs from the 'ss' tab . Tabs that begin with 'up_' should be used to test the site-specific user provided output and use inputs from the 'ss' tab.
The 'RadSpec' tab contains most isotope specific parameters like slope factors. The 'up_Rad_Spec' tab contains user entered isotope specific information.
The 'acf' tab contains area correction factors that are used for testing.
The 'gsf' tab contains gamma sheilding factors that are used for testing.
The 'Fsurf' tab contains the surfaces factors that are used for testing.
The 'pef' tab contains the particulate emissions factors that are used for testing.
The 'ss' tab contains all the non isotope specific site-specific exposure parameters that are used to calculate PRGs in the site specific and user provided tabs.
Relevant Cell Descriptions on Green Tabs
These cells, in column A, represent the primary QA isotopes.
These cells, in column A, represent the progeny for the primary QA isotopes.
In column B, under the 'TEST' filter, a value of 'Y' means it is a primary test isotope and 'SE' means it is a progeny for a primary test isotope.
When testing the output option called 'Provide results for progeny throughout chain (with decay)', it is important to make sure the calculated output is correct when two parent isotopes are selected that have overlapping progeny. Two of the four primary QA isotopes, Ra-226 and Rn-222, already have overlapping progeny. In column B, you can filter for the color orange which will give only these two primary isotopes and their respective progeny. (Note: only test Ra-226 and Rn-222 for this output option)
Other Important Notes
These cells, are calculated based on specific inputs and cannot be altered unless the respective inputs are altered.
For the 'Site-Specific with Defaults' and 'Site-Specific User Provided' tabs, the ACF is based on 20,000, the GSF is based on 20, and the FSURF is based on Center of Sidewalk and 59.

## Rad_Spec
Radionuclide | Test Rad | Volatile | SFS | SFF | SFX | SFI | SFW | SFOSA | SFXSUB | SFXGP | SFXIMM | SFXSV1 | SFXSV5 | SFXSV15 | YHALFLIFE | WEIGHT | KD | GIABSFCT | LAMBDA | MCL | MASS | DHALFLIFE | s_decay com | s_decay ind | s_decay out | s_decay res
Ac-223 |  |  | 0 | 0 | 6.1184e-08 | 0 | 0 | 0 | 6.7022e-11 | 1.4946e-08 | 1.4712e-13 | 1.4946e-08 | 4.054e-08 | 5.7915e-08 | 3.9954e-06 | 223 | 1700 |  | 173448 |  | 223 | 0.0014583 | 3468960 | 3468960 | 3468960 | 3468960
Ac-224 |  |  | 1.3653e-11 | 7.659e-12 | 7.0758e-07 | 3.848e-10 | 5.328e-12 | 2.6418e-12 | 8.5237e-10 | 1.9032e-07 | 1.8799e-12 | 1.9056e-07 | 5.0628e-07 | 6.9124e-07 | 0.00031735 | 224 | 1700 | 0.0005 | 2183.6978 |  | 224 | 0.11583 | 43673.9568 | 43673.9568 | 43673.9568 | 43673.9568
Ac-225 | SE |  | 4.884e-10 | 2.7158e-10 | 4.1217e-08 | 2.8564e-08 | 1.8907e-10 | 9.028e-11 | 5.1493e-11 | 1.2027e-08 | 1.1408e-13 | 1.1546e-08 | 2.9891e-08 | 4.0167e-08 | 0.027397 | 225 | 1700 | 0.0005 | 25.2945 | 15 | 225 | 10 | 505.89 | 505.89 | 505.89 | 505.89
Ac-226 |  |  | 1.8907e-10 | 1.0249e-10 | 4.5538e-07 | 4.403e-09 | 6.956e-11 | 2.8712e-11 | 5.1142e-10 | 1.1396e-07 | 1.1221e-12 | 1.1359e-07 | 3.1012e-07 | 4.402e-07 | 0.0033527 | 226 | 1700 | 0.0005 | 206.6966 |  | 226 | 1.2237 | 4133.9326 | 4133.9326 | 4133.9326 | 4133.9326
Ac-227 |  |  | 2.9008e-10 | 2.4531e-10 | 1.985e-10 | 1.4948e-07 | 2.0091e-10 | 2.0128e-10 | 3.1526e-13 | 1.6464e-10 | 7.0992e-16 | 6.875e-11 | 1.5284e-10 | 1.9499e-10 | 21.772 | 227 | 1700 | 0.0005 | 0.03183 | 15 | 227 | 7946.78 | 1.3518 | 1.3518 | 1.3518 | 1.3518
Ac-228 |  |  | 4.921e-12 | 2.7343e-12 | 4.04e-06 | 4.921e-11 | 1.8833e-12 | 8.584e-13 | 3.7598e-09 | 7.648e-07 | 8.1501e-12 | 7.8278e-07 | 2.2232e-06 | 3.5029e-06 | 0.00070205 | 228 | 1700 | 0.0005 | 987.1024 |  | 228 | 0.25625 | 19742.0488 | 19742.0488 | 19742.0488 | 19742.0488
Ac-230 |  |  | 0 | 0 | 2.6972e-06 | 0 | 0 | 0 | 2.4754e-09 | 4.8106e-07 | 5.3361e-12 | 4.876e-07 | 1.4035e-06 | 2.2535e-06 | 3.8686e-06 | 230 | 1700 |  | 179134.8197 |  | 230 | 0.001412 | 3582696.3934 | 3582696.3934 | 3582696.3934 | 3582696.3934
Ac-231 |  |  | 0 | 0 | 1.5763e-06 | 0 | 0 | 0 | 1.6697e-09 | 3.7131e-07 | 3.6547e-12 | 3.7177e-07 | 1.0294e-06 | 1.4946e-06 | 1.4269e-05 | 231 | 1700 |  | 48565.44 |  | 231 | 0.0052083 | 971308.8 | 971308.8 | 971308.8 | 971308.8
Ac-232 |  |  | 0 | 0 | 5.8498e-06 | 0 | 0 | 0 | 5.301e-09 | 9.9365e-07 | 1.1466e-11 | 1.0238e-06 | 2.9705e-06 | 4.8106e-06 | 3.7735e-06 | 232 | 1700 |  | 183650.8235 |  | 232 | 0.0013773 | 3673016.4706 | 3673016.4706 | 3673016.4706 | 3673016.4706
Ac-233 |  |  | 0 | 0 | 2.1951e-06 | 0 | 0 | 0 | 2.1017e-09 | 4.6355e-07 | 4.5538e-12 | 4.6332e-07 | 1.3019e-06 | 1.9966e-06 | 4.5979e-06 | 233 | 1700 |  | 150720.331 |  | 233 | 0.0016782 | 3014406.6207 | 3014406.6207 | 3014406.6207 | 3014406.6207
Ag-100m |  |  | 0 | 0 | 1.3428e-05 | 0 | 0 | 0 | 1.2377e-08 | 2.5221e-06 | 2.6856e-11 | 2.5781e-06 | 7.3607e-06 | 1.1583e-05 | 4.2618e-06 | 100 | 380 |  | 162607.5 |  | 100 | 0.0015556 | 3252150 | 3252150 | 3252150 | 3252150
Ag-101 |  |  | 1.258e-13 | 8.251e-14 | 7.0642e-06 | 2.3532e-14 | 5.957e-14 | 4.514e-14 | 6.7022e-09 | 1.4012e-06 | 1.4595e-11 | 1.4315e-06 | 4.054e-06 | 6.2702e-06 | 2.1119e-05 | 101 | 380 |  | 32814.4865 |  | 101 | 0.0077083 | 656289.7297 | 656289.7297 | 656289.7297 | 656289.7297
Ag-102 |  |  | 1.5133e-13 | 1.0175e-13 | 1.623e-05 | 2.7195e-14 | 7.437e-14 | 5.92e-14 | 1.5062e-08 | 2.9891e-06 | 3.2577e-11 | 3.0639e-06 | 8.7806e-06 | 1.3895e-05 | 2.4543e-05 | 102 | 380 | 0.05 | 28235.7209 |  | 102 | 0.0089583 | 564714.4186 | 564714.4186 | 564714.4186 | 564714.4186
Ag-102m |  |  | 0 | 0 | 1.0042e-05 | 0 | 0 | 0 | 9.1893e-09 | 1.6814e-06 | 1.985e-11 | 1.7503e-06 | 5.0628e-06 | 8.2201e-06 | 1.465e-05 | 102 | 380 |  | 47304 |  | 102 | 0.0053472 | 946080 | 946080 | 946080 | 946080
Ag-103 |  |  | 2.4309e-13 | 1.4726e-13 | 3.6897e-06 | 5.846e-14 | 1.0471e-13 | 6.438e-14 | 3.5379e-09 | 7.3911e-07 | 7.6947e-12 | 7.5289e-07 | 2.1298e-06 | 3.2694e-06 | 0.000125 | 103 | 380 | 0.05 | 5544 |  | 103 | 0.045625 | 110880 | 110880 | 110880 | 110880
Ag-104 |  |  | 3.6408e-13 | 2.3051e-13 | 1.261e-05 | 6.586e-14 | 1.665e-13 | 1.1026e-13 | 1.1676e-08 | 2.3936e-06 | 2.5454e-11 | 2.4474e-06 | 6.9871e-06 | 1.0987e-05 | 0.00013166 | 104 | 380 | 0.05 | 5263.5954 |  | 104 | 0.048056 | 105271.9075 | 105271.9075 | 105271.9075 | 105271.9075
Ag-104m |  |  | 2.9896e-13 | 1.9055e-13 | 8.5004e-06 | 5.92e-14 | 1.369e-13 | 9.694e-14 | 7.9282e-09 | 1.588e-06 | 1.7164e-11 | 1.6218e-06 | 4.6332e-06 | 7.2977e-06 | 6.3737e-05 | 104 | 380 | 0.05 | 10872.8597 |  | 104 | 0.023264 | 217457.194 | 217457.194 | 217457.194 | 217457.194
Ag-105 |  |  | 4.144e-12 | 2.4605e-12 | 2.1017e-06 | 3.145e-12 | 1.7501e-12 | 9.657e-13 | 2.0667e-09 | 4.472e-07 | 4.4837e-12 | 4.5211e-07 | 1.2704e-06 | 1.9266e-06 | 0.11312 | 105 | 380 | 0.05 | 6.1261 | 300 | 105 | 41.29 | 122.5212 | 122.5212 | 122.5212 | 122.5212
Ag-105m |  |  | 0 | 0 | 4.1801e-09 | 0 | 0 | 0 | 4.1217e-12 | 8.9674e-10 | 8.9674e-15 | 9.0235e-10 | 2.5408e-09 | 3.8415e-09 | 1.3756e-05 | 105 | 380 |  | 50379.0871 |  | 105 | 0.0050208 | 1007581.7427 | 1007581.7427 | 1007581.7427 | 1007581.7427
Ag-106 |  |  | 1.2395e-13 | 8.066e-14 | 3.0358e-06 | 2.8046e-14 | 5.809e-14 | 4.366e-14 | 2.9074e-09 | 6.3519e-07 | 6.3052e-12 | 6.408e-07 | 1.8005e-06 | 2.7556e-06 | 4.5586e-05 | 106 | 380 | 0.05 | 15202.0367 |  | 106 | 0.016639 | 304040.7346 | 304040.7346 | 304040.7346 | 304040.7346
Ag-106m |  |  | 1.0878e-11 | 6.66e-12 | 1.3077e-05 | 3.5298e-12 | 4.773e-12 | 2.7972e-12 | 1.2143e-08 | 2.4754e-06 | 2.6272e-11 | 2.5408e-06 | 7.23e-06 | 1.1361e-05 | 0.022685 | 106 | 380 | 0.05 | 30.5489 |  | 106 | 8.28 | 610.9783 | 610.9783 | 610.9783 | 610.9783
Ag-108 |  |  | 0 | 0 | 8.8273e-08 | 0 | 0 | 0 | 8.7572e-11 | 2.6622e-08 | 1.8332e-13 | 1.9243e-08 | 5.2497e-08 | 7.9866e-08 | 4.5091e-06 | 108 | 380 |  | 153688.1013 |  | 108 | 0.0016458 | 3073762.0253 | 3073762.0253 | 3073762.0253 | 3073762.0253
Ag-108m |  |  | 1.8019e-11 | 1.1137e-11 | 7.1576e-06 | 1.0508e-10 | 8.103e-12 | 5.032e-12 | 6.7723e-09 | 1.4479e-06 | 1.4712e-11 | 1.4759e-06 | 4.1661e-06 | 6.422e-06 | 418 | 108 | 380 | 0.05 | 0.0016579 |  | 108 | 152570 | 1.0167 | 1.0167 | 1.0167 | 1.0167
Ag-109m |  |  | 0 | 0 | 7.613e-09 | 0 | 0 | 0 | 1.3428e-11 | 5.5462e-09 | 3.0242e-14 | 3.0078e-09 | 6.3893e-09 | 7.6246e-09 | 1.2557e-06 | 109 | 380 |  | 551880 |  | 109 | 0.00045833 | 11037600 | 11037600 | 11037600 | 11037600
Ag-110 |  |  | 0 | 0 | 1.7047e-07 | 0 | 0 | 0 | 1.6464e-10 | 4.9274e-08 | 3.3978e-13 | 3.7738e-08 | 1.0051e-07 | 1.5296e-07 | 7.8006e-07 | 110 | 380 |  | 888392.1951 |  | 110 | 0.00028472 | 17767843.9024 | 17767843.9024 | 17767843.9024 | 17767843.9024
Ag-110m |  |  | 2.2792e-11 | 1.3912e-11 | 1.3077e-05 | 4.551e-11 | 1.0027e-11 | 6.031e-12 | 1.2027e-08 | 2.452e-06 | 2.6038e-11 | 2.5221e-06 | 7.1739e-06 | 1.1303e-05 | 0.68427 | 110 | 380 | 0.05 | 1.0128 | 90 | 110 | 249.76 | 20.255 | 20.255 | 20.255 | 20.255
Ag-111 |  |  | 2.2311e-11 | 1.2025e-11 | 1.0987e-07 | 7.4e-12 | 8.214e-12 | 3.3596e-12 | 1.1279e-10 | 2.7323e-08 | 2.4287e-13 | 2.4847e-08 | 6.9311e-08 | 1.0299e-07 | 0.020411 | 111 | 380 | 0.05 | 33.9523 | 100 | 111 | 7.45 | 679.047 | 679.047 | 679.047 | 679.047
Ag-111m |  |  | 0 | 0 | 1.3661e-08 | 0 | 0 | 0 | 1.5179e-11 | 4.6472e-09 | 3.3394e-14 | 3.3441e-09 | 8.6685e-09 | 1.2727e-08 | 2.0548e-06 | 111 | 380 |  | 337260 |  | 111 | 0.00075 | 6745200 | 6745200 | 6745200 | 6745200
Ag-112 |  |  | 5.18e-12 | 2.8564e-12 | 3.3978e-06 | 7.696e-13 | 1.9647e-12 | 8.991e-13 | 3.1293e-09 | 6.2468e-07 | 6.7489e-12 | 6.3332e-07 | 1.8098e-06 | 2.884e-06 | 0.00035731 | 112 | 380 | 0.05 | 1939.5144 |  | 112 | 0.13042 | 38790.2875 | 38790.2875 | 38790.2875 | 38790.2875
Ag-113 |  |  | 5.92e-12 | 3.2227e-12 | 3.1993e-07 | 8.991e-13 | 2.2015e-12 | 9.398e-13 | 3.1643e-10 | 7.7064e-08 | 6.7956e-13 | 6.9497e-08 | 1.9429e-07 | 2.9191e-07 | 0.00061301 | 113 | 380 |  | 1130.4804 |  | 113 | 0.22375 | 22609.6089 | 22609.6089 | 22609.6089 | 22609.6089
Ag-113m |  |  | 0 | 0 | 8.9441e-07 | 0 | 0 | 0 | 8.8039e-10 | 1.9266e-07 | 1.9149e-12 | 1.9429e-07 | 5.4552e-07 | 8.2318e-07 | 2.1785e-06 | 113 | 380 |  | 318114.2358 |  | 113 | 0.00079514 | 6362284.7162 | 6362284.7162 | 6362284.7162 | 6362284.7162
Ag-114 |  |  | 0 | 0 | 1.3545e-06 | 0 | 0 | 0 | 1.2494e-09 | 2.6739e-07 | 2.6739e-12 | 2.6155e-07 | 7.3421e-07 | 1.1571e-06 | 1.4587e-07 | 114 | 380 |  | 4750966.9565 |  | 114 | 5.3241e-05 | 95019339.1304 | 95019339.1304 | 95019339.1304 | 95019339.1304
Ag-115 |  |  | 3.33e-13 | 2.0165e-13 | 2.3703e-06 | 7.363e-14 | 1.4245e-13 | 9.065e-14 | 2.2068e-09 | 4.3202e-07 | 4.7639e-12 | 4.3716e-07 | 1.2517e-06 | 1.9966e-06 | 3.8052e-05 | 115 | 380 | 0.05 | 18212.04 |  | 115 | 0.013889 | 364240.8 | 364240.8 | 364240.8 | 364240.8
Ag-116 |  |  | 0 | 0 | 1.0952e-05 | 0 | 0 | 0 | 1.0007e-08 | 1.8449e-06 | 2.1601e-11 | 1.9056e-06 | 5.5112e-06 | 8.9441e-06 | 5.0989e-06 | 116 | 380 |  | 135910.7463 |  | 116 | 0.0018611 | 2718214.9254 | 2718214.9254 | 2718214.9254 | 2718214.9254
Ag-117 |  |  | 0 | 0 | 6.6555e-06 | 0 | 0 | 0 | 6.095e-09 | 1.1081e-06 | 1.3194e-11 | 1.1452e-06 | 3.3254e-06 | 5.4061e-06 | 2.3338e-06 | 117 | 380 |  | 296935.4348 |  | 117 | 0.00085185 | 5938708.6957 | 5938708.6957 | 5938708.6957 | 5938708.6957
Ag-99 |  |  | 0 | 0 | 1.0777e-05 | 0 | 0 | 0 | 1.01e-08 | 2.0434e-06 | 2.1835e-11 | 2.0924e-06 | 5.9596e-06 | 9.3527e-06 | 3.932e-06 | 99 | 380 |  | 176245.5484 |  | 99 | 0.0014352 | 3524910.9677 | 3524910.9677 | 3524910.9677 | 3524910.9677
Al-26 |  |  | 4.403e-11 | 2.4827e-11 | 1.3311e-05 | 2.9045e-10 | 1.7279e-11 | 8.177e-12 | 1.2143e-08 | 2.3002e-06 | 2.6272e-11 | 2.3726e-06 | 6.875e-06 | 1.1069e-05 | 717000 | 26 | 1500 | 0.01 | 9.6653e-07 |  | 26 | 261705000 | 1 | 1 | 1 | 1
Al-28 |  |  | 0 | 0 | 9.3177e-06 | 0 | 0 | 0 | 8.3719e-09 | 1.5179e-06 | 1.8098e-11 | 1.5693e-06 | 4.5771e-06 | 7.5312e-06 | 4.2645e-06 | 28 | 1500 |  | 162505.9338 |  | 28 | 0.0015565 | 3250118.6758 | 3250118.6758 | 3250118.6758 | 3250118.6758
Al-29 |  |  | 0 | 0 | 6.9474e-06 | 0 | 0 | 0 | 6.3052e-09 | 1.2027e-06 | 1.3661e-11 | 1.24e-06 | 3.5683e-06 | 5.7798e-06 | 1.2481e-05 | 29 | 1500 |  | 55524.5122 |  | 29 | 0.0045556 | 1110490.2439 | 1110490.2439 | 1110490.2439 | 1110490.2439
Am-237 |  |  | 1.221e-13 | 7.4e-14 | 1.3545e-06 | 6.364e-14 | 5.254e-14 | 3.2116e-14 | 1.4362e-09 | 3.1526e-07 | 3.1526e-12 | 3.176e-07 | 8.7432e-07 | 1.2727e-06 | 0.00013889 | 237 | 4 | 0.0005 | 4989.6 |  | 237 | 0.050694 | 99792 | 99792 | 99792 | 99792
Am-238 |  |  | 2.1645e-13 | 1.3357e-13 | 4.0634e-06 | 1.1359e-13 | 9.546e-14 | 5.957e-14 | 3.8415e-09 | 7.8465e-07 | 8.3369e-12 | 8.0333e-07 | 2.2605e-06 | 3.5379e-06 | 0.00018645 | 238 | 4 | 0.0005 | 3716.7429 |  | 238 | 0.068056 | 74334.8571 | 74334.8571 | 74334.8571 | 74334.8571
Am-239 |  |  | 3.774e-12 | 2.0757e-12 | 6.9941e-07 | 9.324e-13 | 1.4208e-12 | 6.179e-13 | 8.5237e-10 | 1.9266e-07 | 1.8799e-12 | 1.9056e-07 | 5.0255e-07 | 6.8306e-07 | 0.0013584 | 239 | 4 | 0.0005 | 510.1412 |  | 239 | 0.49583 | 10202.8235 | 10202.8235 | 10202.8235 | 10202.8235
Am-240 |  |  | 6.623e-12 | 3.774e-12 | 4.7056e-06 | 1.5355e-12 | 2.6418e-12 | 1.295e-12 | 4.4136e-09 | 9.0375e-07 | 9.5629e-12 | 9.2663e-07 | 2.6155e-06 | 4.0867e-06 | 0.0057991 | 240 | 4 | 0.0005 | 119.5016 |  | 240 | 2.1167 | 2390.0315 | 2390.0315 | 2390.0315 | 2390.0315
Am-241 | Y |  | 1.8426e-10 | 1.3357e-10 | 2.7673e-08 | 3.774e-08 | 1.036e-10 | 9.102e-11 | 5.8031e-11 | 1.8682e-08 | 1.3194e-13 | 1.3755e-08 | 2.5781e-08 | 2.7673e-08 | 432.2 | 241 | 4 | 0.0005 | 0.0016034 | 15 | 241 | 157753 | 1.0161 | 1.0161 | 1.0161 | 1.0161
Am-242 |  |  | 4.847e-12 | 2.6418e-12 | 3.4795e-08 | 6.697e-11 | 1.8056e-12 | 7.585e-13 | 4.9157e-11 | 1.2377e-08 | 1.0859e-13 | 1.0892e-08 | 2.7276e-08 | 3.4679e-08 | 0.0018288 | 242 | 4 | 0.0005 | 378.9438 |  | 242 | 0.6675 | 7578.8764 | 7578.8764 | 7578.8764 | 7578.8764
Am-242m |  |  | 1.0397e-10 | 8.732e-11 | 7.5779e-10 | 3.4262e-08 | 7.067e-11 | 7.326e-11 | 1.6113e-12 | 1.3428e-09 | 3.678e-15 | 3.3628e-10 | 6.2025e-10 | 7.5195e-10 | 141 | 242 | 4 | 0.0005 | 0.0049149 |  | 242 | 51465 | 1.05 | 1.05 | 1.05 | 1.05
Am-243 |  |  | 1.8537e-10 | 1.3394e-10 | 9.7847e-08 | 3.7e-08 | 1.036e-10 | 9.028e-11 | 1.7047e-10 | 4.472e-08 | 3.8298e-13 | 3.9232e-08 | 8.5377e-08 | 9.7847e-08 | 7370 | 243 | 4 | 0.0005 | 9.403e-05 | 15 | 243 | 2690050 | 1.0009 | 1.0009 | 1.0009 | 1.0009
Am-244 |  |  | 6.512e-12 | 3.589e-12 | 3.573e-06 | 3.811e-12 | 2.4679e-12 | 1.1026e-12 | 3.3628e-09 | 7.0525e-07 | 7.286e-12 | 7.1926e-07 | 2.0177e-06 | 3.1526e-06 | 0.001153 | 244 | 4 | 0.0005 | 601.0574 |  | 244 | 0.42083 | 12021.1485 | 12021.1485 | 12021.1485 | 12021.1485
Am-244m |  |  | 1.1322e-13 | 7.289e-14 | 7.2627e-08 | 1.3246e-13 | 5.217e-14 | 3.885e-14 | 7.1342e-11 | 2.1017e-08 | 1.4946e-13 | 1.4911e-08 | 4.0727e-08 | 6.3169e-08 | 4.9467e-05 | 244 | 4 | 0.0005 | 14009.2615 |  | 244 | 0.018056 | 280185.2308 | 280185.2308 | 280185.2308 | 280185.2308
Am-245 |  |  | 5.735e-13 | 3.2227e-13 | 1.0392e-07 | 1.6798e-13 | 2.2237e-13 | 1.0952e-13 | 1.2143e-10 | 2.8257e-08 | 2.6622e-13 | 2.6902e-08 | 7.23e-08 | 1.0077e-07 | 0.00023402 | 245 | 4 | 0.0005 | 2961.3073 |  | 245 | 0.085417 | 59226.1463 | 59226.1463 | 59226.1463 | 59226.1463
Am-246 |  |  | 3.0488e-13 | 1.9055e-13 | 3.1409e-06 | 1.5466e-13 | 1.3579e-13 | 9.324e-14 | 3.0358e-09 | 6.5271e-07 | 6.5971e-12 | 6.5948e-07 | 1.8472e-06 | 2.8257e-06 | 7.4201e-05 | 246 | 4 | 0.0005 | 9339.5077 |  | 246 | 0.027083 | 186790.1538 | 186790.1538 | 186790.1538 | 186790.1538
Am-246m |  |  | 1.3949e-13 | 9.102e-14 | 4.6588e-06 | 4.181e-14 | 6.586e-14 | 4.921e-14 | 4.2852e-09 | 8.6872e-07 | 9.2827e-12 | 8.8927e-07 | 2.5221e-06 | 4.005e-06 | 4.7565e-05 | 246 | 4 | 0.0005 | 14569.632 |  | 246 | 0.017361 | 291392.64 | 291392.64 | 291392.64 | 291392.64
Am-247 |  |  | 1.1285e-13 | 7.326e-14 | 4.5304e-07 | 4.884e-14 | 5.291e-14 | 4.033e-14 | 5.1376e-10 | 1.191e-07 | 1.1244e-12 | 1.1415e-07 | 3.1012e-07 | 4.3553e-07 | 4.376e-05 | 247 | 4 |  | 15836.5565 |  | 247 | 0.015972 | 316731.1304 | 316731.1304 | 316731.1304 | 316731.1304
Ar-37 |  |  | 0 | 0 | 0 | 0 | 0 | 0 | 0 | 0 | 0 | 0 | 0 | 0 | 0.096 | 37 |  |  | 7.2188 |  | 37 | 35.04 | 144.375 | 144.375 | 144.375 | 144.375
Ar-39 |  |  | 0 | 0 | 5.9549e-10 | 0 | 0 | 0 | 1.9383e-12 | 5.1376e-10 | 2.6388e-15 | 2.0363e-10 | 4.6332e-10 | 5.8732e-10 | 269 | 39 |  |  | 0.0025762 |  | 39 | 98185 | 1.026 | 1.026 | 1.026 | 1.026
Ar-41 |  |  | 0 | 0 | 6.3869e-06 | 0 | 0 | 0 | 5.7915e-09 | 1.1209e-06 | 1.2494e-11 | 1.1564e-06 | 3.3254e-06 | 5.3594e-06 | 0.00020854 | 41 |  |  | 3323.0618 |  | 41 | 0.076118 | 66461.2353 | 66461.2353 | 66461.2353 | 66461.2353
Ar-42 |  |  | 0 | 0 | 6.9708e-10 | 0 | 0 | 0 | 2.1601e-12 | 7.2393e-10 | 2.9658e-15 | 2.3539e-10 | 5.3804e-10 | 6.854e-10 | 32.9 | 42 |  |  | 0.021064 |  | 42 | 12008.5 | 1.2254 | 1.2254 | 1.2254 | 1.2254
Ar-43 |  |  | 0 | 0 | 7.7764e-06 | 0 | 0 | 0 | 7.0758e-09 | 1.3311e-06 | 1.5296e-11 | 1.3766e-06 | 3.9606e-06 | 6.422e-06 | 1.0217e-05 | 43 |  |  | 67828.8268 |  | 43 | 0.0037292 | 1356576.5363 | 1356576.5363 | 1356576.5363 | 1356576.5363
Ar-44 |  |  | 0 | 0 | 9.8198e-06 | 0 | 0 | 0 | 8.9324e-09 | 1.6464e-06 | 1.9383e-11 | 1.7071e-06 | 4.9508e-06 | 8.0567e-06 | 2.2584e-05 | 44 |  |  | 30685.8298 |  | 44 | 0.0082431 | 613716.5965 | 613716.5965 | 613716.5965 | 613716.5965
As-68 |  |  | 0 | 0 | 1.7865e-05 | 0 | 0 | 0 | 1.6464e-08 | 3.281e-06 | 3.573e-11 | 3.3628e-06 | 9.6213e-06 | 1.5296e-05 | 4.8072e-06 | 68 | 0 |  | 144158.628 |  | 68 | 0.0017546 | 2883172.5594 | 2883172.5594 | 2883172.5594 | 2883172.5594
As-69 |  |  | 2.1349e-13 | 1.3764e-13 | 5.0792e-06 | 4.218e-14 | 9.916e-14 | 7.4e-14 | 4.8457e-09 | 1.0439e-06 | 1.052e-11 | 1.0537e-06 | 2.9705e-06 | 4.5654e-06 | 2.8976e-05 | 69 | 0 | 0.5 | 23916.0079 |  | 69 | 0.010576 | 478320.1576 | 478320.1576 | 478320.1576 | 478320.1576
As-70 |  |  | 7.437e-13 | 4.588e-13 | 2.0434e-05 | 1.4615e-13 | 3.2893e-13 | 2.22e-13 | 1.8799e-08 | 3.7364e-06 | 4.075e-11 | 3.8485e-06 | 1.1004e-05 | 1.7398e-05 | 0.00010008 | 70 | 0 | 0.5 | 6924.73 |  | 70 | 0.036528 | 138494.6008 | 138494.6008 | 138494.6008 | 138494.6008
As-71 |  |  | 5.883e-12 | 3.2486e-12 | 2.4053e-06 | 1.5947e-12 | 2.2496e-12 | 1.0804e-12 | 2.382e-09 | 5.0792e-07 | 5.1726e-12 | 5.1936e-07 | 1.4549e-06 | 2.1951e-06 | 0.0074521 | 71 | 0 | 0.5 | 92.9945 |  | 71 | 2.72 | 1859.8897 | 1859.8897 | 1859.8897 | 1859.8897
As-72 |  |  | 2.8009e-11 | 1.5022e-11 | 8.1501e-06 | 4.514e-12 | 1.0286e-11 | 4.588e-12 | 7.6597e-09 | 1.6113e-06 | 1.658e-11 | 1.6382e-06 | 4.6332e-06 | 7.2043e-06 | 0.002968 | 72 | 0 | 0.5 | 233.4877 |  | 72 | 1.0833 | 4669.7538 | 4669.7538 | 4669.7538 | 4669.7538
As-73 |  |  | 4.255e-12 | 2.2866e-12 | 5.7331e-09 | 4.995e-12 | 1.5688e-12 | 6.882e-13 | 1.3194e-11 | 4.437e-09 | 3.0358e-14 | 3.1946e-09 | 5.5112e-09 | 5.7331e-09 | 0.22 | 73 | 0 | 0.5 | 3.15 | 1000 | 73 | 80.3 | 63 | 63 | 63 | 63
As-74 |  |  | 1.7501e-11 | 9.62e-12 | 3.3511e-06 | 9.62e-12 | 6.66e-12 | 3.1561e-12 | 3.176e-09 | 6.8423e-07 | 6.9007e-12 | 6.9684e-07 | 1.9616e-06 | 3.0242e-06 | 0.048685 | 74 | 0 | 0.5 | 14.2344 | 100 | 74 | 17.77 | 284.6877 | 284.6877 | 284.6877 | 284.6877
As-76 |  |  | 2.6492e-11 | 1.4023e-11 | 1.9383e-06 | 4.255e-12 | 9.583e-12 | 4.107e-12 | 1.8215e-09 | 3.8999e-07 | 3.9349e-12 | 3.8859e-07 | 1.0966e-06 | 1.7047e-06 | 0.0029529 | 76 | 0 | 0.5 | 234.6864 | 60 | 76 | 1.0778 | 4693.728 | 4693.728 | 4693.728 | 4693.728
As-77 |  |  | 6.882e-12 | 3.6297e-12 | 3.3861e-08 | 1.8685e-12 | 2.4716e-12 | 1.0434e-12 | 3.5963e-11 | 8.2084e-09 | 7.6947e-14 | 7.7531e-09 | 2.1484e-08 | 3.176e-08 | 0.0044326 | 77 | 0 | 0.5 | 156.3399 | 200 | 77 | 1.6179 | 3126.7989 | 3126.7989 | 3126.7989 | 3126.7989
As-78 |  |  | 1.4726e-12 | 8.436e-13 | 6.3636e-06 | 2.6751e-13 | 5.883e-13 | 3.3559e-13 | 5.8498e-09 | 1.1618e-06 | 1.261e-11 | 1.1898e-06 | 3.4001e-06 | 5.4178e-06 | 0.00017256 | 78 | 0 | 0.5 | 4015.8853 |  | 78 | 0.062986 | 80317.7067 | 80317.7067 | 80317.7067 | 80317.7067
As-79 |  |  | 0 | 0 | 1.658e-07 | 0 | 0 | 0 | 1.623e-10 | 4.5888e-08 | 3.4212e-13 | 3.6243e-08 | 9.8641e-08 | 1.4946e-07 | 1.7142e-05 | 79 | 0 |  | 40426.2819 |  | 79 | 0.0062569 | 808525.6382 | 808525.6382 | 808525.6382 | 808525.6382
At-204 |  |  | 0 | 0 | 1.0193e-05 | 0 | 0 | 0 | 9.738e-09 | 2.0901e-06 | 2.1134e-11 | 2.1298e-06 | 5.9783e-06 | 9.1776e-06 | 1.7504e-05 | 204 | 10 |  | 39591.3913 |  | 204 | 0.0063889 | 791827.8261 | 791827.8261 | 791827.8261 | 791827.8261
At-205 |  |  | 3.0969e-13 | 1.9573e-13 | 5.1493e-06 | 2.3902e-12 | 1.4356e-13 | 1.0508e-13 | 4.8807e-09 | 1.0065e-06 | 1.0602e-11 | 1.0275e-06 | 2.8957e-06 | 4.5071e-06 | 4.9848e-05 | 205 | 10 |  | 13902.3206 |  | 205 | 0.018194 | 278046.4122 | 278046.4122 | 278046.4122 | 278046.4122
At-206 |  |  | 3.5372e-13 | 2.2533e-13 | 1.1116e-05 | 7.992e-13 | 1.6502e-13 | 1.2099e-13 | 1.0532e-08 | 2.2068e-06 | 2.2886e-11 | 2.2605e-06 | 6.3706e-06 | 9.8548e-06 | 5.8219e-05 | 206 | 10 |  | 11903.2941 |  | 206 | 0.02125 | 238065.8824 | 238065.8824 | 238065.8824 | 238065.8824
At-207 |  |  | 1.4541e-12 | 8.917e-13 | 9.4228e-06 | 7.363e-12 | 6.512e-13 | 4.514e-13 | 8.7923e-09 | 1.7514e-06 | 1.9032e-11 | 1.8005e-06 | 5.1189e-06 | 8.0683e-06 | 0.00020548 | 207 | 10 | 1 | 3372.6 |  | 207 | 0.075 | 67452 | 67452 | 67452 | 67452
At-208 |  |  | 4.995e-13 | 3.2338e-13 | 1.4012e-05 | 1.9758e-12 | 2.3828e-13 | 1.7834e-13 | 1.3194e-08 | 2.6739e-06 | 2.849e-11 | 2.7463e-06 | 7.7718e-06 | 1.2143e-05 | 0.00018607 | 208 | 10 |  | 3724.3436 |  | 208 | 0.067917 | 74486.8712 | 74486.8712 | 74486.8712 | 74486.8712
At-209 |  |  | 2.516e-12 | 1.5429e-12 | 1.0193e-05 | 9.287e-12 | 1.1285e-12 | 7.77e-13 | 9.668e-09 | 2.02e-06 | 2.1017e-11 | 2.0737e-06 | 5.8101e-06 | 9.0024e-06 | 0.00061758 | 209 | 10 |  | 1122.122 |  | 209 | 0.22542 | 22442.4399 | 22442.4399 | 22442.4399 | 22442.4399
At-210 |  |  | 6.105e-12 | 3.6926e-12 | 1.4362e-05 | 3.626e-11 | 2.701e-12 | 1.8278e-12 | 1.3194e-08 | 2.5571e-06 | 2.8607e-11 | 2.6342e-06 | 7.5663e-06 | 1.2027e-05 | 0.00092466 | 210 | 10 |  | 749.4667 |  | 210 | 0.3375 | 14989.3333 | 14989.3333 | 14989.3333 | 14989.3333
At-211 |  |  | 7.733e-11 | 4.625e-11 | 7.3911e-08 | 3.959e-10 | 3.367e-11 | 2.2274e-11 | 1.1384e-10 | 2.8023e-08 | 2.5571e-13 | 2.5968e-08 | 6.0343e-08 | 7.3094e-08 | 0.00082352 | 211 | 10 | 1 | 841.5137 |  | 211 | 0.30058 | 16830.2745 | 16830.2745 | 16830.2745 | 16830.2745
At-215 |  |  | 0 | 0 | 7.0758e-10 | 0 | 0 | 0 | 7.0175e-13 | 1.5296e-10 | 1.5296e-15 | 1.5576e-10 | 4.3716e-10 | 6.5504e-10 | 3.171e-12 | 215 | 10 |  | 218544480000 |  | 215 | 1.1574e-09 | 4370889600000 | 4370889600000 | 4370889600000 | 4370889600000
At-216 |  |  | 0 | 0 | 6.4687e-09 | 0 | 0 | 0 | 8.5938e-12 | 2.02e-09 | 1.9149e-14 | 1.9429e-09 | 4.8387e-09 | 6.3169e-09 | 9.5129e-12 | 216 | 10 |  | 72848160000 |  | 216 | 3.4722e-09 | 1456963200000 | 1456963200000 | 1456963200000 | 1456963200000
At-217 | SE |  | 0 | 0 | 9.3644e-10 | 0 | 0 | 0 | 9.7614e-13 | 2.1251e-10 | 2.1368e-15 | 2.1671e-10 | 5.9783e-10 | 8.7806e-10 | 1.0242e-09 | 217 | 10 |  | 676608297.2136 | 15 | 217 | 3.7384e-07 | 13532165944.2724 | 13532165944.2724 | 13532165944.2724 | 13532165944.2724
At-218 | SE |  | 0 | 0 | 2.7439e-11 | 0 | 0 | 0 | 3.0825e-14 | 1.9966e-11 | 5.1259e-17 | 8.3883e-12 | 1.8437e-11 | 2.5571e-11 | 4.7565e-08 | 218 | 10 |  | 14569632 | 15 | 218 | 1.7361e-05 | 291392640 | 291392640 | 291392640 | 291392640
At-219 |  |  | 0 | 0 | 0 | 0 | 0 | 0 | 0 | 0 | 0 | 0 | 0 | 0 | 1.7757e-06 | 219 | 10 |  | 390258 |  | 219 | 0.00064815 | 7805160 | 7805160 | 7805160 | 7805160
At-220 |  |  | 0 | 0 | 1.8565e-06 | 0 | 0 | 0 | 1.8682e-09 | 4.1801e-07 | 4.075e-12 | 4.1661e-07 | 1.1639e-06 | 1.7281e-06 | 7.0586e-06 | 220 | 10 |  | 98178.1132 |  | 220 | 0.0025764 | 1963562.2642 | 1963562.2642 | 1963562.2642 | 1963562.2642
Au-186 |  |  | 2.0868e-13 | 1.3209e-13 | 6.6555e-06 | 4.07e-14 | 9.472e-14 | 6.586e-14 | 6.3869e-09 | 1.3428e-06 | 1.3895e-11 | 1.3615e-06 | 3.8298e-06 | 5.9082e-06 | 2.0358e-05 | 186 | 25 |  | 34041.1963 |  | 186 | 0.0074306 | 680823.9252 | 680823.9252 | 680823.9252 | 680823.9252
Au-187 |  |  | 0 | 0 | 4.9858e-06 | 0 | 0 | 0 | 4.6705e-09 | 9.1426e-07 | 1.0112e-11 | 9.3784e-07 | 2.6715e-06 | 4.2151e-06 | 1.5982e-05 | 187 | 25 |  | 43362 |  | 187 | 0.0058333 | 867240 | 867240 | 867240 | 867240
Au-190 |  |  | 2.1941e-13 | 1.4097e-13 | 1.1793e-05 | 4.255e-14 | 1.0175e-13 | 7.104e-14 | 1.0929e-08 | 1.985e-06 | 2.3703e-11 | 2.0737e-06 | 5.9596e-06 | 9.6563e-06 | 8.1431e-05 | 190 | 25 |  | 8510.2991 |  | 190 | 0.029722 | 170205.9813 | 170205.9813 | 170205.9813 | 170205.9813
Au-191 |  |  | 7.548e-13 | 4.292e-13 | 2.3353e-06 | 1.9943e-13 | 3.0044e-13 | 1.517e-13 | 2.3703e-09 | 5.196e-07 | 5.1726e-12 | 5.231e-07 | 1.435e-06 | 2.1368e-06 | 0.00036301 | 191 | 25 |  | 1909.0189 |  | 191 | 0.1325 | 38180.3774 | 38180.3774 | 38180.3774 | 38180.3774
Au-192 |  |  | 1.5059e-12 | 8.917e-13 | 9.4928e-06 | 2.4864e-13 | 6.29e-13 | 3.4558e-13 | 8.7806e-09 | 1.6347e-06 | 1.9032e-11 | 1.6966e-06 | 4.876e-06 | 7.8582e-06 | 0.00056393 | 192 | 25 |  | 1228.8826 |  | 192 | 0.20583 | 24577.6518 | 24577.6518 | 24577.6518 | 24577.6518
Au-193 |  |  | 1.8056e-12 | 9.953e-13 | 4.6705e-07 | 4.033e-13 | 6.845e-13 | 3.0562e-13 | 5.8148e-10 | 1.3778e-07 | 1.2844e-12 | 1.3136e-07 | 3.3067e-07 | 4.4837e-07 | 0.0020148 | 193 | 25 | 0.1 | 343.9479 |  | 193 | 0.73542 | 6878.9575 | 6878.9575 | 6878.9575 | 6878.9575
Au-193m |  |  | 0 | 0 | 7.2043e-07 | 0 | 0 | 0 | 7.718e-10 | 1.6931e-07 | 1.6931e-12 | 1.7129e-07 | 4.7453e-07 | 6.889e-07 | 1.2367e-07 | 193 | 25 |  | 5603704.6154 |  | 193 | 4.5139e-05 | 112074092.3077 | 112074092.3077 | 112074092.3077 | 112074092.3077
Au-194 |  |  | 3.922e-12 | 2.2829e-12 | 4.7873e-06 | 7.585e-13 | 1.6095e-12 | 8.399e-13 | 4.5304e-09 | 8.909e-07 | 9.8315e-12 | 9.1542e-07 | 2.5968e-06 | 4.0984e-06 | 0.0043402 | 194 | 25 | 0.1 | 159.6707 |  | 194 | 1.5842 | 3193.414 | 3193.414 | 3193.414 | 3193.414
Au-195 |  |  | 4.144e-12 | 2.2607e-12 | 1.3661e-07 | 6.623e-12 | 1.5503e-12 | 6.66e-13 | 2.382e-10 | 6.2819e-08 | 5.3828e-13 | 5.5112e-08 | 1.1898e-07 | 1.3661e-07 | 0.50986 | 195 | 25 | 0.1 | 1.3592 |  | 195 | 186.098 | 27.1841 | 27.1841 | 27.1841 | 27.1841
Au-195m |  |  | 0 | 0 | 7.3444e-07 | 0 | 0 | 0 | 7.8582e-10 | 1.7164e-07 | 1.7164e-12 | 1.7468e-07 | 4.8387e-07 | 7.0058e-07 | 9.6715e-07 | 195 | 25 |  | 716539.2787 |  | 195 | 0.00035301 | 14330785.5738 | 14330785.5738 | 14330785.5738 | 14330785.5738
Au-196 |  |  | 3.848e-12 | 2.1978e-12 | 1.8098e-06 | 1.2839e-12 | 1.5355e-12 | 7.585e-13 | 1.8799e-09 | 4.1451e-07 | 4.0984e-12 | 4.1848e-07 | 1.1527e-06 | 1.6931e-06 | 0.01694 | 196 | 25 |  | 40.9098 | 600 | 196 | 6.183 | 818.1951 | 818.1951 | 818.1951 | 818.1951
Au-196m |  |  | 6.031e-12 | 3.2819e-12 | 7.1226e-07 | 1.7871e-12 | 2.2459e-12 | 9.62e-13 | 8.7806e-10 | 2.0083e-07 | 1.9383e-12 | 1.9616e-07 | 5.1189e-07 | 6.9474e-07 | 0.0010959 | 196 | 25 |  | 632.3625 |  | 196 | 0.4 | 12647.25 | 12647.25 | 12647.25 | 12647.25
Au-198 |  |  | 1.6909e-11 | 9.176e-12 | 1.6931e-06 | 3.996e-12 | 6.29e-12 | 2.6566e-12 | 1.6697e-09 | 3.643e-07 | 3.6197e-12 | 3.6804e-07 | 1.0387e-06 | 1.5646e-06 | 0.007384 | 198 | 25 | 0.1 | 93.8512 | 100 | 198 | 2.6952 | 1877.0245 | 1877.0245 | 1877.0245 | 1877.0245
Au-198m |  |  | 1.9055e-11 | 1.0397e-11 | 1.7514e-06 | 7.4e-12 | 7.104e-12 | 3.0525e-12 | 2.02e-09 | 4.4954e-07 | 4.4487e-12 | 4.5211e-07 | 1.2108e-06 | 1.6931e-06 | 0.0062192 | 198 | 25 | 0.1 | 111.4295 |  | 198 | 2.27 | 2228.5903 | 2228.5903 | 2228.5903 | 2228.5903
Au-199 |  |  | 7.622e-12 | 4.144e-12 | 3.0125e-07 | 3.2042e-12 | 2.8231e-12 | 1.1766e-12 | 3.608e-10 | 8.0216e-08 | 7.9516e-13 | 8.052e-08 | 2.1484e-07 | 2.9424e-07 | 0.0086 | 199 | 25 | 0.1 | 80.5814 | 600 | 199 | 3.139 | 1611.6279 | 1611.6279 | 1611.6279 | 1611.6279
Au-200 |  |  | 3.5816e-13 | 2.1719e-13 | 1.3077e-06 | 8.473e-14 | 1.5355e-13 | 9.805e-14 | 1.2143e-09 | 2.5221e-07 | 2.6272e-12 | 2.5221e-07 | 7.1552e-07 | 1.1279e-06 | 9.2085e-05 | 200 | 25 | 0.1 | 7525.6364 |  | 200 | 0.033611 | 150512.7273 | 150512.7273 | 150512.7273 | 150512.7273
Au-200m |  |  | 1.3098e-11 | 7.289e-12 | 8.512e-06 | 2.59e-12 | 5.069e-12 | 2.331e-12 | 8.2668e-09 | 1.7748e-06 | 1.7982e-11 | 1.8087e-06 | 5.0815e-06 | 7.7414e-06 | 0.0021347 | 200 | 25 | 0.1 | 324.6353 |  | 200 | 0.77917 | 6492.7059 | 6492.7059 | 6492.7059 | 6492.7059
Au-201 |  |  | 9.287e-14 | 5.957e-14 | 1.4829e-07 | 3.2338e-14 | 4.255e-14 | 3.145e-14 | 1.4712e-10 | 3.608e-08 | 3.1526e-13 | 3.2133e-08 | 8.9114e-08 | 1.3545e-07 | 4.9467e-05 | 201 | 25 | 0.1 | 14009.2615 |  | 201 | 0.018056 | 280185.2308 | 280185.2308 | 280185.2308 | 280185.2308
Au-202 |  |  | 0 | 0 | 8.3135e-07 | 0 | 0 | 0 | 7.7764e-10 | 1.7164e-07 | 1.6697e-12 | 1.6464e-07 | 4.6332e-07 | 7.2393e-07 | 9.1324e-07 | 202 | 25 |  | 758835 |  | 202 | 0.00033333 | 15176700 | 15176700 | 15176700 | 15176700
Ba-124 |  |  | 2.2829e-13 | 1.5355e-13 | 2.4287e-06 | 4.033e-14 | 1.1174e-13 | 9.028e-14 | 2.3469e-09 | 5.0325e-07 | 5.0909e-12 | 5.0442e-07 | 1.4163e-06 | 2.1718e-06 | 2.0928e-05 | 124 | 0.4 |  | 33112.8 |  | 124 | 0.0076389 | 662256 | 662256 | 662256 | 662256
Ba-126 |  |  | 2.1275e-12 | 1.221e-12 | 2.5104e-06 | 3.5816e-13 | 8.51e-13 | 4.699e-13 | 2.3936e-09 | 5.0558e-07 | 5.2076e-12 | 5.1002e-07 | 1.435e-06 | 2.2185e-06 | 0.00019026 | 126 | 0.4 | 0.2 | 3642.408 |  | 126 | 0.069444 | 72848.16 | 72848.16 | 72848.16 | 72848.16
Ba-127 |  |  | 9.731e-14 | 6.327e-14 | 3.1643e-06 | 2.0461e-14 | 4.588e-14 | 3.478e-14 | 3.0358e-09 | 6.5271e-07 | 6.5971e-12 | 6.5574e-07 | 1.8437e-06 | 2.8373e-06 | 2.4163e-05 | 127 | 0.4 |  | 28680.378 |  | 127 | 0.0088194 | 573607.5591 | 573607.5591 | 573607.5591 | 573607.5591
Ba-128 |  |  | 4.292e-11 | 2.2977e-11 | 1.7164e-07 | 7.881e-12 | 1.5688e-11 | 7.104e-12 | 1.9149e-10 | 5.1376e-08 | 4.2268e-13 | 4.3156e-08 | 1.1247e-07 | 1.6347e-07 | 0.0066575 | 128 | 0.4 | 0.2 | 104.0926 |  | 128 | 2.43 | 2081.8519 | 2081.8519 | 2081.8519 | 2081.8519
Ba-129 |  |  | 4.477e-13 | 2.5604e-13 | 1.3895e-06 | 8.843e-14 | 1.7871e-13 | 9.62e-14 | 1.3428e-09 | 2.8957e-07 | 2.9191e-12 | 2.877e-07 | 8.052e-07 | 1.2377e-06 | 0.00025457 | 129 | 0.4 |  | 2722.278 |  | 129 | 0.092917 | 54445.5605 | 54445.5605 | 54445.5605 | 54445.5605
Ba-129m |  |  | 5.143e-13 | 3.1191e-13 | 7.1926e-06 | 1.0212e-13 | 2.2274e-13 | 1.3801e-13 | 6.7606e-09 | 1.3895e-06 | 1.4712e-11 | 1.414e-06 | 4.0167e-06 | 6.2702e-06 | 0.00024658 | 129 | 0.4 |  | 2810.5 |  | 129 | 0.09 | 56210 | 56210 | 56210 | 56210
Ba-131 |  |  | 5.106e-12 | 2.9045e-12 | 1.8449e-06 | 3.2597e-12 | 2.0276e-12 | 1.036e-12 | 1.8565e-09 | 4.1451e-07 | 4.0517e-12 | 4.1101e-07 | 1.1377e-06 | 1.7047e-06 | 0.031507 | 131 | 0.4 | 0.2 | 21.9952 | 600 | 131 | 11.5 | 439.9043 | 439.9043 | 439.9043 | 439.9043
Ba-131m |  |  | 2.0276e-14 | 1.3061e-14 | 1.6697e-07 | 1.8241e-14 | 9.398e-15 | 6.993e-15 | 2.3703e-10 | 6.0133e-08 | 5.3127e-13 | 5.3804e-08 | 1.3112e-07 | 1.6697e-07 | 2.7778e-05 | 131 | 0.4 | 0.2 | 24948 |  | 131 | 0.010139 | 498960 | 498960 | 498960 | 498960
Ba-133 |  |  | 1.3098e-11 | 9.472e-12 | 1.4362e-06 | 3.2893e-11 | 6.882e-12 | 4.403e-12 | 1.4946e-09 | 3.4445e-07 | 3.281e-12 | 3.3441e-07 | 9.1729e-07 | 1.3428e-06 | 10.52 | 133 | 0.4 | 0.2 | 0.065875 |  | 133 | 3839.8 | 1.7994 | 1.7994 | 1.7994 | 1.7994
Ba-133m |  |  | 9.028e-12 | 4.773e-12 | 1.9966e-07 | 2.2718e-12 | 3.2634e-12 | 1.4541e-12 | 2.1951e-10 | 5.4528e-08 | 4.8106e-13 | 4.876e-08 | 1.3042e-07 | 1.8916e-07 | 0.0044406 | 133 | 0.4 | 0.2 | 156.0586 |  | 133 | 1.6208 | 3121.1722 | 3121.1722 | 3121.1722 | 3121.1722
Ba-135m |  |  | 7.067e-12 | 3.737e-12 | 1.6931e-07 | 1.7427e-12 | 2.5567e-12 | 1.1433e-12 | 1.8916e-10 | 4.799e-08 | 4.1451e-13 | 4.2035e-08 | 1.1135e-07 | 1.6113e-07 | 0.0032763 | 135 | 0.4 | 0.2 | 211.522 |  | 135 | 1.1958 | 4230.439 | 4230.439 | 4230.439 | 4230.439
Ba-137m | SE |  | 0 | 0 | 2.6856e-06 | 0 | 0 | 0 | 2.5221e-09 | 5.3594e-07 | 5.4645e-12 | 5.4739e-07 | 1.5436e-06 | 2.3936e-06 | 4.8554e-06 | 137 | 0.4 |  | 142727.5862 |  | 137 | 0.0017722 | 2854551.7241 | 2854551.7241 | 2854551.7241 | 2854551.7241
Ba-139 |  |  | 9.361e-13 | 5.365e-13 | 1.7398e-07 | 1.8685e-13 | 3.737e-13 | 2.0831e-13 | 1.985e-10 | 5.4645e-08 | 4.2385e-13 | 4.4463e-08 | 1.1805e-07 | 1.6697e-07 | 0.00015803 | 139 | 0.4 | 0.2 | 4385.2733 |  | 139 | 0.057681 | 87705.4659 | 87705.4659 | 87705.4659 | 87705.4659
Ba-140 |  |  | 4.033e-11 | 2.1904e-11 | 7.5896e-07 | 2.3051e-11 | 1.5022e-11 | 6.845e-12 | 7.4028e-10 | 1.6347e-07 | 1.6113e-12 | 1.6288e-07 | 4.5771e-07 | 6.9357e-07 | 0.034937 | 140 | 0.4 | 0.2 | 19.8357 | 90 | 140 | 12.752 | 396.7142 | 396.7142 | 396.7142 | 396.7142
Ba-141 |  |  | 5.624e-13 | 3.2227e-13 | 4.2035e-06 | 1.0545e-13 | 2.2459e-13 | 1.2876e-13 | 4.005e-09 | 8.2785e-07 | 8.6872e-12 | 8.4069e-07 | 2.3913e-06 | 3.6897e-06 | 3.476e-05 | 141 | 0.4 | 0.2 | 19936.5517 |  | 141 | 0.012688 | 398731.0345 | 398731.0345 | 398731.0345 | 398731.0345
Ba-142 |  |  | 2.1201e-13 | 1.2765e-13 | 4.8457e-06 | 4.588e-14 | 9.028e-14 | 5.661e-14 | 4.5304e-09 | 9.2476e-07 | 9.8198e-12 | 9.4718e-07 | 2.6902e-06 | 4.2151e-06 | 2.0167e-05 | 142 | 0.4 | 0.2 | 34362.3396 |  | 142 | 0.0073611 | 687246.7925 | 687246.7925 | 687246.7925 | 687246.7925
Be-10 |  |  | 1.8944e-11 | 1.0286e-11 | 7.4962e-10 | 9.398e-11 | 7.03e-12 | 2.9563e-12 | 2.3703e-12 | 6.7022e-10 | 3.246e-15 | 2.5408e-10 | 5.7915e-10 | 7.3794e-10 | 1510000 | 10 | 990 | 0.005 | 4.5894e-07 |  | 10 | 551150000 | 1 | 1 | 1 | 1
Be-7 |  |  | 1.9684e-13 | 1.2136e-13 | 2.1484e-07 | 2.1534e-13 | 8.732e-14 | 5.106e-14 | 2.0667e-10 | 4.4837e-08 | 4.5071e-13 | 4.5771e-08 | 1.2891e-07 | 1.9616e-07 | 0.14581 | 7 | 990 | 0.005 | 4.7528 | 6000 | 7 | 53.22 | 95.0564 | 95.0564 | 95.0564 | 95.0564
Bi-197 |  |  | 0 | 0 | 7.9165e-06 | 0 | 0 | 0 | 7.3794e-09 | 1.4946e-06 | 1.5997e-11 | 1.5284e-06 | 4.3342e-06 | 6.819e-06 | 1.7694e-05 | 197 | 480 |  | 39165.6774 |  | 197 | 0.0064583 | 783313.5484 | 783313.5484 | 783313.5484 | 783313.5484
Bi-200 |  |  | 3.7e-13 | 2.2681e-13 | 1.0766e-05 | 8.288e-14 | 1.6132e-13 | 9.99e-14 | 1.0287e-08 | 2.1601e-06 | 2.2302e-11 | 2.2045e-06 | 6.2211e-06 | 9.5863e-06 | 6.9254e-05 | 200 | 480 | 0.05 | 10006.6154 |  | 200 | 0.025278 | 200132.3077 | 200132.3077 | 200132.3077 | 200132.3077
Bi-201 |  |  | 1.0027e-12 | 5.92e-13 | 8.2668e-06 | 1.998e-13 | 4.181e-13 | 2.2829e-13 | 7.648e-09 | 1.4946e-06 | 1.658e-11 | 1.5413e-06 | 4.3903e-06 | 6.9941e-06 | 0.00020548 | 201 | 480 | 0.05 | 3372.6 |  | 201 | 0.075 | 67452 | 67452 | 67452 | 67452
Bi-202 |  |  | 6.882e-13 | 4.218e-13 | 1.261e-05 | 1.2913e-13 | 3.0192e-13 | 1.8537e-13 | 1.191e-08 | 2.4287e-06 | 2.5688e-11 | 2.5034e-06 | 7.0618e-06 | 1.1022e-05 | 0.00019635 | 202 | 480 | 0.05 | 3529.4651 |  | 202 | 0.071667 | 70589.3023 | 70589.3023 | 70589.3023 | 70589.3023
Bi-203 |  |  | 4.699e-12 | 2.7454e-12 | 1.1583e-05 | 8.621e-13 | 1.9351e-12 | 1.0101e-12 | 1.0649e-08 | 2.055e-06 | 2.3119e-11 | 2.1111e-06 | 6.0717e-06 | 9.7264e-06 | 0.0013425 | 203 | 480 | 0.05 | 516.2143 |  | 203 | 0.49 | 10324.2857 | 10324.2857 | 10324.2857 | 10324.2857
Bi-204 |  |  | 5.032e-12 | 2.9896e-12 | 1.3545e-05 | 8.769e-13 | 2.1164e-12 | 1.1433e-12 | 1.261e-08 | 2.5571e-06 | 2.7439e-11 | 2.6342e-06 | 7.4542e-06 | 1.1793e-05 | 0.0012808 | 204 | 480 |  | 541.0588 |  | 204 | 0.4675 | 10821.1765 | 10821.1765 | 10821.1765 | 10821.1765
Bi-205 |  |  | 7.992e-12 | 4.736e-12 | 8.1968e-06 | 3.7e-12 | 3.3596e-12 | 1.813e-12 | 7.5429e-09 | 1.4479e-06 | 1.6347e-11 | 1.5004e-06 | 4.2969e-06 | 6.8773e-06 | 0.041945 | 205 | 480 | 0.05 | 16.5216 |  | 205 | 15.31 | 330.4311 | 330.4311 | 330.4311 | 330.4311
Bi-206 |  |  | 1.9055e-11 | 1.11e-11 | 1.5179e-05 | 6.401e-12 | 7.807e-12 | 3.996e-12 | 1.4245e-08 | 2.884e-06 | 3.0825e-11 | 2.9518e-06 | 8.3883e-06 | 1.3194e-05 | 0.017104 | 206 | 480 | 0.05 | 40.5166 | 100 | 206 | 6.243 | 810.3316 | 810.3316 | 810.3316 | 810.3316
Bi-207 |  |  | 1.4467e-11 | 8.251e-12 | 7.0642e-06 | 1.0989e-10 | 5.735e-12 | 2.7972e-12 | 6.6088e-09 | 1.3545e-06 | 1.4362e-11 | 1.3883e-06 | 3.9232e-06 | 6.1301e-06 | 32.9 | 207 | 480 | 0.05 | 0.021064 | 200 | 207 | 12008.5 | 1.2254 | 1.2254 | 1.2254 | 1.2254
Bi-208 |  |  | 8.88e-12 | 5.402e-12 | 1.4245e-05 | 9.953e-11 | 3.885e-12 | 2.2163e-12 | 1.2844e-08 | 2.1017e-06 | 2.7906e-11 | 2.2232e-06 | 6.5387e-06 | 1.0999e-05 | 368000 | 208 | 480 |  | 1.8832e-06 |  | 208 | 134320000 | 1 | 1 | 1 | 1
Bi-210 | SE |  | 2.4013e-11 | 1.3024e-11 | 2.7673e-09 | 4.551e-10 | 8.917e-12 | 3.737e-12 | 5.2894e-12 | 4.8223e-09 | 7.8231e-15 | 9.5466e-10 | 2.055e-09 | 2.6856e-09 | 0.013734 | 210 | 480 | 0.05 | 50.4578 | 15 | 210 | 5.013 | 1009.1562 | 1009.1562 | 1009.1562 | 1009.1562
Bi-210m |  |  | 1.3542e-10 | 7.77e-11 | 1.0252e-06 | 2.9193e-08 | 5.55e-11 | 2.923e-11 | 1.0567e-09 | 2.2886e-07 | 2.3119e-12 | 2.3353e-07 | 6.5387e-07 | 9.6563e-07 | 3040000 | 210 | 480 | 0.05 | 2.2796e-07 |  | 210 | 1109600000 | 1 | 1 | 1 | 1
Bi-211 |  |  | 0 | 0 | 1.9032e-07 | 0 | 0 | 0 | 1.9149e-10 | 4.1918e-08 | 4.1801e-13 | 4.2595e-08 | 1.1933e-07 | 1.7748e-07 | 4.0715e-06 | 211 | 480 |  | 170205.9813 | 15 | 211 | 0.0014861 | 3404119.6262 | 3404119.6262 | 3404119.6262 | 3404119.6262
Bi-212 |  |  | 1.6798e-12 | 1.0101e-12 | 4.9624e-07 | 1.13e-10 | 7.178e-13 | 4.44e-13 | 4.6121e-10 | 9.9132e-08 | 9.9132e-13 | 9.5839e-08 | 2.7089e-07 | 4.2735e-07 | 0.0001152 | 212 | 480 | 0.05 | 6015.5376 | 15 | 212 | 0.042049 | 120310.7514 | 120310.7514 | 120310.7514 | 120310.7514
Bi-212n |  |  | 0 | 0 | 5.7214e-09 | 0 | 0 | 0 | 8.9324e-12 | 8.3719e-09 | 1.3778e-14 | 1.9616e-09 | 4.1474e-09 | 5.5112e-09 | 1.3318e-05 | 212 | 480 |  | 52034.4 |  | 212 | 0.0048611 | 1040688 | 1040688 | 1040688 | 1040688
Bi-213 | SE |  | 1.1914e-12 | 7.178e-13 | 5.4295e-07 | 7.4e-11 | 5.069e-13 | 3.1709e-13 | 5.3244e-10 | 1.2027e-07 | 1.156e-12 | 1.177e-07 | 3.288e-07 | 4.9741e-07 | 8.6739e-05 | 213 | 480 | 0.05 | 7989.4889 | 15 | 213 | 0.03166 | 159789.7785 | 159789.7785 | 159789.7785 | 159789.7785
Bi-214 | SE |  | 4.033e-13 | 2.6529e-13 | 7.3444e-06 | 6.18e-11 | 1.9203e-13 | 1.4726e-13 | 6.6905e-09 | 1.2844e-06 | 1.4479e-11 | 1.3264e-06 | 3.8111e-06 | 6.1417e-06 | 3.7861e-05 | 214 | 480 | 0.05 | 18303.5578 | 15 | 214 | 0.013819 | 366071.1558 | 366071.1558 | 366071.1558 | 366071.1558
Bi-215 |  |  | 0 | 0 | 1.0836e-06 | 0 | 0 | 0 | 1.0672e-09 | 2.3236e-07 | 2.3119e-12 | 2.2979e-07 | 6.4453e-07 | 9.7731e-07 | 1.446e-05 | 215 | 480 |  | 47926.4211 |  | 215 | 0.0052778 | 958528.4211 | 958528.4211 | 958528.4211 | 958528.4211
Bi-216 |  |  | 0 | 0 | 3.246e-06 | 0 | 0 | 0 | 3.1176e-09 | 6.8773e-07 | 6.7606e-12 | 6.8937e-07 | 1.9429e-06 | 2.9541e-06 | 4.1286e-06 | 216 | 480 |  | 167852.9032 |  | 216 | 0.0015069 | 3357058.0645 | 3357058.0645 | 3357058.0645 | 3357058.0645
Bk-245 |  |  | 9.287e-12 | 5.069e-12 | 7.0875e-07 | 8.103e-12 | 3.4669e-12 | 1.4615e-12 | 8.477e-10 | 1.9032e-07 | 1.8682e-12 | 1.8869e-07 | 5.0442e-07 | 6.9007e-07 | 0.013534 | 245 |  | 0.0005 | 51.2034 |  | 245 | 4.94 | 1024.0688 | 1024.0688 | 1024.0688 | 1024.0688
Bk-246 |  |  | 4.921e-12 | 2.8083e-12 | 3.7948e-06 | 9.509e-13 | 1.961e-12 | 9.546e-13 | 3.5846e-09 | 7.4612e-07 | 7.7881e-12 | 7.6223e-07 | 2.1484e-06 | 3.3277e-06 | 0.0049315 | 246 |  | 0.0005 | 140.525 |  | 246 | 1.8 | 2810.5 | 2810.5 | 2810.5 | 2810.5
Bk-247 |  |  | 2.1312e-10 | 1.6058e-10 | 4.6472e-07 | 4.81e-08 | 1.2469e-10 | 1.1248e-10 | 5.4645e-10 | 1.226e-07 | 1.2027e-12 | 1.2237e-07 | 3.2507e-07 | 4.4954e-07 | 1380 | 247 |  | 0.0005 | 0.00050217 |  | 247 | 503700 | 1.005 | 1.005 | 1.005 | 1.005
Bk-248m |  |  | 6.66e-12 | 3.6186e-12 | 1.8565e-07 | 5.254e-11 | 2.4716e-12 | 1.0212e-12 | 2.0317e-10 | 4.6472e-08 | 4.4487e-13 | 4.4837e-08 | 1.2108e-07 | 1.7398e-07 | 0.0027055 | 248 |  |  | 256.1468 |  | 248 | 0.9875 | 5122.9367 | 5122.9367 | 5122.9367 | 5122.9367
Bk-249 |  |  | 2.6899e-12 | 1.5614e-12 | 4.6822e-12 | 1.1877e-10 | 1.1026e-12 | 5.994e-13 | 1.1314e-14 | 4.2385e-12 | 1.9032e-17 | 2.0177e-12 | 3.7177e-12 | 4.5421e-12 | 0.90411 | 249 |  | 0.0005 | 0.7665 |  | 249 | 330 | 15.33 | 15.33 | 15.33 | 15.33
Bk-250 |  |  | 1.4541e-12 | 8.214e-13 | 4.2735e-06 | 1.3505e-12 | 5.698e-13 | 2.7861e-13 | 3.9232e-09 | 7.9399e-07 | 8.5004e-12 | 8.1641e-07 | 2.3166e-06 | 3.678e-06 | 0.00036667 | 250 |  | 0.0005 | 1890 |  | 250 | 0.13383 | 37800 | 37800 | 37800 | 37800
Bk-251 |  |  | 2.2274e-13 | 1.3283e-13 | 2.4053e-07 | 9.25e-14 | 9.324e-14 | 5.661e-14 | 3.1059e-10 | 7.2627e-08 | 6.854e-13 | 6.9124e-08 | 1.8028e-07 | 2.382e-07 | 0.00010578 | 251 |  |  | 6551.0935 |  | 251 | 0.038611 | 131021.8705 | 131021.8705 | 131021.8705 | 131021.8705
Br-72 |  |  | 0 | 0 | 1.4128e-05 | 0 | 0 | 0 | 1.3077e-08 | 2.6622e-06 | 2.8373e-11 | 2.7276e-06 | 7.7718e-06 | 1.226e-05 | 2.4924e-06 | 72 | 55 |  | 278046.4122 |  | 72 | 0.00090972 | 5560928.2443 | 5560928.2443 | 5560928.2443 | 5560928.2443
Br-73 |  |  | 0 | 0 | 6.2819e-06 | 0 | 0 | 0 | 6.025e-09 | 1.3077e-06 | 1.3077e-11 | 1.3206e-06 | 3.6991e-06 | 5.6747e-06 | 6.4688e-06 | 73 | 55 |  | 107129.6471 |  | 73 | 0.0023611 | 2142592.9412 | 2142592.9412 | 2142592.9412 | 2142592.9412
Br-74 |  |  | 2.9489e-13 | 2.0017e-13 | 2.3703e-05 | 6.623e-14 | 1.4652e-13 | 1.1914e-13 | 2.1718e-08 | 3.8065e-06 | 4.7172e-11 | 3.9793e-06 | 1.1527e-05 | 1.8916e-05 | 4.8326e-05 | 74 | 55 | 1 | 14340.189 |  | 74 | 0.017639 | 286803.7795 | 286803.7795 | 286803.7795 | 286803.7795
Br-74m |  |  | 5.032e-13 | 3.3781e-13 | 2.0434e-05 | 1.258e-13 | 2.4753e-13 | 1.9869e-13 | 1.8799e-08 | 3.5496e-06 | 4.0867e-11 | 3.6804e-06 | 1.0574e-05 | 1.7047e-05 | 8.7519e-05 | 74 | 55 | 1 | 7918.2783 |  | 74 | 0.031944 | 158365.5652 | 158365.5652 | 158365.5652 | 158365.5652
Br-75 |  |  | 3.2116e-13 | 2.1164e-13 | 5.1376e-06 | 1.1988e-13 | 1.5503e-13 | 1.2099e-13 | 4.9858e-09 | 1.0801e-06 | 1.0836e-11 | 1.0966e-06 | 3.1012e-06 | 4.6939e-06 | 0.00018398 | 75 | 55 | 1 | 3766.7094 |  | 75 | 0.067153 | 75334.1882 | 75334.1882 | 75334.1882 | 75334.1882
Br-76 |  |  | 3.1339e-12 | 1.9536e-12 | 1.3778e-05 | 1.1396e-12 | 1.4356e-12 | 9.953e-13 | 1.261e-08 | 2.3936e-06 | 2.7439e-11 | 2.4847e-06 | 7.1366e-06 | 1.1454e-05 | 0.0018493 | 76 | 55 | 1 | 374.7333 |  | 76 | 0.675 | 7494.6667 | 7494.6667 | 7494.6667 | 7494.6667
Br-76m |  |  | 0 | 0 | 5.266e-08 | 0 | 0 | 0 | 8.4069e-11 | 2.7439e-08 | 1.9032e-13 | 1.9803e-08 | 3.9232e-08 | 4.9508e-08 | 4.154e-08 | 76 | 55 |  | 16682784.7328 |  | 76 | 1.5162e-05 | 333655694.6565 | 333655694.6565 | 333655694.6565 | 333655694.6565
Br-77 |  |  | 6.364e-13 | 4.107e-13 | 1.3428e-06 | 2.2089e-13 | 3.0673e-13 | 2.2422e-13 | 1.3077e-09 | 2.814e-07 | 2.849e-12 | 2.877e-07 | 8.0893e-07 | 1.226e-06 | 0.006511 | 77 | 55 | 1 | 106.4359 |  | 77 | 2.3765 | 2128.7187 | 2128.7187 | 2128.7187 | 2128.7187
Br-77m |  |  | 0 | 0 | 3.8649e-08 | 0 | 0 | 0 | 5.3361e-11 | 1.2377e-08 | 1.191e-13 | 1.198e-08 | 3.0265e-08 | 3.8649e-08 | 8.1431e-06 | 77 | 55 |  | 85102.9907 |  | 77 | 0.0029722 | 1702059.8131 | 1702059.8131 | 1702059.8131 | 1702059.8131
Br-78 |  |  | 0 | 0 | 4.5421e-06 | 0 | 0 | 0 | 4.3436e-09 | 9.4928e-07 | 9.4111e-12 | 9.5652e-07 | 2.6902e-06 | 4.1217e-06 | 1.2291e-05 | 78 | 55 |  | 56384.0248 |  | 78 | 0.0044861 | 1127680.4954 | 1127680.4954 | 1127680.4954 | 1127680.4954
Br-80 |  |  | 9.768e-14 | 6.549e-14 | 3.4912e-07 | 2.6011e-14 | 4.773e-14 | 3.885e-14 | 3.3394e-10 | 8.08e-08 | 7.1693e-13 | 7.3421e-08 | 2.055e-07 | 3.1409e-07 | 3.3638e-05 | 80 | 55 | 1 | 20601.8552 |  | 80 | 0.012278 | 412037.1041 | 412037.1041 | 412037.1041 | 412037.1041
Br-80m |  |  | 6.327e-13 | 3.885e-13 | 5.9666e-09 | 3.4854e-13 | 2.8268e-13 | 1.9684e-13 | 1.9032e-11 | 1.0602e-08 | 4.4253e-14 | 4.6332e-09 | 5.9596e-09 | 5.9666e-09 | 0.00050462 | 80 | 55 | 1 | 1373.3017 |  | 80 | 0.18419 | 27466.0333 | 27466.0333 | 27466.0333 | 27466.0333
Br-82 |  |  | 3.6075e-12 | 2.3162e-12 | 1.2377e-05 | 1.7834e-12 | 1.7242e-12 | 1.2506e-12 | 1.1443e-08 | 2.3469e-06 | 2.4871e-11 | 2.41e-06 | 6.8376e-06 | 1.0766e-05 | 0.0040297 | 82 | 55 | 1 | 171.9739 | 100 | 82 | 1.4708 | 3439.4788 | 3439.4788 | 3439.4788 | 3439.4788
Br-82m |  |  | 0 | 0 | 1.3778e-08 | 0 | 0 | 0 | 1.3077e-11 | 3.4328e-09 | 2.8023e-14 | 2.821e-09 | 7.7718e-09 | 1.2027e-08 | 1.1663e-05 | 82 | 55 |  | 59419.3801 |  | 82 | 0.0042569 | 1188387.602 | 1188387.602 | 1188387.602 | 1188387.602
Br-83 |  |  | 1.8426e-13 | 1.1766e-13 | 3.1876e-08 | 1.3246e-13 | 8.547e-14 | 6.401e-14 | 3.2577e-11 | 9.2827e-09 | 6.7956e-14 | 6.9124e-09 | 1.9056e-08 | 2.8957e-08 | 0.00027397 | 83 | 55 | 1 | 2529.45 |  | 83 | 0.1 | 50589 | 50589 | 50589 | 50589
Br-84 |  |  | 3.0266e-13 | 2.0276e-13 | 9.2009e-06 | 7.548e-14 | 1.48e-13 | 1.1914e-13 | 8.3719e-09 | 1.4712e-06 | 1.8098e-11 | 1.5343e-06 | 4.4463e-06 | 7.3327e-06 | 6.0502e-05 | 84 | 55 | 1 | 11454.1132 |  | 84 | 0.022083 | 229082.2642 | 229082.2642 | 229082.2642 | 229082.2642
Br-84m |  |  | 0 | 0 | 1.3311e-05 | 0 | 0 | 0 | 1.226e-08 | 2.4403e-06 | 2.6622e-11 | 2.5034e-06 | 7.1739e-06 | 1.1408e-05 | 1.1416e-05 | 84 | 55 |  | 60706.8 |  | 84 | 0.0041667 | 1214136 | 1214136 | 1214136 | 1214136
Br-85 |  |  | 0 | 0 | 3.3861e-07 | 0 | 0 | 0 | 3.176e-10 | 7.718e-08 | 6.7372e-13 | 6.7442e-08 | 1.8682e-07 | 2.9308e-07 | 5.5175e-06 | 85 | 55 |  | 125600.2759 |  | 85 | 0.0020139 | 2512005.5172 | 2512005.5172 | 2512005.5172 | 2512005.5172
C-10 |  |  | 0 | 0 | 7.7764e-06 | 0 | 0 | 0 | 7.3561e-09 | 1.5763e-06 | 1.5997e-11 | 1.609e-06 | 4.5398e-06 | 6.9824e-06 | 6.1057e-07 | 10 | 0.8 |  | 1135001.1945 |  | 10 | 0.00022286 | 22700023.8899 | 22700023.8899 | 22700023.8899 | 22700023.8899
C-11 |  |  | 8.214e-14 | 5.587e-14 | 4.4487e-06 | 2.9341e-14 | 4.07e-14 | 3.3263e-14 | 4.2619e-09 | 9.2243e-07 | 9.236e-12 | 9.3784e-07 | 2.6529e-06 | 4.04e-06 | 3.8794e-05 | 11 | 0.8 | 1 | 17863.6979 |  | 11 | 0.01416 | 357273.9578 | 357273.9578 | 357273.9578 | 357273.9578
C-14 |  | 1 | 2.7676e-12 | 1.998e-12 | 7.8582e-12 | 1.6946e-11 | 1.554e-12 | 1.3764e-12 | 4.2852e-14 | 9.6563e-12 | 5.8031e-17 | 4.5211e-12 | 7.3421e-12 | 7.8582e-12 | 5700 | 14 | 0.8 | 1 | 0.00012158 |  | 14 | 2080500 | 1.0012 | 1.0012 | 1.0012 | 1.0012
Ca-41 |  |  | 6.438e-13 | 5.106e-13 | 0 | 5.92e-13 | 4.144e-13 | 3.811e-13 | 0 | 0 | 0 | 0 | 0 | 0 | 102000 | 41 | 8 | 0.3 | 6.7941e-06 |  | 41 | 37230000 | 1.0001 | 1.0001 | 1.0001 | 1.0001
Ca-45 |  |  | 5.735e-12 | 3.3633e-12 | 3.9583e-11 | 1.2839e-11 | 2.4679e-12 | 1.517e-12 | 2.2886e-13 | 3.0242e-11 | 2.9424e-16 | 1.8192e-11 | 3.4562e-11 | 3.9583e-11 | 0.44567 | 45 | 8 | 0.3 | 1.555 | 10 | 45 | 162.67 | 31.0992 | 31.0992 | 31.0992 | 31.0992
Ca-47 |  |  | 1.9795e-11 | 1.0952e-11 | 5.196e-06 | 8.954e-12 | 7.622e-12 | 3.885e-12 | 4.7289e-09 | 9.1893e-07 | 1.024e-11 | 9.4905e-07 | 2.7276e-06 | 4.3786e-06 | 0.012427 | 47 | 8 | 0.3 | 55.7639 | 80 | 47 | 4.536 | 1115.2778 | 1115.2778 | 1115.2778 | 1115.2778
Ca-49 |  |  | 0 | 0 | 1.7514e-05 | 0 | 0 | 0 | 1.588e-08 | 2.4637e-06 | 3.4445e-11 | 2.6155e-06 | 7.7344e-06 | 1.3194e-05 | 1.6587e-05 | 49 | 8 |  | 41780.3166 |  | 49 | 0.0060542 | 835606.3317 | 835606.3317 | 835606.3317 | 835606.3317
Cd-101 |  |  | 0 | 0 | 1.191e-05 | 0 | 0 | 0 | 1.0999e-08 | 2.1718e-06 | 2.382e-11 | 2.2232e-06 | 6.3706e-06 | 1.01e-05 | 2.5875e-06 | 101 | 1 |  | 267824.1176 |  | 101 | 0.00094444 | 5356482.3529 | 5356482.3529 | 5356482.3529 | 5356482.3529
Cd-102 |  |  | 0 | 0 | 3.6664e-06 | 0 | 0 | 0 | 3.4912e-09 | 7.3911e-07 | 7.5779e-12 | 7.5102e-07 | 2.1298e-06 | 3.2694e-06 | 1.0464e-05 | 102 | 1 |  | 66225.6 |  | 102 | 0.0038194 | 1324512 | 1324512 | 1324512 | 1324512
Cd-103 |  |  | 0 | 0 | 1.0345e-05 | 0 | 0 | 0 | 9.4578e-09 | 1.7748e-06 | 2.0434e-11 | 1.8425e-06 | 5.3057e-06 | 8.5821e-06 | 1.3889e-05 | 103 | 1 |  | 49896 |  | 103 | 0.0050694 | 997920 | 997920 | 997920 | 997920
Cd-104 |  |  | 7.548e-13 | 4.403e-13 | 9.3761e-07 | 1.4023e-13 | 3.071e-13 | 1.6613e-13 | 9.4111e-10 | 2.1017e-07 | 2.055e-12 | 2.055e-07 | 5.6233e-07 | 8.442e-07 | 0.00010978 | 104 | 1 | 0.05 | 6312.6655 |  | 104 | 0.040069 | 126253.3102 | 126253.3102 | 126253.3102 | 126253.3102
Cd-105 |  |  | 2.4494e-13 | 1.517e-13 | 6.3052e-06 | 4.995e-14 | 1.0841e-13 | 6.993e-14 | 5.7915e-09 | 1.1186e-06 | 1.2494e-11 | 1.1508e-06 | 3.3067e-06 | 5.301e-06 | 0.00010559 | 105 | 1 |  | 6562.8973 |  | 105 | 0.038542 | 131257.9459 | 131257.9459 | 131257.9459 | 131257.9459
Cd-107 |  |  | 9.472e-13 | 5.143e-13 | 3.2577e-08 | 3.1302e-13 | 3.5261e-13 | 1.4985e-13 | 4.2735e-11 | 1.7047e-08 | 9.5162e-14 | 9.341e-09 | 2.2045e-08 | 3.0358e-08 | 0.00074201 | 107 | 1 | 0.05 | 933.9508 |  | 107 | 0.27083 | 18679.0154 | 18679.0154 | 18679.0154 | 18679.0154
Cd-109 |  |  | 1.073e-11 | 6.697e-12 | 8.6872e-09 | 2.1904e-11 | 4.995e-12 | 3.3559e-12 | 1.8449e-11 | 1.1408e-08 | 4.2151e-14 | 4.054e-09 | 7.4542e-09 | 8.6872e-09 | 1.2641 | 109 | 1 | 0.05 | 0.54821 | 600 | 109 | 461.4 | 10.9644 | 10.9644 | 10.9644 | 10.9644
Cd-111m |  |  | 7.4e-14 | 4.588e-14 | 1.0345e-06 | 4.403e-14 | 3.2671e-14 | 2.1497e-14 | 1.1092e-09 | 2.4287e-07 | 2.4287e-12 | 2.466e-07 | 6.8563e-07 | 9.9132e-07 | 9.2275e-05 | 111 | 1 |  | 7510.1196 |  | 111 | 0.033681 | 150202.3918 | 150202.3918 | 150202.3918 | 150202.3918
Cd-113 |  |  | 3.6556e-11 | 2.8823e-11 | 7.2276e-11 | 1.1137e-10 | 2.2681e-11 | 2.1682e-11 | 3.7831e-13 | 4.6822e-11 | 4.8573e-16 | 3.0452e-11 | 6.1277e-11 | 7.2043e-11 | 7700000000000000 | 113 | 1 | 0.05 | 9e-17 |  | 113 | 2.8105e+18 | 1.0133 | 1.0133 | 1.0133 | 1.0133
Cd-113m |  |  | 4.884e-11 | 3.6704e-11 | 6.7956e-10 | 1.3172e-10 | 2.9008e-11 | 2.6566e-11 | 1.7514e-12 | 4.2619e-10 | 2.5805e-15 | 2.0924e-10 | 4.9881e-10 | 6.6088e-10 | 14.1 | 113 | 1 | 0.05 | 0.049149 |  | 113 | 5146.5 | 1.5707 | 1.5707 | 1.5707 | 1.5707
Cd-115 |  |  | 2.405e-11 | 1.3024e-11 | 8.3602e-07 | 5.254e-12 | 8.88e-12 | 3.7e-12 | 8.0333e-10 | 1.7631e-07 | 1.7398e-12 | 1.7655e-07 | 4.9694e-07 | 7.6013e-07 | 0.0061027 | 115 | 1 | 0.05 | 113.5556 | 90 | 115 | 2.2275 | 2271.1111 | 2271.1111 | 2271.1111 | 2271.1111
Cd-115m |  |  | 4.44e-11 | 2.4531e-11 | 1.658e-07 | 2.9156e-11 | 1.6983e-11 | 7.696e-12 | 1.5529e-10 | 3.8999e-08 | 3.3044e-13 | 3.2507e-08 | 9.0608e-08 | 1.4245e-07 | 0.12219 | 115 | 1 | 0.05 | 5.6714 | 90 | 115 | 44.6 | 113.4283 | 113.4283 | 113.4283 | 113.4283
Cd-117 |  |  | 3.5816e-12 | 1.9795e-12 | 5.196e-06 | 6.512e-13 | 1.3653e-12 | 6.216e-13 | 4.799e-09 | 9.4345e-07 | 1.0404e-11 | 9.7147e-07 | 2.7836e-06 | 4.4253e-06 | 0.00028425 | 117 | 1 | 0.05 | 2438.0241 |  | 117 | 0.10375 | 48760.4819 | 48760.4819 | 48760.4819 | 48760.4819
Cd-117m |  |  | 3.0895e-12 | 1.7575e-12 | 1.0299e-05 | 6.549e-13 | 1.221e-12 | 6.031e-13 | 9.3644e-09 | 1.7398e-06 | 2.02e-11 | 1.8122e-06 | 5.2497e-06 | 8.5004e-06 | 0.00038356 | 117 | 1 | 0.05 | 1806.75 |  | 117 | 0.14 | 36135 | 36135 | 36135 | 36135
Cd-118 |  |  | 1.0101e-12 | 6.068e-13 | 3.1526e-10 | 2.146e-13 | 4.292e-13 | 2.6714e-13 | 1.1793e-12 | 1.9499e-10 | 1.5763e-15 | 1.1228e-10 | 2.5034e-10 | 3.1176e-10 | 9.57e-05 | 118 | 1 |  | 7241.3678 |  | 118 | 0.034931 | 144827.3559 | 144827.3559 | 144827.3559 | 144827.3559
Cd-119 |  |  | 0 | 0 | 8.1968e-06 | 0 | 0 | 0 | 7.4962e-09 | 1.4128e-06 | 1.623e-11 | 1.4537e-06 | 4.2035e-06 | 6.7839e-06 | 5.118e-06 | 119 | 1 |  | 135405.5019 |  | 119 | 0.0018681 | 2708110.0372 | 2708110.0372 | 2708110.0372 | 2708110.0372
Cd-119m |  |  | 0 | 0 | 1.156e-05 | 0 | 0 | 0 | 1.0509e-08 | 1.9733e-06 | 2.2769e-11 | 2.055e-06 | 5.9222e-06 | 9.5746e-06 | 4.1857e-06 | 119 | 1 |  | 165564 |  | 119 | 0.0015278 | 3311280 | 3311280 | 3311280 | 3311280
Ce-130 |  |  | 3.1154e-13 | 1.998e-13 | 1.9966e-06 | 7.141e-14 | 1.4393e-13 | 1.0323e-13 | 1.985e-09 | 4.3086e-07 | 4.3319e-12 | 4.2782e-07 | 1.1886e-06 | 1.7982e-06 | 4.3569e-05 | 130 | 1200 |  | 15905.7118 |  | 130 | 0.015903 | 318114.2358 | 318114.2358 | 318114.2358 | 318114.2358
Ce-131 |  |  | 1.147e-13 | 7.437e-14 | 7.3561e-06 | 2.5123e-14 | 5.365e-14 | 3.996e-14 | 6.9474e-09 | 1.4362e-06 | 1.5062e-11 | 1.4642e-06 | 4.1474e-06 | 6.457e-06 | 1.9406e-05 | 131 | 1200 |  | 35709.8824 |  | 131 | 0.0070833 | 714197.6471 | 714197.6471 | 714197.6471 | 714197.6471
Ce-132 |  |  | 4.736e-12 | 2.6196e-12 | 9.0725e-07 | 6.512e-13 | 1.8019e-12 | 7.955e-13 | 1.003e-09 | 2.3002e-07 | 2.2068e-12 | 2.2419e-07 | 6.0717e-07 | 8.6989e-07 | 0.00040068 | 132 | 1200 |  | 1729.5385 |  | 132 | 0.14625 | 34590.7692 | 34590.7692 | 34590.7692 | 34590.7692
Ce-133 |  |  | 7.992e-13 | 4.551e-13 | 2.0901e-06 | 1.6354e-13 | 3.1783e-13 | 1.6428e-13 | 2.1017e-09 | 4.7873e-07 | 4.5771e-12 | 4.6518e-07 | 1.2762e-06 | 1.9149e-06 | 0.00018455 | 133 | 1200 |  | 3755.0598 |  | 133 | 0.067361 | 75101.1959 | 75101.1959 | 75101.1959 | 75101.1959
Ce-133m |  |  | 2.0498e-12 | 1.1914e-12 | 8.01e-06 | 3.4225e-13 | 8.362e-13 | 4.329e-13 | 7.4845e-09 | 1.5062e-06 | 1.623e-11 | 1.5389e-06 | 4.3716e-06 | 6.889e-06 | 0.00055936 | 133 | 1200 |  | 1238.9143 |  | 133 | 0.20417 | 24778.2857 | 24778.2857 | 24778.2857 | 24778.2857
Ce-134 |  |  | 4.514e-11 | 2.4531e-11 | 1.3661e-08 | 7.918e-12 | 1.6761e-11 | 6.956e-12 | 3.3745e-11 | 1.7982e-08 | 7.8115e-14 | 8.1454e-09 | 1.1933e-08 | 1.3545e-08 | 0.0086575 | 134 | 1200 | 0.0005 | 80.0459 |  | 134 | 3.16 | 1600.9177 | 1600.9177 | 1600.9177 | 1600.9177
Ce-135 |  |  | 2.4938e-12 | 1.4578e-12 | 3.4795e-06 | 4.292e-13 | 1.0249e-12 | 5.291e-13 | 3.3628e-09 | 7.2627e-07 | 7.321e-12 | 7.3234e-07 | 2.055e-06 | 3.1409e-06 | 0.0020205 | 135 | 1200 | 0.0005 | 342.9763 |  | 135 | 0.7375 | 6859.5254 | 6859.5254 | 6859.5254 | 6859.5254
Ce-137 |  |  | 3.5298e-13 | 1.9573e-13 | 5.5696e-08 | 4.44e-14 | 1.3468e-13 | 5.994e-14 | 7.3911e-11 | 2.6856e-08 | 1.6464e-13 | 1.6942e-08 | 3.6617e-08 | 5.1493e-08 | 0.0010274 | 137 | 1200 | 0.0005 | 674.52 |  | 137 | 0.375 | 13490.4 | 13490.4 | 13490.4 | 13490.4
Ce-137m |  |  | 9.583e-12 | 5.18e-12 | 1.4829e-07 | 2.1386e-12 | 3.5335e-12 | 1.4504e-12 | 1.6814e-10 | 4.4136e-08 | 3.7014e-13 | 3.7551e-08 | 9.6586e-08 | 1.4012e-07 | 0.0039269 | 137 | 1200 | 0.0005 | 176.4733 |  | 137 | 1.4333 | 3529.4651 | 3529.4651 | 3529.4651 | 3529.4651
Ce-139 |  |  | 3.5335e-12 | 1.9684e-12 | 4.5304e-07 | 6.919e-12 | 1.3579e-12 | 6.105e-13 | 5.4295e-10 | 1.2961e-07 | 1.2027e-12 | 1.2167e-07 | 3.2133e-07 | 4.437e-07 | 0.3771 | 139 | 1200 | 0.0005 | 1.8377 |  | 139 | 137.641 | 36.7543 | 36.7543 | 36.7543 | 36.7543
Ce-141 |  |  | 1.258e-11 | 6.808e-12 | 2.2769e-07 | 1.3542e-11 | 4.662e-12 | 1.9018e-12 | 2.8023e-10 | 6.3869e-08 | 6.2001e-13 | 6.2585e-08 | 1.651e-07 | 2.2419e-07 | 0.089063 | 141 | 1200 | 0.0005 | 7.781 | 300 | 141 | 32.508 | 155.6202 | 155.6202 | 155.6202 | 155.6202
Ce-143 |  |  | 1.9351e-11 | 1.0471e-11 | 1.0766e-06 | 4.07e-12 | 7.178e-12 | 2.9563e-12 | 1.0871e-09 | 2.4754e-07 | 2.3703e-12 | 2.3913e-07 | 6.5948e-07 | 9.9015e-07 | 0.0037716 | 143 | 1200 | 0.0005 | 183.7428 | 100 | 143 | 1.3766 | 3674.857 | 3674.857 | 3674.857 | 3674.857
Ce-144 |  |  | 9.583e-11 | 5.18e-11 | 4.9157e-08 | 1.8019e-10 | 3.5224e-11 | 1.4245e-11 | 6.492e-11 | 1.5646e-08 | 1.4362e-13 | 1.4572e-08 | 3.6804e-08 | 4.8573e-08 | 0.78058 | 144 | 1200 | 0.0005 | 0.88781 | 30 | 144 | 284.91 | 17.7561 | 17.7561 | 17.7561 | 17.7561
Ce-145 |  |  | 0 | 0 | 3.5613e-06 | 0 | 0 | 0 | 3.3745e-09 | 7.286e-07 | 7.3327e-12 | 7.2673e-07 | 2.0363e-06 | 3.1526e-06 | 5.7268e-06 | 145 | 1200 |  | 121010.2326 |  | 145 | 0.0020903 | 2420204.6512 | 2420204.6512 | 2420204.6512 | 2420204.6512
Cf-244 |  |  | 2.7454e-13 | 1.7427e-13 | 6.06e-11 | 3.2338e-11 | 1.2469e-13 | 9.028e-14 | 3.1526e-13 | 4.7172e-10 | 7.4028e-16 | 5.997e-11 | 6.053e-11 | 6.06e-11 | 3.691e-05 | 244 |  | 0.0005 | 18775.299 |  | 244 | 0.013472 | 375505.9794 | 375505.9794 | 375505.9794 | 375505.9794
Cf-246 |  |  | 5.735e-11 | 3.0858e-11 | 2.0784e-10 | 1.665e-09 | 2.1053e-11 | 8.584e-12 | 3.9466e-13 | 3.6197e-10 | 8.9908e-16 | 7.7904e-11 | 1.4012e-10 | 1.8799e-10 | 0.0040753 | 246 |  | 0.0005 | 170.0471 |  | 246 | 1.4875 | 3400.9412 | 3400.9412 | 3400.9412 | 3400.9412
Cf-247 |  |  | 2.4087e-13 | 1.3505e-13 | 2.5104e-07 | 1.0508e-13 | 9.324e-14 | 4.44e-14 | 3.246e-10 | 7.6246e-08 | 7.2043e-13 | 7.2673e-08 | 1.8869e-07 | 2.4871e-07 | 0.00035502 | 247 |  |  | 1951.9871 |  | 247 | 0.12958 | 39039.7428 | 39039.7428 | 39039.7428 | 39039.7428
Cf-248 |  |  | 1.073e-10 | 6.253e-11 | 1.6931e-09 | 2.5604e-08 | 4.44e-11 | 2.4198e-11 | 1.8098e-12 | 6.8073e-10 | 3.9699e-15 | 3.4936e-10 | 9.0421e-10 | 1.4128e-09 | 0.91507 | 248 |  | 0.0005 | 0.75732 |  | 248 | 334 | 15.1464 | 15.1464 | 15.1464 | 15.1464
Cf-249 |  |  | 2.1645e-10 | 1.6317e-10 | 1.3311e-06 | 4.847e-08 | 1.2691e-10 | 1.1433e-10 | 1.3311e-09 | 2.8957e-07 | 2.8957e-12 | 2.9518e-07 | 8.2949e-07 | 1.2377e-06 | 351 | 249 |  | 0.0005 | 0.0019744 |  | 249 | 128115 | 1.0199 | 1.0199 | 1.0199 | 1.0199
Cf-250 |  |  | 1.6502e-10 | 1.1544e-10 | 4.8924e-08 | 3.737e-08 | 8.917e-11 | 7.326e-11 | 4.5304e-11 | 8.6989e-09 | 9.8315e-14 | 8.7245e-09 | 2.5034e-08 | 4.04e-08 | 13.08 | 250 |  | 0.0005 | 0.052982 | 15 | 250 | 4774.2 | 1.6217 | 1.6217 | 1.6217 | 1.6217
Cf-251 |  |  | 2.2644e-10 | 1.6872e-10 | 3.6197e-07 | 4.921e-08 | 1.3098e-10 | 1.1655e-10 | 4.3903e-10 | 9.8782e-08 | 9.6797e-13 | 9.7707e-08 | 2.5968e-07 | 3.5379e-07 | 900 | 251 |  | 0.0005 | 0.00077 |  | 251 | 328500 | 1.0077 | 1.0077 | 1.0077 | 1.0077
Cf-252 |  |  | 3.0081e-10 | 1.8241e-10 | 2.2769e-06 | 4.44e-08 | 1.332e-10 | 7.992e-11 | 2.0901e-09 | 3.8999e-07 | 4.5421e-12 | 4.0353e-07 | 1.1602e-06 | 1.8682e-06 | 2.645 | 252 |  |  | 0.262 |  | 252 | 965.425 | 5.268 | 5.268 | 5.268 | 5.268
Cf-253 |  |  | 1.1877e-11 | 6.586e-12 | 3.9232e-10 | 5.402e-09 | 4.588e-12 | 2.1053e-12 | 1.5529e-12 | 1.3895e-09 | 3.4212e-15 | 3.0825e-10 | 3.8485e-10 | 3.9232e-10 | 0.048795 | 253 |  | 0.0005 | 14.2024 |  | 253 | 17.81 | 284.0483 | 284.0483 | 284.0483 | 284.0483
Cf-254 |  |  | 5.402e-09 | 3.0599e-09 | 8.4069e-05 | 1.5244e-07 | 2.1312e-09 | 1.0101e-09 | 7.7414e-08 | 1.4362e-05 | 1.6814e-10 | 1.4887e-05 | 4.2969e-05 | 6.9241e-05 | 0.16575 | 254 |  |  | 4.1809 |  | 254 | 60.5 | 83.6182 | 83.6182 | 83.6182 | 83.6182
Cf-255 |  |  | 3.4632e-13 | 1.9499e-13 | 6.9708e-10 | 2.2607e-11 | 1.3505e-13 | 6.734e-14 | 2.0317e-12 | 9.1192e-10 | 2.814e-15 | 2.3726e-10 | 5.3431e-10 | 6.8423e-10 | 0.00016172 | 255 |  |  | 4285.1859 |  | 255 | 0.059028 | 85703.7176 | 85703.7176 | 85703.7176 | 85703.7176
Cl-34 |  |  | 0 | 0 | 4.5421e-06 | 0 | 0 | 0 | 4.3553e-09 | 9.5979e-07 | 9.4228e-12 | 9.64e-07 | 2.7089e-06 | 4.1334e-06 | 4.8402e-08 | 34 | 0.3 |  | 14317641.5094 |  | 34 | 1.7667e-05 | 286352830.1887 | 286352830.1887 | 286352830.1887 | 286352830.1887
Cl-34m |  |  | 3.6075e-13 | 2.4235e-13 | 1.0625e-05 | 8.732e-14 | 1.7723e-13 | 1.4282e-13 | 9.7614e-09 | 1.7748e-06 | 2.1134e-11 | 1.8437e-06 | 5.3431e-06 | 8.6638e-06 | 6.0883e-05 | 34 | 0.3 |  | 11382.525 |  | 34 | 0.022222 | 227650.5 | 227650.5 | 227650.5 | 227650.5
Cl-36 |  |  | 7.252e-12 | 4.44e-12 | 1.6931e-09 | 1.0101e-10 | 3.2967e-12 | 2.2866e-12 | 3.4562e-12 | 1.7631e-09 | 5.3127e-15 | 4.9134e-10 | 1.184e-09 | 1.6113e-09 | 301000 | 36 | 0.3 | 1 | 2.3023e-06 | 700 | 36 | 109865000 | 1 | 1 | 1 | 1
Cl-38 |  |  | 3.996e-13 | 2.664e-13 | 7.6947e-06 | 9.99e-14 | 1.9425e-13 | 1.5577e-13 | 6.9124e-09 | 1.226e-06 | 1.4946e-11 | 1.2727e-06 | 3.7177e-06 | 6.1417e-06 | 7.0852e-05 | 38 | 0.3 | 1 | 9780.9023 | 1000 | 38 | 0.025861 | 195618.0451 | 195618.0451 | 195618.0451 | 195618.0451
Cl-39 |  |  | 3.1302e-13 | 2.0831e-13 | 7.1576e-06 | 9.953e-14 | 1.5244e-13 | 1.2099e-13 | 6.5504e-09 | 1.2727e-06 | 1.4128e-11 | 1.3054e-06 | 3.7551e-06 | 6.025e-06 | 0.00010578 | 39 | 0.3 | 1 | 6551.0935 |  | 39 | 0.038611 | 131021.8705 | 131021.8705 | 131021.8705 | 131021.8705
Cl-40 |  |  | 0 | 0 | 2.1835e-05 | 0 | 0 | 0 | 1.985e-08 | 3.3161e-06 | 4.2969e-11 | 3.4749e-06 | 1.0182e-05 | 1.7047e-05 | 2.5685e-06 | 40 | 0.3 |  | 269808 |  | 40 | 0.0009375 | 5396160 | 5396160 | 5396160 | 5396160
Cm-238 |  |  | 6.216e-13 | 3.5927e-13 | 2.0317e-07 | 6.364e-12 | 2.5123e-13 | 1.2987e-13 | 2.7556e-10 | 6.3753e-08 | 6.1417e-13 | 6.2025e-08 | 1.5751e-07 | 2.02e-07 | 0.00027397 | 238 | 4 | 0.0005 | 2529.45 |  | 238 | 0.1 | 50589 | 50589 | 50589 | 50589
Cm-239 |  |  | 1.1951e-12 | 6.623e-13 | 7.9983e-07 | 2.6677e-13 | 4.551e-13 | 2.0202e-13 | 9.5863e-10 | 2.1251e-07 | 2.1134e-12 | 2.1298e-07 | 5.7167e-07 | 7.8348e-07 | 0.00033105 | 239 | 4 |  | 2093.3379 |  | 239 | 0.12083 | 41866.7586 | 41866.7586 | 41866.7586 | 41866.7586
Cm-240 |  |  | 9.25e-11 | 5.069e-11 | 9.8198e-11 | 1.1618e-08 | 3.4928e-11 | 1.5392e-11 | 3.4562e-13 | 4.6472e-10 | 8.01e-16 | 6.6321e-11 | 8.7619e-11 | 9.7264e-11 | 0.073973 | 240 | 4 | 0.0005 | 9.3683 |  | 240 | 27 | 187.3667 | 187.3667 | 187.3667 | 187.3667
Cm-241 |  |  | 1.2987e-11 | 7.178e-12 | 1.9383e-06 | 1.2247e-10 | 4.958e-12 | 2.1941e-12 | 1.9733e-09 | 4.3319e-07 | 4.2969e-12 | 4.3716e-07 | 1.2085e-06 | 1.7865e-06 | 0.089863 | 241 | 4 | 0.0005 | 7.7117 |  | 241 | 32.8 | 154.2348 | 154.2348 | 154.2348 | 154.2348
Cm-242 |  |  | 9.731e-11 | 5.476e-11 | 7.8582e-11 | 2.0054e-08 | 3.848e-11 | 1.8722e-11 | 2.9424e-13 | 4.1217e-10 | 6.8423e-16 | 5.5859e-11 | 6.9871e-11 | 7.7064e-11 | 0.44603 | 242 | 4 | 0.0005 | 1.5537 | 15 | 242 | 162.8 | 31.0743 | 31.0743 | 31.0743 | 31.0743
Cm-243 |  |  | 1.7686e-10 | 1.2358e-10 | 4.2035e-07 | 3.6778e-08 | 9.509e-11 | 7.881e-11 | 4.869e-10 | 1.0894e-07 | 1.0731e-12 | 1.0854e-07 | 2.9144e-07 | 4.075e-07 | 29.1 | 243 | 4 | 0.0005 | 0.023814 | 15 | 243 | 10621.5 | 1.257 | 1.257 | 1.257 | 1.257
Cm-244 |  |  | 1.5614e-10 | 1.0841e-10 | 1.4012e-10 | 3.5557e-08 | 8.362e-11 | 6.882e-11 | 3.1526e-13 | 3.643e-10 | 7.2276e-16 | 5.9783e-11 | 9.5092e-11 | 1.2494e-10 | 18.1 | 244 | 4 | 0.0005 | 0.038287 | 15 | 244 | 6606.5 | 1.4313 | 1.4313 | 1.4313 | 1.4313
Cm-245 |  |  | 1.8722e-10 | 1.3542e-10 | 2.7439e-07 | 3.811e-08 | 1.0471e-10 | 9.176e-11 | 3.6197e-10 | 8.3369e-08 | 8.045e-13 | 8.1267e-08 | 2.0924e-07 | 2.7206e-07 | 8500 | 245 | 4 | 0.0005 | 8.1529e-05 | 15 | 245 | 3102500 | 1.0008 | 1.0008 | 1.0008 | 1.0008
Cm-246 |  |  | 1.8241e-10 | 1.3283e-10 | 1.7982e-08 | 3.811e-08 | 1.0323e-10 | 9.102e-11 | 1.6814e-11 | 3.3628e-09 | 3.643e-14 | 3.232e-09 | 9.229e-09 | 1.4829e-08 | 4760 | 246 | 4 | 0.0005 | 0.00014559 |  | 246 | 1737400 | 1.0015 | 1.0015 | 1.0015 | 1.0015
Cm-247 |  |  | 1.7982e-10 | 1.2913e-10 | 1.3077e-06 | 3.4891e-08 | 9.953e-11 | 8.584e-11 | 1.2844e-09 | 2.8023e-07 | 2.814e-12 | 2.8584e-07 | 8.052e-07 | 1.2143e-06 | 15600000 | 247 | 4 | 0.0005 | 4.4423e-08 |  | 247 | 5694000000 | 1 | 1 | 1 | 1
Cm-248 |  |  | 8.473e-10 | 5.957e-10 | 6.5387e-06 | 1.4393e-07 | 4.551e-10 | 3.774e-10 | 6.025e-09 | 1.1209e-06 | 1.3077e-11 | 1.1602e-06 | 3.3441e-06 | 5.3945e-06 | 348000 | 248 | 4 |  | 1.9914e-06 | 15 | 248 | 127020000 | 1 | 1 | 1 | 1
Cm-249 |  |  | 2.0424e-13 | 1.2025e-13 | 8.5004e-08 | 7.807e-14 | 8.436e-14 | 4.921e-14 | 8.3019e-11 | 1.9266e-08 | 1.7865e-13 | 1.7935e-08 | 5.0255e-08 | 7.6713e-08 | 0.00012205 | 249 | 4 | 0.0005 | 5677.9548 |  | 249 | 0.044549 | 113559.0959 | 113559.0959 | 113559.0959 | 113559.0959
Cm-250 |  |  | 6.253e-09 | 4.329e-09 | 6.6555e-05 | 9.879e-07 | 3.293e-09 | 2.664e-09 | 6.1184e-08 | 1.1408e-05 | 1.3311e-10 | 1.1793e-05 | 3.4001e-05 | 5.4762e-05 | 8300 | 250 | 4 |  | 8.3494e-05 |  | 250 | 3029500 | 1.0008 | 1.0008 | 1.0008 | 1.0008
Cm-251 |  |  | 1.3875e-13 | 8.584e-14 | 4.7523e-07 | 5.143e-14 | 6.105e-14 | 4.107e-14 | 4.6355e-10 | 1.0427e-07 | 1.0053e-12 | 1.0163e-07 | 2.8397e-07 | 4.3202e-07 | 3.1963e-05 | 251 | 4 |  | 21681 |  | 251 | 0.011667 | 433620 | 433620 | 433620 | 433620
Co-54m |  |  | 0 | 0 | 1.8682e-05 | 0 | 0 | 0 | 1.7281e-08 | 3.4912e-06 | 3.7481e-11 | 3.587e-06 | 1.0238e-05 | 1.6113e-05 | 2.8158e-06 | 54 | 480 |  | 246108.6486 |  | 54 | 0.0010278 | 4922172.973 | 4922172.973 | 4922172.973 | 4922172.973
Co-55 |  |  | 1.2025e-11 | 6.697e-12 | 9.236e-06 | 2.2977e-12 | 4.662e-12 | 2.3865e-12 | 8.6054e-09 | 1.7748e-06 | 1.8682e-11 | 1.8238e-06 | 5.1749e-06 | 8.0917e-06 | 0.0020011 | 55 | 480 | 0.1 | 346.3023 |  | 55 | 0.73042 | 6926.0468 | 6926.0468 | 6926.0468 | 6926.0468
Co-56 |  |  | 2.4272e-11 | 1.4245e-11 | 1.8332e-05 | 2.516e-11 | 1.0064e-11 | 5.291e-12 | 1.6697e-08 | 3.0942e-06 | 3.6197e-11 | 3.2133e-06 | 9.285e-06 | 1.5062e-05 | 0.21159 | 56 | 480 | 0.1 | 3.2752 |  | 56 | 77.23 | 65.5043 | 65.5043 | 65.5043 | 65.5043
Co-57 |  |  | 2.6381e-12 | 1.4911e-12 | 3.5496e-07 | 3.737e-12 | 1.0397e-12 | 4.884e-13 | 4.5421e-10 | 1.0077e-07 | 1.0065e-12 | 1.0163e-07 | 2.6529e-07 | 3.5146e-07 | 0.74449 | 57 | 480 | 0.1 | 0.93083 | 1000 | 57 | 271.74 | 18.6167 | 18.6167 | 18.6167 | 18.6167
Co-58 |  |  | 7.104e-12 | 4.144e-12 | 4.4837e-06 | 7.918e-12 | 2.9415e-12 | 1.5614e-12 | 4.1684e-09 | 8.7105e-07 | 9.0375e-12 | 8.9487e-07 | 2.5221e-06 | 3.9583e-06 | 0.19414 | 58 | 480 | 0.1 | 3.5696 | 300 | 58 | 70.86 | 71.3929 | 71.3929 | 71.3929 | 71.3929
Co-58m |  |  | 3.33e-13 | 1.813e-13 | 1.003e-12 | 8.251e-14 | 1.2469e-13 | 5.92e-14 | 4.437e-15 | 4.472e-12 | 1.0427e-17 | 9.8641e-13 | 1.0051e-12 | 1.003e-12 | 0.001032 | 58 | 480 | 0.1 | 671.5354 | 9000 | 58 | 0.37667 | 13430.708 | 13430.708 | 13430.708 | 13430.708
Co-60 |  |  | 3.811e-11 | 2.2311e-11 | 1.2377e-05 | 1.0064e-10 | 1.5762e-11 | 7.326e-12 | 1.1244e-08 | 2.1835e-06 | 2.4403e-11 | 2.2605e-06 | 6.4827e-06 | 1.0415e-05 | 5.2713 | 60 | 480 | 0.1 | 0.13147 | 100 | 60 | 1924.0245 | 2.8337 | 2.8337 | 2.8337 | 2.8337
Co-60m |  |  | 5.365e-15 | 3.5816e-15 | 1.7865e-08 | 4.292e-15 | 2.5974e-15 | 2.0757e-15 | 1.7982e-11 | 3.8182e-09 | 3.9232e-14 | 3.6991e-09 | 9.8828e-09 | 1.5179e-08 | 1.9914e-05 | 60 | 480 | 0.1 | 34798.9682 |  | 60 | 0.0072688 | 695979.3637 | 695979.3637 | 695979.3637 | 695979.3637
Co-61 |  |  | 6.179e-13 | 3.5187e-13 | 2.8023e-07 | 1.5429e-13 | 2.4494e-13 | 1.332e-13 | 3.4679e-10 | 8.7572e-08 | 7.6363e-13 | 7.6783e-08 | 1.8647e-07 | 2.5571e-07 | 0.00018836 | 61 | 480 | 0.1 | 3679.2 |  | 61 | 0.06875 | 73584 | 73584 | 73584 | 73584
Co-62 |  |  | 0 | 0 | 8.1617e-06 | 0 | 0 | 0 | 7.4145e-09 | 1.4012e-06 | 1.5997e-11 | 1.4444e-06 | 4.1474e-06 | 6.7372e-06 | 2.8539e-06 | 62 | 480 |  | 242827.2 |  | 62 | 0.0010417 | 4856544 | 4856544 | 4856544 | 4856544
Co-62m |  |  | 1.7427e-13 | 1.1692e-13 | 1.3545e-05 | 3.3633e-14 | 8.51e-14 | 6.734e-14 | 1.226e-08 | 2.3353e-06 | 2.6505e-11 | 2.4287e-06 | 6.9497e-06 | 1.1233e-05 | 2.6465e-05 | 62 | 480 | 0.1 | 26185.5356 |  | 62 | 0.0096597 | 523710.7117 | 523710.7117 | 523710.7117 | 523710.7117
Cr-48 |  |  | 1.7205e-12 | 1.0212e-12 | 1.623e-06 | 7.178e-13 | 7.252e-13 | 3.959e-13 | 1.7398e-09 | 3.7948e-07 | 3.8065e-12 | 3.8672e-07 | 1.0667e-06 | 1.5413e-06 | 0.0024612 | 48 | 0 | 0.1 | 281.5714 |  | 48 | 0.89833 | 5631.4286 | 5631.4286 | 5631.4286 | 5631.4286
Cr-49 |  |  | 3.0525e-13 | 1.9018e-13 | 4.4253e-06 | 7.4e-14 | 1.3579e-13 | 9.139e-14 | 4.3436e-09 | 9.5045e-07 | 9.4461e-12 | 9.5839e-07 | 2.6715e-06 | 4.04e-06 | 8.0479e-05 | 49 | 0 | 0.1 | 8610.8936 |  | 49 | 0.029375 | 172217.8723 | 172217.8723 | 172217.8723 | 172217.8723
Cr-51 |  |  | 4.699e-13 | 2.6566e-13 | 1.2961e-07 | 1.6724e-13 | 1.85e-13 | 8.88e-14 | 1.2961e-10 | 2.814e-08 | 2.8373e-13 | 2.8957e-08 | 8.1454e-08 | 1.2143e-07 | 0.075897 | 51 | 0 | 0.1 | 9.1308 | 6000 | 51 | 27.7025 | 182.6153 | 182.6153 | 182.6153 | 182.6153
Cr-55 |  |  | 0 | 0 | 2.9424e-08 | 0 | 0 | 0 | 3.281e-11 | 2.0784e-08 | 5.6046e-14 | 8.6685e-09 | 1.9243e-08 | 2.7206e-08 | 6.6533e-06 | 55 | 0 |  | 104158.0784 |  | 55 | 0.0024285 | 2083161.5671 | 2083161.5671 | 2083161.5671 | 2083161.5671
Cr-56 |  |  | 0 | 0 | 1.7398e-07 | 0 | 0 | 0 | 2.8023e-10 | 7.9749e-08 | 6.2235e-13 | 6.3893e-08 | 1.4549e-07 | 1.7398e-07 | 1.1301e-05 | 56 | 0 |  | 61320 |  | 56 | 0.004125 | 1226400 | 1226400 | 1226400 | 1226400
Cs-121 |  |  | 0 | 0 | 5.1609e-06 | 0 | 0 | 0 | 4.9624e-09 | 1.0812e-06 | 1.0754e-11 | 1.091e-06 | 3.0639e-06 | 4.6822e-06 | 4.915e-06 | 121 | 10 |  | 140996.4387 |  | 121 | 0.001794 | 2819928.7742 | 2819928.7742 | 2819928.7742 | 2819928.7742
Cs-121m |  |  | 0 | 0 | 5.1259e-06 | 0 | 0 | 0 | 4.9624e-09 | 1.0777e-06 | 1.0754e-11 | 1.0873e-06 | 3.0639e-06 | 4.6588e-06 | 3.8686e-06 | 121 | 10 |  | 179134.8197 |  | 121 | 0.001412 | 3582696.3934 | 3582696.3934 | 3582696.3934 | 3582696.3934
Cs-123 |  |  | 0 | 0 | 4.7172e-06 | 0 | 0 | 0 | 4.5304e-09 | 9.8431e-07 | 9.8198e-12 | 9.9015e-07 | 2.7836e-06 | 4.2502e-06 | 1.1187e-05 | 123 | 10 |  | 61945.7143 |  | 123 | 0.0040833 | 1238914.2857 | 1238914.2857 | 1238914.2857 | 1238914.2857
Cs-124 |  |  | 0 | 0 | 5.2193e-06 | 0 | 0 | 0 | 4.9741e-09 | 1.0766e-06 | 1.0777e-11 | 1.0873e-06 | 3.0639e-06 | 4.6939e-06 | 9.7666e-07 | 124 | 10 |  | 709560 |  | 124 | 0.00035648 | 14191200 | 14191200 | 14191200 | 14191200
Cs-125 |  |  | 1.2654e-13 | 8.473e-14 | 3.2927e-06 | 4.44e-14 | 6.216e-14 | 4.958e-14 | 3.1409e-09 | 6.7489e-07 | 6.8306e-12 | 6.8003e-07 | 1.9243e-06 | 2.9541e-06 | 8.5616e-05 | 125 | 10 | 1 | 8094.24 |  | 125 | 0.03125 | 161884.8 | 161884.8 | 161884.8 | 161884.8
Cs-126 |  |  | 0 | 0 | 5.1025e-06 | 0 | 0 | 0 | 4.8807e-09 | 1.0567e-06 | 1.059e-11 | 1.0667e-06 | 3.0078e-06 | 4.6121e-06 | 3.1202e-06 | 126 | 10 |  | 222098.0488 |  | 126 | 0.0011389 | 4441960.9756 | 4441960.9756 | 4441960.9756 | 4441960.9756
Cs-127 |  |  | 1.3579e-13 | 8.954e-14 | 1.7398e-06 | 1.1137e-13 | 6.66e-14 | 5.106e-14 | 1.7164e-09 | 3.7948e-07 | 3.7364e-12 | 3.7738e-07 | 1.0555e-06 | 1.5997e-06 | 0.00071347 | 127 | 10 | 1 | 971.3088 |  | 127 | 0.26042 | 19426.176 | 19426.176 | 19426.176 | 19426.176
Cs-128 |  |  | 0 | 0 | 3.8999e-06 | 0 | 0 | 0 | 3.7364e-09 | 8.1384e-07 | 8.0917e-12 | 8.2014e-07 | 2.2979e-06 | 3.5262e-06 | 6.9254e-06 | 128 | 10 |  | 100066.1538 |  | 128 | 0.0025278 | 2001323.0769 | 2001323.0769 | 2001323.0769 | 2001323.0769
Cs-129 |  |  | 3.811e-13 | 2.4642e-13 | 1.0415e-06 | 2.5974e-13 | 1.8426e-13 | 1.3764e-13 | 1.0439e-09 | 2.3936e-07 | 2.2769e-12 | 2.3166e-07 | 6.4266e-07 | 9.633e-07 | 0.0036598 | 129 | 10 | 1 | 189.3537 |  | 129 | 1.3358 | 3787.0742 | 3787.0742 | 3787.0742 | 3787.0742
Cs-130 |  |  | 9.176e-14 | 6.142e-14 | 2.1601e-06 | 2.664e-14 | 4.514e-14 | 3.6371e-14 | 2.0667e-09 | 4.5421e-07 | 4.4954e-12 | 4.5398e-07 | 1.2762e-06 | 1.9499e-06 | 5.5575e-05 | 130 | 10 | 1 | 12469.7295 |  | 130 | 0.020285 | 249394.5909 | 249394.5909 | 249394.5909 | 249394.5909
Cs-130m |  |  | 0 | 0 | 1.1186e-07 | 0 | 0 | 0 | 1.7631e-10 | 5.3711e-08 | 3.9583e-13 | 4.054e-08 | 8.9114e-08 | 1.1011e-07 | 6.583e-06 | 130 | 10 |  | 105271.9075 |  | 130 | 0.0024028 | 2105438.1503 | 2105438.1503 | 2105438.1503 | 2105438.1503
Cs-131 |  |  | 3.885e-13 | 2.4938e-13 | 4.9157e-09 | 1.8648e-13 | 1.8611e-13 | 1.369e-13 | 1.8215e-11 | 1.3311e-08 | 4.2852e-14 | 4.4277e-09 | 4.9134e-09 | 4.9157e-09 | 0.026545 | 131 | 10 | 1 | 26.1064 | 20000 | 131 | 9.689 | 522.1282 | 522.1282 | 522.1282 | 522.1282
Cs-132 |  |  | 2.8379e-12 | 1.9425e-12 | 3.1409e-06 | 1.0249e-12 | 1.4837e-12 | 1.1988e-12 | 2.9541e-09 | 6.3519e-07 | 6.422e-12 | 6.408e-07 | 1.8052e-06 | 2.8023e-06 | 0.017751 | 132 | 10 | 1 | 39.0407 |  | 132 | 6.479 | 780.8149 | 780.8149 | 780.8149 | 780.8149
Cs-134 |  |  | 5.735e-11 | 5.18e-11 | 7.0992e-06 | 6.993e-11 | 4.218e-11 | 4.477e-11 | 6.6321e-09 | 1.3895e-06 | 1.4362e-11 | 1.4292e-06 | 4.0353e-06 | 6.2935e-06 | 2.0648 | 134 | 10 | 1 | 0.33563 | 80 | 134 | 753.652 | 6.7207 | 6.7207 | 6.7207 | 6.7207
Cs-134m |  |  | 8.436e-14 | 5.587e-14 | 5.0558e-08 | 1.7797e-13 | 4.144e-14 | 3.3041e-14 | 6.9941e-11 | 1.9499e-08 | 1.5529e-13 | 1.5763e-08 | 3.8298e-08 | 5.0091e-08 | 0.00033139 | 134 | 10 | 1 | 2091.1746 | 20000 | 134 | 0.12096 | 41823.4929 | 41823.4929 | 41823.4929 | 41823.4929
Cs-135 |  |  | 9.287e-12 | 7.807e-12 | 5.8382e-11 | 3.3633e-11 | 6.29e-12 | 6.29e-12 | 3.2577e-13 | 4.0867e-11 | 4.1801e-16 | 2.5781e-11 | 5.0255e-11 | 5.8148e-11 | 2300000 | 135 | 10 | 1 | 3.013e-07 | 900 | 135 | 839500000 | 1 | 1 | 1 | 1
Cs-135m |  |  | 8.843e-14 | 6.105e-14 | 7.4261e-06 | 2.5419e-14 | 4.514e-14 | 3.6704e-14 | 6.8773e-09 | 1.4245e-06 | 1.4946e-11 | 1.4665e-06 | 4.1474e-06 | 6.5037e-06 | 0.00010084 | 135 | 10 | 1 | 6872.4679 |  | 135 | 0.036806 | 137449.3585 | 137449.3585 | 137449.3585 | 137449.3585
Cs-136 |  |  | 1.591e-11 | 1.1211e-11 | 9.9249e-06 | 1.0286e-11 | 8.621e-12 | 7.178e-12 | 9.2126e-09 | 1.8799e-06 | 1.9966e-11 | 1.9429e-06 | 5.4925e-06 | 8.6405e-06 | 0.036055 | 136 | 10 | 1 | 19.2207 | 800 | 136 | 13.16 | 384.4149 | 384.4149 | 384.4149 | 384.4149
Cs-137 | Y |  | 4.255e-11 | 3.737e-11 | 5.5229e-10 | 1.1248e-10 | 3.0488e-11 | 3.1783e-11 | 1.623e-12 | 5.5346e-10 | 2.2419e-15 | 1.9243e-10 | 4.2408e-10 | 5.4178e-10 | 30.1671 | 137 | 10 | 1 | 0.022972 | 200 | 137 | 11010.9915 | 1.2472 | 1.2472 | 1.2472 | 1.2472
Cs-138 |  |  | 3.3781e-13 | 2.2681e-13 | 1.191e-05 | 9.324e-14 | 1.6576e-13 | 1.3357e-13 | 1.0824e-08 | 2.0434e-06 | 2.3353e-11 | 2.1111e-06 | 6.0717e-06 | 9.8315e-06 | 6.3565e-05 | 138 | 10 | 1 | 10902.1491 |  | 138 | 0.023201 | 218042.9811 | 218042.9811 | 218042.9811 | 218042.9811
Cs-138m |  |  | 0 | 0 | 1.9149e-06 | 0 | 0 | 0 | 1.7865e-09 | 3.608e-07 | 3.8765e-12 | 3.643e-07 | 1.0387e-06 | 1.6347e-06 | 5.5365e-06 | 138 | 10 |  | 125168.6598 |  | 138 | 0.0020208 | 2503373.1959 | 2503373.1959 | 2503373.1959 | 2503373.1959
Cs-139 |  |  | 0 | 0 | 1.623e-06 | 0 | 0 | 0 | 1.4712e-09 | 2.8607e-07 | 3.1643e-12 | 2.8397e-07 | 8.1641e-07 | 1.3311e-06 | 1.7637e-05 | 139 | 10 |  | 39292.4272 |  | 139 | 0.0064375 | 785848.5437 | 785848.5437 | 785848.5437 | 785848.5437
Cs-140 |  |  | 0 | 0 | 9.1426e-06 | 0 | 0 | 0 | 8.3135e-09 | 1.5296e-06 | 1.7982e-11 | 1.5763e-06 | 4.5584e-06 | 7.4378e-06 | 2.0199e-06 | 140 | 10 |  | 343083.956 |  | 140 | 0.00073727 | 6861679.1209 | 6861679.1209 | 6861679.1209 | 6861679.1209
Cu-57 |  |  | 0 | 0 | 5.3711e-06 | 0 | 0 | 0 | 5.0792e-09 | 1.1092e-06 | 1.0952e-11 | 1.1209e-06 | 3.1386e-06 | 4.8223e-06 | 6.2246e-09 | 57 | 530 |  | 111331879.7759 |  | 57 | 2.272e-06 | 2226637595.5171 | 2226637595.5171 | 2226637595.5171 | 2226637595.5171
Cu-59 |  |  | 0 | 0 | 6.5387e-06 | 0 | 0 | 0 | 6.1884e-09 | 1.3194e-06 | 1.3428e-11 | 1.3381e-06 | 3.7738e-06 | 5.8382e-06 | 2.5843e-06 | 59 | 530 |  | 268152.7362 |  | 59 | 0.00094329 | 5363054.7239 | 5363054.7239 | 5363054.7239 | 5363054.7239
Cu-60 |  |  | 2.9563e-13 | 1.9314e-13 | 1.9383e-05 | 5.957e-14 | 1.4023e-13 | 1.0619e-13 | 1.7748e-08 | 3.3745e-06 | 3.8298e-11 | 3.4936e-06 | 1.0051e-05 | 1.6113e-05 | 4.5091e-05 | 60 | 530 | 0.5 | 15368.8101 |  | 60 | 0.016458 | 307376.2025 | 307376.2025 | 307376.2025 | 307376.2025
Cu-61 |  |  | 1.1655e-12 | 6.475e-13 | 3.608e-06 | 2.3384e-13 | 4.477e-13 | 2.3236e-13 | 3.4562e-09 | 7.4261e-07 | 7.4962e-12 | 7.5476e-07 | 2.1298e-06 | 3.2694e-06 | 0.00038048 | 61 | 530 | 0.5 | 1821.3861 |  | 61 | 0.13887 | 36427.7228 | 36427.7228 | 36427.7228 | 36427.7228
Cu-62 |  |  | 0 | 0 | 4.4253e-06 | 0 | 0 | 0 | 4.2385e-09 | 9.2943e-07 | 9.1776e-12 | 9.3597e-07 | 2.6342e-06 | 4.0283e-06 | 1.8404e-05 | 62 | 530 |  | 37655.412 |  | 62 | 0.0067174 | 753108.2394 | 753108.2394 | 753108.2394 | 753108.2394
Cu-64 |  |  | 1.7649e-12 | 9.435e-13 | 8.0683e-07 | 4.403e-13 | 6.475e-13 | 2.9526e-13 | 7.718e-10 | 1.658e-07 | 1.6814e-12 | 1.6942e-07 | 4.7826e-07 | 7.321e-07 | 0.0014498 | 64 | 530 | 0.5 | 478.0063 | 900 | 64 | 0.52917 | 9560.126 | 9560.126 | 9560.126 | 9560.126
Cu-66 |  |  | 0 | 0 | 4.9508e-07 | 0 | 0 | 0 | 4.5888e-10 | 1.0579e-07 | 9.7847e-13 | 9.696e-08 | 2.7089e-07 | 4.2619e-07 | 9.7412e-06 | 66 | 530 |  | 71140.7812 |  | 66 | 0.0035556 | 1422815.625 | 1422815.625 | 1422815.625 | 1422815.625
Cu-67 |  |  | 5.143e-12 | 2.7454e-12 | 3.8298e-07 | 2.3051e-12 | 1.8833e-12 | 8.621e-13 | 4.4604e-10 | 9.8081e-08 | 9.8198e-13 | 9.9202e-08 | 2.6902e-07 | 3.7247e-07 | 0.0070582 | 67 | 530 | 0.5 | 98.1834 |  | 67 | 2.5762 | 1963.6681 | 1963.6681 | 1963.6681 | 1963.6681
Cu-69 |  |  | 0 | 0 | 2.5338e-06 | 0 | 0 | 0 | 2.3353e-09 | 4.834e-07 | 5.0442e-12 | 4.876e-07 | 1.3825e-06 | 2.1835e-06 | 5.4224e-06 | 69 | 530 |  | 127803.7895 |  | 69 | 0.0019792 | 2556075.7895 | 2556075.7895 | 2556075.7895 | 2556075.7895
Dy-148 |  |  | 0 | 0 | 3.0942e-06 | 0 | 0 | 0 | 2.9424e-09 | 6.3753e-07 | 6.4103e-12 | 6.4266e-07 | 1.7958e-06 | 2.7673e-06 | 6.2785e-06 | 148 | 1500 |  | 110376 |  | 148 | 0.0022917 | 2207520 | 2207520 | 2207520 | 2207520
Dy-149 |  |  | 0 | 0 | 7.6363e-06 | 0 | 0 | 0 | 7.0875e-09 | 1.4012e-06 | 1.5413e-11 | 1.435e-06 | 4.0727e-06 | 6.4804e-06 | 7.9909e-06 | 149 | 1500 |  | 86724 |  | 149 | 0.0029167 | 1734480 | 1734480 | 1734480 | 1734480
Dy-150 |  |  | 0 | 0 | 1.0859e-06 | 0 | 0 | 0 | 1.0941e-09 | 2.452e-07 | 2.382e-12 | 2.4287e-07 | 6.7256e-07 | 1.0065e-06 | 1.3642e-05 | 150 | 1500 |  | 50800.6695 |  | 150 | 0.0049792 | 1016013.3891 | 1016013.3891 | 1016013.3891 | 1016013.3891
Dy-151 |  |  | 1.2173e-13 | 7.548e-14 | 6.3286e-06 | 4.662e-13 | 5.402e-14 | 3.441e-14 | 5.9082e-09 | 1.2027e-06 | 1.2844e-11 | 1.2237e-06 | 3.4562e-06 | 5.4645e-06 | 3.4056e-05 | 151 | 1500 |  | 20348.648 |  | 151 | 0.012431 | 406972.9609 | 406972.9609 | 406972.9609 | 406972.9609
Dy-152 |  |  | 1.3838e-12 | 7.733e-13 | 1.0018e-06 | 2.4901e-13 | 5.365e-13 | 2.479e-13 | 1.0836e-09 | 2.452e-07 | 2.382e-12 | 2.4287e-07 | 6.5948e-07 | 9.5629e-07 | 0.00027169 | 152 | 1500 |  | 2550.7059 |  | 152 | 0.099167 | 51014.1176 | 51014.1176 | 51014.1176 | 51014.1176
Dy-153 |  |  | 1.9314e-12 | 1.1026e-12 | 3.678e-06 | 4.292e-13 | 7.696e-13 | 3.811e-13 | 3.573e-09 | 7.5312e-07 | 7.7881e-12 | 7.5102e-07 | 2.0924e-06 | 3.211e-06 | 0.00073059 | 153 | 1500 |  | 948.5438 |  | 153 | 0.26667 | 18970.875 | 18970.875 | 18970.875 | 18970.875
Dy-154 |  |  | 6.364e-11 | 4.218e-11 | 0 | 1.3061e-08 | 3.1968e-11 | 2.3976e-11 | 0 | 0 | 0 | 0 | 0 | 0 | 3000000 | 154 | 1500 |  | 2.31e-07 |  | 154 | 1095000000 | 1 | 1 | 1 | 1
Dy-155 |  |  | 1.3986e-12 | 8.14e-13 | 2.849e-06 | 2.8971e-13 | 5.735e-13 | 2.9563e-13 | 2.7673e-09 | 5.7915e-07 | 6.025e-12 | 5.8288e-07 | 1.6288e-06 | 2.5104e-06 | 0.0011301 | 155 | 1500 | 0.0005 | 613.2 |  | 155 | 0.4125 | 12264 | 12264 | 12264 | 12264
Dy-157 |  |  | 5.439e-13 | 3.2079e-13 | 1.2727e-06 | 8.769e-14 | 2.2644e-13 | 1.2099e-13 | 1.3311e-09 | 3.0125e-07 | 2.9191e-12 | 2.9705e-07 | 8.1454e-07 | 1.2027e-06 | 0.00092922 | 157 | 1500 | 0.0005 | 745.7838 |  | 157 | 0.33917 | 14915.6757 | 14915.6757 | 14915.6757 | 14915.6757
Dy-159 |  |  | 1.4208e-12 | 7.918e-13 | 3.2227e-08 | 1.7353e-12 | 5.439e-13 | 2.4272e-13 | 8.3953e-11 | 3.3044e-08 | 1.9383e-13 | 2.055e-08 | 3.1573e-08 | 3.211e-08 | 0.39562 | 159 | 1500 | 0.0005 | 1.7517 |  | 159 | 144.4 | 35.0339 | 35.0339 | 35.0339 | 35.0339
Dy-165 |  |  | 1.0804e-12 | 5.994e-13 | 9.7964e-08 | 2.2385e-13 | 4.144e-13 | 1.9462e-13 | 1.0625e-10 | 2.9074e-08 | 2.2886e-13 | 2.3353e-08 | 6.109e-08 | 8.9557e-08 | 0.00026644 | 165 | 1500 | 0.0005 | 2600.9769 | 1000 | 165 | 0.09725 | 52019.5373 | 52019.5373 | 52019.5373 | 52019.5373
Dy-165m |  |  | 0 | 0 | 5.6163e-08 | 0 | 0 | 0 | 6.3636e-11 | 1.5296e-08 | 1.4012e-13 | 1.4292e-08 | 3.6804e-08 | 5.2427e-08 | 2.3916e-06 | 165 | 1500 |  | 289769.9284 | 100 | 165 | 0.00087292 | 5795398.568 | 5795398.568 | 5795398.568 | 5795398.568
Dy-166 |  |  | 3.0784e-11 | 1.6576e-11 | 6.4804e-08 | 9.324e-12 | 1.1285e-11 | 4.551e-12 | 1.1116e-10 | 3.3161e-08 | 2.5104e-13 | 2.5968e-08 | 5.3057e-08 | 6.3402e-08 | 0.0093151 | 166 | 1500 | 0.0005 | 74.3956 |  | 166 | 3.4 | 1487.9118 | 1487.9118 | 1487.9118 | 1487.9118
Dy-167 |  |  | 0 | 0 | 2.2419e-06 | 0 | 0 | 0 | 2.1951e-09 | 4.834e-07 | 4.7873e-12 | 4.8387e-07 | 1.3521e-06 | 2.0434e-06 | 1.1796e-05 | 167 | 1500 |  | 58748.5161 |  | 167 | 0.0043056 | 1174970.3226 | 1174970.3226 | 1174970.3226 | 1174970.3226
Dy-168 |  |  | 0 | 0 | 1.588e-06 | 0 | 0 | 0 | 1.588e-09 | 3.5262e-07 | 3.4679e-12 | 3.5122e-07 | 9.7334e-07 | 1.4595e-06 | 1.6553e-05 | 168 | 1500 |  | 41866.7586 |  | 168 | 0.0060417 | 837335.1724 | 837335.1724 | 837335.1724 | 837335.1724
Er-154 |  |  | 0 | 0 | 1.5529e-07 | 0 | 0 | 0 | 1.9966e-10 | 5.8031e-08 | 4.4487e-13 | 4.5771e-08 | 1.0443e-07 | 1.4362e-07 | 7.0967e-06 | 154 | 650 |  | 97651.689 |  | 154 | 0.0025903 | 1953033.7802 | 1953033.7802 | 1953033.7802 | 1953033.7802
Er-156 |  |  | 2.3199e-13 | 1.3838e-13 | 8.9207e-08 | 5.365e-14 | 9.768e-14 | 5.772e-14 | 1.4829e-10 | 4.8807e-08 | 3.3745e-13 | 3.5122e-08 | 7.0058e-08 | 8.6521e-08 | 3.71e-05 | 156 | 650 |  | 18679.0154 |  | 156 | 0.013542 | 373580.3077 | 373580.3077 | 373580.3077 | 373580.3077
Er-159 |  |  | 1.2691e-13 | 8.029e-14 | 4.3319e-06 | 3.4225e-14 | 5.809e-14 | 3.922e-14 | 4.0867e-09 | 8.4303e-07 | 8.8857e-12 | 8.5564e-07 | 2.41e-06 | 3.7714e-06 | 6.8493e-05 | 159 | 650 |  | 10117.8 |  | 159 | 0.025 | 202356 | 202356 | 202356 | 202356
Er-161 |  |  | 7.955e-13 | 4.625e-13 | 4.4487e-06 | 1.4726e-13 | 3.256e-13 | 1.7094e-13 | 4.1918e-09 | 8.6989e-07 | 9.1075e-12 | 8.8366e-07 | 2.4847e-06 | 3.8765e-06 | 0.00036644 | 161 | 650 | 0.0005 | 1891.1776 |  | 161 | 0.13375 | 37823.5514 | 37823.5514 | 37823.5514 | 37823.5514
Er-163 |  |  | 1.7205e-14 | 1.0434e-14 | 3.643e-08 | 2.9859e-15 | 7.4e-15 | 4.477e-15 | 8.3369e-11 | 2.9775e-08 | 1.9149e-13 | 2.0177e-08 | 3.3628e-08 | 3.5963e-08 | 0.00014269 | 163 | 650 |  | 4856.544 |  | 163 | 0.052083 | 97130.88 | 97130.88 | 97130.88 | 97130.88
Er-165 |  |  | 2.3199e-13 | 1.3061e-13 | 3.0592e-08 | 3.33e-14 | 9.065e-14 | 4.218e-14 | 7.613e-11 | 2.779e-08 | 1.7514e-13 | 1.8554e-08 | 2.9891e-08 | 3.0592e-08 | 0.0011826 | 165 | 650 | 0.0005 | 585.973 |  | 165 | 0.43167 | 11719.4595 | 11719.4595 | 11719.4595 | 11719.4595
Er-167m |  |  | 0 | 0 | 3.2694e-07 | 0 | 0 | 0 | 3.6664e-10 | 8.1968e-08 | 8.0683e-13 | 8.1828e-08 | 2.2232e-07 | 3.1643e-07 | 7.195e-08 | 167 | 650 |  | 9631753.1952 |  | 167 | 2.6262e-05 | 192635063.9048 | 192635063.9048 | 192635063.9048 | 192635063.9048
Er-169 |  |  | 6.882e-12 | 3.7e-12 | 9.5512e-11 | 4.366e-12 | 2.5271e-12 | 1.0175e-12 | 4.5888e-13 | 5.7564e-11 | 6.0133e-16 | 3.8859e-11 | 7.9959e-11 | 9.5045e-11 | 0.025753 | 169 | 650 | 0.0005 | 26.909 | 300 | 169 | 9.4 | 538.1809 | 538.1809 | 538.1809 | 538.1809
Er-171 |  |  | 5.402e-12 | 2.9415e-12 | 1.3895e-06 | 9.99e-13 | 2.0128e-12 | 8.658e-13 | 1.4712e-09 | 3.2927e-07 | 3.2227e-12 | 3.2694e-07 | 9.0048e-07 | 1.3194e-06 | 0.00085799 | 171 | 650 | 0.0005 | 807.7009 | 300 | 171 | 0.31317 | 16154.0181 | 16154.0181 | 16154.0181 | 16154.0181
Er-172 |  |  | 1.6539e-11 | 9.028e-12 | 2.1251e-06 | 5.254e-12 | 6.179e-12 | 2.6307e-12 | 2.0784e-09 | 4.5888e-07 | 4.5421e-12 | 4.5958e-07 | 1.2739e-06 | 1.9266e-06 | 0.0056279 | 172 | 650 | 0.0005 | 123.1375 |  | 172 | 2.0542 | 2462.7505 | 2462.7505 | 2462.7505 | 2462.7505
Er-173 |  |  | 0 | 0 | 3.4912e-06 | 0 | 0 | 0 | 3.4445e-09 | 7.3794e-07 | 7.5079e-12 | 7.4168e-07 | 2.055e-06 | 3.1176e-06 | 2.7283e-06 | 173 | 650 |  | 254003.3473 |  | 173 | 0.00099583 | 5080066.9456 | 5080066.9456 | 5080066.9456 | 5080066.9456
Es-249 |  |  | 1.5577e-13 | 9.361e-14 | 1.6113e-06 | 6.882e-13 | 6.623e-14 | 3.848e-14 | 1.6464e-09 | 3.5496e-07 | 3.5846e-12 | 3.587e-07 | 9.9576e-07 | 1.4829e-06 | 0.00019444 | 249 |  |  | 3564 |  | 249 | 0.070972 | 71280 | 71280 | 71280 | 71280
Es-250 |  |  | 5.994e-12 | 3.3337e-12 | 4.9858e-06 | 3.996e-12 | 2.3014e-12 | 1.0434e-12 | 4.8924e-09 | 1.0474e-06 | 1.066e-11 | 1.0593e-06 | 2.9518e-06 | 4.472e-06 | 0.00098174 | 250 |  | 0.0005 | 705.893 |  | 250 | 0.35833 | 14117.8605 | 14117.8605 | 14117.8605 | 14117.8605
Es-250m |  |  | 2.1312e-13 | 1.2839e-13 | 2.452e-06 | 7.585e-13 | 9.139e-14 | 5.328e-14 | 2.3353e-09 | 4.7639e-07 | 5.0792e-12 | 4.876e-07 | 1.3696e-06 | 2.1251e-06 | 0.00025342 | 250 |  |  | 2734.5405 |  | 250 | 0.0925 | 54690.8108 | 54690.8108 | 54690.8108 | 54690.8108
Es-251 |  |  | 2.8379e-12 | 1.5466e-12 | 2.4871e-07 | 7.141e-12 | 1.0582e-12 | 4.477e-13 | 3.246e-10 | 7.5429e-08 | 7.216e-13 | 7.2673e-08 | 1.8869e-07 | 2.4637e-07 | 0.0037671 | 251 |  | 0.0005 | 183.96 |  | 251 | 1.375 | 3679.2 | 3679.2 | 3679.2 | 3679.2
Es-253 |  |  | 9.398e-11 | 5.106e-11 | 1.2494e-09 | 1.0545e-08 | 3.478e-11 | 1.4319e-11 | 1.3661e-12 | 4.0634e-10 | 2.9891e-15 | 3.0078e-10 | 7.9586e-10 | 1.163e-09 | 0.056082 | 253 |  | 0.0005 | 12.3569 |  | 253 | 20.47 | 247.1373 | 247.1373 | 247.1373 | 247.1373
Es-254 |  |  | 1.3727e-10 | 7.844e-11 | 8.1734e-09 | 2.59e-08 | 5.55e-11 | 2.8305e-11 | 1.261e-11 | 6.3402e-09 | 2.849e-14 | 2.8023e-09 | 6.0156e-09 | 7.8582e-09 | 0.75534 | 254 |  | 0.0005 | 0.91746 |  | 254 | 275.7 | 18.3493 | 18.3493 | 18.3493 | 18.3493
Es-254m |  |  | 7.659e-11 | 4.144e-11 | 2.1134e-06 | 1.7316e-09 | 2.8231e-11 | 1.1544e-11 | 1.985e-09 | 4.2385e-07 | 4.3202e-12 | 4.3156e-07 | 1.2167e-06 | 1.8916e-06 | 0.0044863 | 254 |  | 0.0005 | 154.4702 |  | 254 | 1.6375 | 3089.4046 | 3089.4046 | 3089.4046 | 3089.4046
Es-255 |  |  | 7.622e-11 | 4.144e-11 | 3.4445e-09 | 1.5244e-08 | 2.8453e-11 | 1.2025e-11 | 3.3745e-12 | 6.1184e-10 | 7.0875e-15 | 6.2025e-10 | 1.7678e-09 | 2.8373e-09 | 0.10904 | 255 |  |  | 6.3554 |  | 255 | 39.8 | 127.108 | 127.108 | 127.108 | 127.108
Es-256 |  |  | 4.033e-11 | 2.3236e-11 | 6.9124e-09 | 1.4356e-10 | 1.6243e-11 | 8.288e-12 | 1.0801e-11 | 1.0065e-08 | 1.7398e-14 | 2.4474e-09 | 5.0068e-09 | 6.6321e-09 | 4.8326e-05 | 256 |  |  | 14340.189 |  | 256 | 0.017639 | 286803.7795 | 286803.7795 | 286803.7795 | 286803.7795
Eu-142 |  |  | 0 | 0 | 5.5696e-06 | 0 | 0 | 0 | 5.266e-09 | 1.1279e-06 | 1.1349e-11 | 1.1415e-06 | 3.2133e-06 | 4.9624e-06 | 7.4201e-08 | 142 | 650 |  | 9339507.6923 |  | 142 | 2.7083e-05 | 186790153.8462 | 186790153.8462 | 186790153.8462 | 186790153.8462
Eu-142m |  |  | 0 | 0 | 1.5763e-05 | 0 | 0 | 0 | 1.4829e-08 | 3.0942e-06 | 3.1993e-11 | 3.1573e-06 | 8.9487e-06 | 1.3895e-05 | 2.3269e-06 | 142 | 650 |  | 297825.6746 |  | 142 | 0.00084931 | 5956513.4914 | 5956513.4914 | 5956513.4914 | 5956513.4914
Eu-143 |  |  | 0 | 0 | 5.1726e-06 | 0 | 0 | 0 | 4.869e-09 | 1.0193e-06 | 1.0544e-11 | 1.0313e-06 | 2.9144e-06 | 4.5421e-06 | 4.9277e-06 | 143 | 650 |  | 140633.5135 |  | 143 | 0.0017986 | 2812670.2703 | 2812670.2703 | 2812670.2703 | 2812670.2703
Eu-144 |  |  | 0 | 0 | 5.0208e-06 | 0 | 0 | 0 | 4.7406e-09 | 1.0135e-06 | 1.0263e-11 | 1.0238e-06 | 2.8957e-06 | 4.4604e-06 | 3.2344e-07 | 144 | 650 |  | 2142592.9412 |  | 144 | 0.00011806 | 42851858.8235 | 42851858.8235 | 42851858.8235 | 42851858.8235
Eu-145 |  |  | 5.735e-12 | 3.4077e-12 | 6.095e-06 | 1.7205e-12 | 2.4124e-12 | 1.2913e-12 | 5.6163e-09 | 1.1092e-06 | 1.2143e-11 | 1.1359e-06 | 3.232e-06 | 5.1609e-06 | 0.016247 | 145 | 650 | 0.0005 | 42.6551 |  | 145 | 5.93 | 853.1029 | 853.1029 | 853.1029 | 853.1029
Eu-146 |  |  | 1.0249e-11 | 6.105e-12 | 1.1233e-05 | 2.5456e-12 | 4.329e-12 | 2.3273e-12 | 1.0415e-08 | 2.1134e-06 | 2.2535e-11 | 2.1671e-06 | 6.1464e-06 | 9.703e-06 | 0.01263 | 146 | 650 | 0.0005 | 54.8688 |  | 146 | 4.61 | 1097.3753 | 1097.3753 | 1097.3753 | 1097.3753
Eu-147 |  |  | 5.106e-12 | 2.886e-12 | 1.9266e-06 | 4.366e-12 | 2.0091e-12 | 9.583e-13 | 1.8916e-09 | 4.0867e-07 | 4.1217e-12 | 4.054e-07 | 1.1172e-06 | 1.7164e-06 | 0.066027 | 147 | 650 | 0.0005 | 10.4956 |  | 147 | 24.1 | 209.9129 | 209.9129 | 209.9129 | 209.9129
Eu-148 |  |  | 1.0212e-11 | 6.142e-12 | 1.0088e-05 | 1.2802e-11 | 4.403e-12 | 2.4346e-12 | 9.4578e-09 | 1.9733e-06 | 2.055e-11 | 2.0177e-06 | 5.7167e-06 | 8.8973e-06 | 0.14932 | 148 | 650 | 0.0005 | 4.6412 |  | 148 | 54.5 | 92.8239 | 92.8239 | 92.8239 | 92.8239
Eu-149 |  |  | 2.3236e-12 | 1.2802e-12 | 1.4946e-07 | 1.7279e-12 | 8.806e-13 | 3.848e-13 | 1.8215e-10 | 5.1493e-08 | 4.0517e-13 | 4.1661e-08 | 9.9949e-08 | 1.4012e-07 | 0.25507 | 149 | 650 | 0.0005 | 2.7169 |  | 149 | 93.1 | 54.3383 | 54.3383 | 54.3383 | 54.3383
Eu-150 |  |  | 9.176e-12 | 5.624e-12 | 6.7606e-06 | 2.7158e-10 | 4.033e-12 | 2.3347e-12 | 6.4804e-09 | 1.3778e-06 | 1.4128e-11 | 1.4047e-06 | 3.9606e-06 | 6.0717e-06 | 36.9 | 150 | 650 | 0.0005 | 0.01878 |  | 150 | 13468.5 | 1.1995 | 1.1995 | 1.1995 | 1.1995
Eu-150m |  |  | 6.549e-12 | 3.5409e-12 | 2.055e-07 | 1.11e-12 | 2.4161e-12 | 9.916e-13 | 2.0317e-10 | 4.6472e-08 | 4.402e-13 | 4.3716e-08 | 1.2143e-07 | 1.8565e-07 | 0.0014612 | 150 | 650 | 0.0005 | 474.2719 |  | 150 | 0.53333 | 9485.4375 | 9485.4375 | 9485.4375 | 9485.4375
Eu-152 |  |  | 1.4578e-11 | 8.325e-12 | 5.4061e-06 | 1.9129e-10 | 5.846e-12 | 2.8675e-12 | 5.0558e-09 | 1.0252e-06 | 1.0976e-11 | 1.0481e-06 | 2.9705e-06 | 4.6588e-06 | 13.537 | 152 | 650 | 0.0005 | 0.051193 | 200 | 152 | 4941.005 | 1.5978 | 1.5978 | 1.5978 | 1.5978
Eu-152m |  |  | 7.992e-12 | 4.329e-12 | 1.3428e-06 | 1.1877e-12 | 2.9674e-12 | 1.2469e-12 | 1.261e-09 | 2.6856e-07 | 2.7323e-12 | 2.6715e-07 | 7.4728e-07 | 1.1676e-06 | 0.001063 | 152 | 650 | 0.0005 | 651.9481 |  | 152 | 0.38798 | 13038.9622 | 13038.9622 | 13038.9622 | 13038.9622
Eu-152n |  |  | 1.0693e-13 | 6.179e-14 | 1.5062e-07 | 2.9674e-14 | 4.292e-14 | 2.3125e-14 | 2.3469e-10 | 5.8965e-08 | 5.266e-13 | 5.3618e-08 | 1.2459e-07 | 1.5062e-07 | 0.00018265 | 152 | 650 |  | 3794.175 |  | 152 | 0.066667 | 75883.5 | 75883.5 | 75883.5 | 75883.5
Eu-154 |  |  | 2.5382e-11 | 1.4171e-11 | 5.8498e-06 | 2.0609e-10 | 9.842e-12 | 4.514e-12 | 5.4412e-09 | 1.0976e-06 | 1.1793e-11 | 1.1265e-06 | 3.1946e-06 | 5.0325e-06 | 8.593 | 154 | 650 | 0.0005 | 0.080647 | 60 | 154 | 3136.445 | 2.0144 | 2.0144 | 2.0144 | 2.0144
Eu-154m |  |  | 4.181e-14 | 2.5604e-14 | 1.1198e-07 | 1.1137e-14 | 1.8167e-14 | 1.1803e-14 | 1.8916e-10 | 5.301e-08 | 4.2735e-13 | 4.3903e-08 | 9.4905e-08 | 1.1186e-07 | 8.7519e-05 | 154 | 650 |  | 7918.2783 |  | 154 | 0.031944 | 158365.5652 | 158365.5652 | 158365.5652 | 158365.5652
Eu-155 |  |  | 5.18e-12 | 2.8268e-12 | 1.2494e-07 | 1.9166e-11 | 1.9388e-12 | 8.288e-13 | 1.9266e-10 | 4.8807e-08 | 4.3319e-13 | 4.409e-08 | 1.0275e-07 | 1.2494e-07 | 4.7611 | 155 | 650 | 0.0005 | 0.14555 | 600 | 155 | 1737.8015 | 3.0786 | 3.0786 | 3.0786 | 3.0786
Eu-156 |  |  | 3.5668e-11 | 1.9536e-11 | 6.1301e-06 | 1.5799e-11 | 1.3394e-11 | 5.698e-12 | 5.593e-09 | 1.066e-06 | 1.2143e-11 | 1.0985e-06 | 3.1573e-06 | 5.1025e-06 | 0.041616 | 156 | 650 | 0.0005 | 16.6521 |  | 156 | 15.19 | 333.0415 | 333.0415 | 333.0415 | 333.0415
Eu-157 |  |  | 1.0064e-11 | 5.476e-12 | 1.1022e-06 | 1.6872e-12 | 3.737e-12 | 1.5614e-12 | 1.1279e-09 | 2.5921e-07 | 2.452e-12 | 2.5034e-07 | 6.7816e-07 | 1.0123e-06 | 0.0017329 | 157 | 650 | 0.0005 | 399.913 |  | 157 | 0.6325 | 7998.2609 | 7998.2609 | 7998.2609 | 7998.2609
Eu-158 |  |  | 4.736e-13 | 2.923e-13 | 6.2468e-06 | 1.1359e-13 | 2.0794e-13 | 1.3616e-13 | 5.7447e-09 | 1.1478e-06 | 1.2494e-11 | 1.1735e-06 | 3.3441e-06 | 5.3127e-06 | 8.7329e-05 | 158 | 650 | 0.0005 | 7935.5294 |  | 158 | 0.031875 | 158710.5882 | 158710.5882 | 158710.5882 | 158710.5882
Eu-159 |  |  | 2.8638e-13 | 1.7094e-13 | 1.1595e-06 | 6.142e-14 | 1.2025e-13 | 7.363e-14 | 1.1793e-09 | 2.7439e-07 | 2.5688e-12 | 2.5594e-07 | 6.819e-07 | 1.0275e-06 | 3.4437e-05 | 159 | 650 |  | 20123.8011 |  | 159 | 0.012569 | 402476.0221 | 402476.0221 | 402476.0221 | 402476.0221
F-17 |  |  | 0 | 0 | 4.4604e-06 | 0 | 0 | 0 | 4.2735e-09 | 9.3177e-07 | 9.2593e-12 | 9.4158e-07 | 2.6529e-06 | 4.0517e-06 | 2.045e-06 | 17 | 150 |  | 338881.1909 |  | 17 | 0.00074641 | 6777623.8176 | 6777623.8176 | 6777623.8176 | 6777623.8176
F-18 |  |  | 1.8426e-13 | 1.2506e-13 | 4.3086e-06 | 1.1729e-13 | 9.398e-14 | 7.622e-14 | 4.1217e-09 | 8.909e-07 | 8.9557e-12 | 9.0982e-07 | 2.5594e-06 | 3.9232e-06 | 0.00020885 | 18 | 150 | 1 | 3318.2181 | 2000 | 18 | 0.076229 | 66364.3618 | 66364.3618 | 66364.3618 | 66364.3618
Fe-52 |  |  | 1.887e-11 | 1.0286e-11 | 3.0709e-06 | 2.9896e-12 | 7.067e-12 | 3.2893e-12 | 3.0475e-09 | 6.5971e-07 | 6.6438e-12 | 6.7256e-07 | 1.8869e-06 | 2.8257e-06 | 0.00094463 | 52 | 880 | 0.1 | 733.6169 |  | 52 | 0.34479 | 14672.3384 | 14672.3384 | 14672.3384 | 14672.3384
Fe-53 |  |  | 0 | 0 | 5.1609e-06 | 0 | 0 | 0 | 4.9508e-09 | 1.0777e-06 | 1.0742e-11 | 1.0892e-06 | 3.0639e-06 | 4.6822e-06 | 1.6191e-05 | 53 | 880 |  | 42801.5041 |  | 53 | 0.0059097 | 856030.0823 | 856030.0823 | 856030.0823 | 856030.0823
Fe-53m |  |  | 0 | 0 | 1.4946e-05 | 0 | 0 | 0 | 1.3661e-08 | 2.6622e-06 | 2.9424e-11 | 2.765e-06 | 7.9025e-06 | 1.261e-05 | 4.8059e-06 | 53 | 880 |  | 144196.6746 |  | 53 | 0.0017542 | 2883933.4917 | 2883933.4917 | 2883933.4917 | 2883933.4917
Fe-55 |  |  | 1.8944e-12 | 1.1581e-12 | 4.7873e-16 | 1.48e-12 | 8.584e-13 | 5.143e-13 | 6.1067e-19 | 1.3545e-16 | 1.3545e-21 | 1.3661e-16 | 3.587e-16 | 4.7523e-16 | 2.737 | 55 | 880 | 0.1 | 0.2532 | 2000 | 55 | 999.005 | 5.0961 | 5.0961 | 5.0961 | 5.0961
Fe-59 |  |  | 1.9092e-11 | 1.1137e-11 | 5.8148e-06 | 1.4689e-11 | 7.881e-12 | 4.07e-12 | 5.301e-09 | 1.0392e-06 | 1.1489e-11 | 1.0742e-06 | 3.0825e-06 | 4.9274e-06 | 0.1219 | 59 | 880 | 0.1 | 5.6848 | 200 | 59 | 44.495 | 113.6959 | 113.6959 | 113.6959 | 113.6959
Fe-60 |  |  | 3.478e-10 | 2.4938e-10 | 1.7631e-11 | 3.848e-10 | 1.8722e-10 | 1.3357e-10 | 1.0649e-13 | 1.7748e-11 | 1.3895e-16 | 9.2663e-12 | 1.6043e-11 | 1.7631e-11 | 1500000 | 60 | 880 | 0.1 | 4.62e-07 |  | 60 | 547500000 | 1 | 1 | 1 | 1
Fe-61 |  |  | 0 | 0 | 6.819e-06 | 0 | 0 | 0 | 6.2468e-09 | 1.226e-06 | 1.3545e-11 | 1.261e-06 | 3.6056e-06 | 5.7681e-06 | 1.1377e-05 | 61 | 880 |  | 60909.8328 |  | 61 | 0.0041528 | 1218196.6555 | 1218196.6555 | 1218196.6555 | 1218196.6555
Fe-62 |  |  | 0 | 0 | 2.2185e-06 | 0 | 0 | 0 | 2.1251e-09 | 4.7056e-07 | 4.6121e-12 | 4.6892e-07 | 1.3206e-06 | 2.02e-06 | 2.1563e-06 | 62 | 880 |  | 321388.9412 |  | 62 | 0.00078704 | 6427778.8235 | 6427778.8235 | 6427778.8235 | 6427778.8235
Fm-251 |  |  | 1.0249e-12 | 5.661e-13 | 5.266e-07 | 6.586e-12 | 3.885e-13 | 1.7131e-13 | 5.8615e-10 | 1.2961e-07 | 1.2844e-12 | 1.2867e-07 | 3.4749e-07 | 4.9391e-07 | 0.00060502 | 251 |  |  | 1145.4113 |  | 251 | 0.22083 | 22908.2264 | 22908.2264 | 22908.2264 | 22908.2264
Fm-252 |  |  | 4.958e-11 | 2.6714e-11 | 1.3311e-09 | 1.2802e-09 | 1.8204e-11 | 7.4e-12 | 1.5179e-12 | 6.3753e-10 | 3.3511e-15 | 2.9705e-10 | 7.3421e-10 | 1.1233e-09 | 0.0028984 | 252 |  | 0.0005 | 239.0973 |  | 252 | 1.0579 | 4781.9456 | 4781.9456 | 4781.9456 | 4781.9456
Fm-253 |  |  | 1.8685e-11 | 1.0101e-11 | 1.6697e-07 | 1.5318e-09 | 6.919e-12 | 2.849e-12 | 2.1017e-10 | 5.0208e-08 | 4.6588e-13 | 4.7079e-08 | 1.2272e-07 | 1.6347e-07 | 0.0082192 | 253 |  | 0.0005 | 84.315 |  | 253 | 3 | 1686.3 | 1686.3 | 1686.3 | 1686.3
Fm-254 |  |  | 5.883e-12 | 3.2449e-12 | 3.5029e-08 | 2.183e-10 | 2.2274e-12 | 9.953e-13 | 3.2577e-11 | 6.4103e-09 | 7.0525e-14 | 6.2772e-09 | 1.7911e-08 | 2.884e-08 | 0.00036986 | 254 |  | 0.0005 | 1873.6667 |  | 254 | 0.135 | 37473.3333 | 37473.3333 | 37473.3333 | 37473.3333
Fm-255 |  |  | 4.477e-11 | 2.4235e-11 | 3.9349e-09 | 9.805e-10 | 1.6502e-11 | 6.734e-12 | 7.8815e-12 | 4.9041e-09 | 1.7982e-14 | 1.7223e-09 | 3.3067e-09 | 3.8999e-09 | 0.0022911 | 255 |  | 0.0005 | 302.4753 |  | 255 | 0.83625 | 6049.5067 | 6049.5067 | 6049.5067 | 6049.5067
Fm-256 |  |  | 2.3273e-10 | 1.3616e-10 | 6.1884e-05 | 8.954e-10 | 9.546e-11 | 5.106e-11 | 5.7097e-08 | 1.0602e-05 | 1.2377e-10 | 1.0985e-05 | 3.1573e-05 | 5.1025e-05 | 0.00029985 | 256 |  |  | 2311.1726 |  | 256 | 0.10944 | 46223.4518 | 46223.4518 | 46223.4518 | 46223.4518
Fm-257 |  |  | 1.2432e-10 | 6.956e-11 | 4.9041e-07 | 2.8194e-08 | 4.847e-11 | 2.2755e-11 | 5.5229e-10 | 1.2027e-07 | 1.2143e-12 | 1.1898e-07 | 3.2133e-07 | 4.5654e-07 | 0.27534 | 257 |  | 0.0005 | 2.5169 |  | 257 | 100.5 | 50.3373 | 50.3373 | 50.3373 | 50.3373
Fr-212 |  |  | 3.922e-12 | 2.4161e-12 | 5.2543e-06 | 2.1053e-11 | 1.776e-12 | 1.2543e-12 | 4.9391e-09 | 9.9015e-07 | 1.0731e-11 | 1.0182e-06 | 2.877e-06 | 4.5304e-06 | 3.8052e-05 | 212 | 250 |  | 18212.04 |  | 212 | 0.013889 | 364240.8 | 364240.8 | 364240.8 | 364240.8
Fr-219 |  |  | 0 | 0 | 1.4479e-08 | 0 | 0 | 0 | 1.4595e-11 | 3.176e-09 | 3.176e-14 | 3.232e-09 | 9.0421e-09 | 1.3545e-08 | 6.342e-10 | 219 | 250 |  | 1092722400 |  | 219 | 2.3148e-07 | 21854448000 | 21854448000 | 21854448000 | 21854448000
Fr-220 |  |  | 0 | 0 | 2.2769e-08 | 0 | 0 | 0 | 3.1643e-11 | 7.613e-09 | 7.0525e-14 | 7.1552e-09 | 1.7596e-08 | 2.2419e-08 | 8.6885e-07 | 220 | 250 |  | 797607.5912 |  | 220 | 0.00031713 | 15952151.8248 | 15952151.8248 | 15952151.8248 | 15952151.8248
Fr-221 | SE |  | 0 | 0 | 1.0485e-07 | 0 | 0 | 0 | 1.1525e-10 | 2.5221e-08 | 2.5338e-13 | 2.5594e-08 | 7.0618e-08 | 1.01e-07 | 9.3227e-06 | 221 | 250 |  | 74334.8571 | 15 | 221 | 0.0034028 | 1486697.1429 | 1486697.1429 | 1486697.1429 | 1486697.1429
Fr-222 |  |  | 3.1857e-12 | 1.9869e-12 | 6.7956e-07 | 5.809e-11 | 1.4541e-12 | 1.0545e-12 | 7.2393e-10 | 1.623e-07 | 1.5763e-12 | 1.5786e-07 | 4.3529e-07 | 6.3519e-07 | 2.7017e-05 | 222 | 250 | 1 | 25650.7606 |  | 222 | 0.0098611 | 513015.2113 | 513015.2113 | 513015.2113 | 513015.2113
Fr-223 |  |  | 1.6909e-11 | 1.0101e-11 | 1.3545e-07 | 4.07e-11 | 7.363e-12 | 4.884e-12 | 1.7748e-10 | 4.834e-08 | 3.9232e-13 | 3.998e-08 | 9.6026e-08 | 1.2961e-07 | 4.1857e-05 | 223 | 250 | 1 | 16556.4 | 15 | 223 | 0.015278 | 331128 | 331128 | 331128 | 331128
Fr-224 |  |  | 0 | 0 | 2.5571e-06 | 0 | 0 | 0 | 2.417e-09 | 4.9157e-07 | 5.2427e-12 | 4.9694e-07 | 1.4128e-06 | 2.2068e-06 | 6.3356e-06 | 224 | 250 |  | 109381.6216 |  | 224 | 0.0023125 | 2187632.4324 | 2187632.4324 | 2187632.4324 | 2187632.4324
Fr-227 |  |  | 0 | 0 | 1.7982e-06 | 0 | 0 | 0 | 1.8215e-09 | 4.04e-07 | 3.9699e-12 | 3.9793e-07 | 1.0948e-06 | 1.6347e-06 | 4.6994e-06 | 227 | 250 |  | 147465.9109 |  | 227 | 0.0017153 | 2949318.2186 | 2949318.2186 | 2949318.2186 | 2949318.2186
Ga-64 |  |  | 0 | 0 | 1.6814e-05 | 0 | 0 | 0 | 1.5413e-08 | 2.8957e-06 | 3.3511e-11 | 2.9891e-06 | 8.6124e-06 | 1.3895e-05 | 4.9981e-06 | 64 | 300 |  | 138652.7598 |  | 64 | 0.0018243 | 2773055.196 | 2773055.196 | 2773055.196 | 2773055.196
Ga-65 |  |  | 1.2876e-13 | 8.584e-14 | 5.0091e-06 | 2.9637e-14 | 6.216e-14 | 4.884e-14 | 4.8573e-09 | 1.052e-06 | 1.0555e-11 | 1.063e-06 | 2.9705e-06 | 4.5304e-06 | 2.8919e-05 | 65 | 300 | 0.001 | 23963.2105 |  | 65 | 0.010556 | 479264.2105 | 479264.2105 | 479264.2105 | 479264.2105
Ga-66 |  |  | 1.702e-11 | 9.361e-12 | 1.2727e-05 | 2.3051e-12 | 6.438e-12 | 2.8231e-12 | 1.1676e-08 | 2.0784e-06 | 2.5454e-11 | 2.1671e-06 | 6.2585e-06 | 1.0263e-05 | 0.0010833 | 66 | 300 | 0.001 | 639.6923 |  | 66 | 0.39542 | 12793.8462 | 12793.8462 | 12793.8462 | 12793.8462
Ga-67 |  |  | 2.775e-12 | 1.5355e-12 | 5.4061e-07 | 1.0693e-12 | 1.0582e-12 | 4.662e-13 | 6.0483e-10 | 1.3311e-07 | 1.3311e-12 | 1.3486e-07 | 3.6617e-07 | 5.1726e-07 | 0.0089348 | 67 | 300 | 0.001 | 77.5619 |  | 67 | 3.2612 | 1551.2388 | 1551.2388 | 1551.2388 | 1551.2388
Ga-68 |  |  | 6.734e-13 | 3.996e-13 | 4.1684e-06 | 1.3431e-13 | 2.8046e-13 | 1.6502e-13 | 3.9816e-09 | 8.6638e-07 | 8.6405e-12 | 8.7432e-07 | 2.466e-06 | 3.7714e-06 | 0.00012882 | 68 | 300 | 0.001 | 5379.424 |  | 68 | 0.047021 | 107588.4803 | 107588.4803 | 107588.4803 | 107588.4803
Ga-70 |  |  | 1.11e-13 | 7.215e-14 | 4.2502e-08 | 3.0747e-14 | 5.18e-14 | 3.959e-14 | 4.3669e-11 | 1.7281e-08 | 8.7456e-14 | 9.3971e-09 | 2.466e-08 | 3.7481e-08 | 4.0221e-05 | 70 | 300 | 0.001 | 17229.9338 |  | 70 | 0.014681 | 344598.6755 | 344598.6755 | 344598.6755 | 344598.6755
Ga-72 |  |  | 1.4689e-11 | 8.177e-12 | 1.3545e-05 | 2.3199e-12 | 5.661e-12 | 2.5715e-12 | 1.2377e-08 | 2.3119e-06 | 2.6856e-11 | 2.41e-06 | 6.9311e-06 | 1.1221e-05 | 0.0016096 | 72 | 300 | 0.001 | 430.5447 | 100 | 72 | 0.5875 | 8610.8936 | 8610.8936 | 8610.8936 | 8610.8936
Ga-73 |  |  | 3.7e-12 | 2.035e-12 | 1.4245e-06 | 6.549e-13 | 1.3949e-12 | 6.142e-13 | 1.4245e-09 | 3.1293e-07 | 3.1059e-12 | 3.1386e-07 | 8.8366e-07 | 1.3194e-06 | 0.00055479 | 73 | 300 | 0.001 | 1249.1111 |  | 73 | 0.2025 | 24982.2222 | 24982.2222 | 24982.2222 | 24982.2222
Ga-74 |  |  | 0 | 0 | 1.6113e-05 | 0 | 0 | 0 | 1.4595e-08 | 2.6739e-06 | 3.1643e-11 | 2.765e-06 | 8.0333e-06 | 1.3077e-05 | 1.5449e-05 | 74 | 300 |  | 44857.2414 |  | 74 | 0.0056389 | 897144.8276 | 897144.8276 | 897144.8276 | 897144.8276
Gd-142 |  |  | 0 | 0 | 4.6939e-06 | 0 | 0 | 0 | 4.4487e-09 | 9.341e-07 | 9.6446e-12 | 9.4718e-07 | 2.6715e-06 | 4.1451e-06 | 2.226e-06 | 142 | 650 |  | 311316.9231 |  | 142 | 0.0008125 | 6226338.4615 | 6226338.4615 | 6226338.4615 | 6226338.4615
Gd-143m |  |  | 0 | 0 | 9.633e-06 | 0 | 0 | 0 | 9.1075e-09 | 1.8916e-06 | 1.9733e-11 | 1.9243e-06 | 5.4365e-06 | 8.4653e-06 | 3.4881e-06 | 143 | 650 |  | 198676.8 |  | 143 | 0.0012731 | 3973536 | 3973536 | 3973536 | 3973536
Gd-144 |  |  | 0 | 0 | 4.2385e-06 | 0 | 0 | 0 | 3.9699e-09 | 7.9632e-07 | 8.6054e-12 | 8.0893e-07 | 2.2979e-06 | 3.6313e-06 | 8.5046e-06 | 144 | 650 |  | 81485.6376 |  | 144 | 0.0031042 | 1629712.7517 | 1629712.7517 | 1629712.7517 | 1629712.7517
Gd-145 |  |  | 1.5281e-13 | 9.99e-14 | 1.226e-05 | 3.0488e-14 | 7.252e-14 | 5.328e-14 | 1.1163e-08 | 2.0434e-06 | 2.417e-11 | 2.1111e-06 | 6.1277e-06 | 1.0007e-05 | 4.376e-05 | 145 | 650 | 0.0005 | 15836.5565 |  | 145 | 0.015972 | 316731.1304 | 316731.1304 | 316731.1304 | 316731.1304
Gd-145m |  |  | 0 | 0 | 3.0709e-06 | 0 | 0 | 0 | 2.884e-09 | 6.1301e-07 | 6.2468e-12 | 6.2398e-07 | 1.7596e-06 | 2.7323e-06 | 2.6953e-06 | 145 | 650 |  | 257111.1529 |  | 145 | 0.0009838 | 5142223.0588 | 5142223.0588 | 5142223.0588 | 5142223.0588
Gd-146 |  |  | 1.2876e-11 | 7.178e-12 | 5.6397e-07 | 2.5678e-11 | 4.958e-12 | 2.2163e-12 | 7.8231e-10 | 2.0083e-07 | 1.7514e-12 | 1.7783e-07 | 4.2969e-07 | 5.5813e-07 | 0.13225 | 146 | 650 | 0.0005 | 5.2402 |  | 146 | 48.27 | 104.8042 | 104.8042 | 104.8042 | 104.8042
Gd-147 |  |  | 6.253e-12 | 3.6371e-12 | 6.1768e-06 | 1.4763e-12 | 2.5567e-12 | 1.3061e-12 | 5.8849e-09 | 1.2377e-06 | 1.2844e-11 | 1.2575e-06 | 3.5496e-06 | 5.4762e-06 | 0.0043493 | 147 | 650 | 0.0005 | 159.3354 |  | 147 | 1.5875 | 3186.7087 | 3186.7087 | 3186.7087 | 3186.7087
Gd-148 |  |  | 7.844e-11 | 5.439e-11 | 0 | 1.5207e-08 | 4.181e-11 | 3.33e-11 | 0 | 0 | 0 | 0 | 0 | 0 | 74.6 | 148 | 650 | 0.0005 | 0.0092895 |  | 148 | 27229 | 1.0958 | 1.0958 | 1.0958 | 1.0958
Gd-149 |  |  | 6.771e-12 | 3.811e-12 | 2.0434e-06 | 3.5964e-12 | 2.6307e-12 | 1.221e-12 | 2.0784e-09 | 4.6005e-07 | 4.5304e-12 | 4.5584e-07 | 1.2552e-06 | 1.8682e-06 | 0.025425 | 149 | 650 | 0.0005 | 27.257 |  | 149 | 9.28 | 545.1401 | 545.1401 | 545.1401 | 545.1401
Gd-150 |  |  | 6.956e-11 | 4.884e-11 | 0 | 1.2247e-08 | 3.774e-11 | 3.0562e-11 | 0 | 0 | 0 | 0 | 0 | 0 | 1790000 | 150 | 650 |  | 3.8715e-07 |  | 150 | 653350000 | 1 | 1 | 1 | 1
Gd-151 |  |  | 3.4928e-12 | 1.9129e-12 | 1.4128e-07 | 4.366e-12 | 1.3135e-12 | 5.587e-13 | 1.9149e-10 | 5.4295e-08 | 4.2735e-13 | 4.3903e-08 | 1.0219e-07 | 1.3778e-07 | 0.33973 | 151 | 650 | 0.0005 | 2.0399 |  | 151 | 124 | 40.7976 | 40.7976 | 40.7976 | 40.7976
Gd-152 |  |  | 5.476e-11 | 3.848e-11 | 0 | 9.102e-09 | 2.9674e-11 | 2.3976e-11 | 0 | 0 | 0 | 0 | 0 | 0 | 108000000000000 | 152 | 650 | 0.0005 | 6.4167e-15 |  | 152 | 39420000000000000 | 0.99993 | 0.99993 | 0.99993 | 0.99993
Gd-153 |  |  | 4.033e-12 | 2.2237e-12 | 1.6113e-07 | 8.584e-12 | 1.5318e-12 | 6.66e-13 | 2.7206e-10 | 8.0683e-08 | 6.1534e-13 | 6.3332e-08 | 1.3451e-07 | 1.6113e-07 | 0.65863 | 153 | 650 | 0.0005 | 1.0522 | 600 | 153 | 240.4 | 21.0437 | 21.0437 | 21.0437 | 21.0437
Gd-159 |  |  | 8.806e-12 | 4.773e-12 | 1.9032e-07 | 1.5762e-12 | 3.2449e-12 | 1.3283e-12 | 2.0317e-10 | 4.9157e-08 | 4.4136e-13 | 4.5211e-08 | 1.212e-07 | 1.7748e-07 | 0.0021095 | 159 | 650 | 0.0005 | 328.5178 | 200 | 159 | 0.76996 | 6570.3555 | 6570.3555 | 6570.3555 | 6570.3555
Gd-162 |  |  | 0 | 0 | 1.7514e-06 | 0 | 0 | 0 | 1.7164e-09 | 3.7598e-07 | 3.7364e-12 | 3.8111e-07 | 1.0724e-06 | 1.623e-06 | 1.5982e-05 | 162 | 650 |  | 43362 |  | 162 | 0.0058333 | 867240 | 867240 | 867240 | 867240
Ge-66 |  |  | 7.548e-13 | 4.847e-13 | 2.8257e-06 | 2.5937e-13 | 3.6482e-13 | 2.5456e-13 | 2.7673e-09 | 5.9783e-07 | 6.025e-12 | 6.053e-07 | 1.6977e-06 | 2.5688e-06 | 0.00025799 | 66 | 25 | 1 | 2686.1416 |  | 66 | 0.094167 | 53722.8319 | 53722.8319 | 53722.8319 | 53722.8319
Ge-67 |  |  | 1.9869e-13 | 1.3431e-13 | 6.3169e-06 | 4.588e-14 | 9.805e-14 | 7.955e-14 | 6.06e-09 | 1.2844e-06 | 1.3194e-11 | 1.3042e-06 | 3.6804e-06 | 5.6513e-06 | 3.5959e-05 | 67 | 25 | 1 | 19272 |  | 67 | 0.013125 | 385440 | 385440 | 385440 | 385440
Ge-68 |  |  | 1.739e-11 | 9.842e-12 | 4.0517e-13 | 1.036e-10 | 6.956e-12 | 3.4706e-12 | 4.9858e-15 | 1.4712e-11 | 1.1513e-17 | 4.054e-13 | 4.054e-13 | 4.0517e-13 | 0.74233 | 68 | 25 | 1 | 0.93355 |  | 68 | 270.95 | 18.671 | 18.671 | 18.671 | 18.671
Ge-69 |  |  | 1.776e-12 | 1.0915e-12 | 4.437e-06 | 7.289e-13 | 7.992e-13 | 5.032e-13 | 4.1217e-09 | 8.4069e-07 | 8.9324e-12 | 8.6311e-07 | 2.4474e-06 | 3.8649e-06 | 0.0044578 | 69 | 25 | 1 | 155.4592 |  | 69 | 1.6271 | 3109.1831 | 3109.1831 | 3109.1831 | 3109.1831
Ge-71 |  |  | 1.6391e-13 | 9.25e-14 | 4.1101e-13 | 5.513e-14 | 6.512e-14 | 3.2116e-14 | 5.0558e-15 | 1.4946e-11 | 1.1676e-17 | 4.1101e-13 | 4.1101e-13 | 4.1101e-13 | 0.031315 | 71 | 25 | 1 | 22.1299 | 6000 | 71 | 11.43 | 442.5984 | 442.5984 | 442.5984 | 442.5984
Ge-75 |  |  | 1.739e-13 | 1.1655e-13 | 1.4128e-07 | 9.028e-14 | 8.695e-14 | 6.956e-14 | 1.4946e-10 | 3.643e-08 | 3.2227e-13 | 3.288e-08 | 9.1729e-08 | 1.3428e-07 | 0.0001575 | 75 | 25 | 1 | 4400.1063 |  | 75 | 0.057486 | 88002.1261 | 88002.1261 | 88002.1261 | 88002.1261
Ge-77 |  |  | 2.6566e-12 | 1.6465e-12 | 4.799e-06 | 1.2358e-12 | 1.221e-12 | 7.918e-13 | 4.6121e-09 | 9.6096e-07 | 1.0007e-11 | 9.8081e-07 | 2.7836e-06 | 4.2735e-06 | 0.00129 | 77 | 25 | 1 | 537.2283 |  | 77 | 0.47083 | 10744.5664 | 10744.5664 | 10744.5664 | 10744.5664
Ge-78 |  |  | 5.624e-13 | 3.811e-13 | 1.1034e-06 | 2.5678e-13 | 2.9341e-13 | 2.3162e-13 | 1.1338e-09 | 2.452e-07 | 2.4754e-12 | 2.5221e-07 | 7.0992e-07 | 1.0462e-06 | 0.00016743 | 78 | 25 | 1 | 4139.1 |  | 78 | 0.061111 | 82782 | 82782 | 82782 | 82782
H-3 |  | 1 | 0 | 1.44e-13 | 0 | 8.473e-13 | 1.12e-13 | 0 | 0 | 0 | 0 | 0 | 0 | 0 | 12.32 | 3 | 0 |  | 0.05625 | 20000 | 3 | 4496.8 | 1.6658 | 1.6658 | 1.6658 | 1.6658
H-3 |  | 1 | 8.991e-14 | 6.512e-14 | 0 | 8.473e-13 | 5.069e-14 | 4.514e-14 | 0 | 0 | 0 | 0 | 0 | 0 | 12.32 | 3 | 0 |  | 0.05625 | 20000 | 3 | 4496.8 | 1.6658 | 1.6658 | 1.6658 | 1.6658
Hf-167 |  |  | 0 | 0 | 2.5338e-06 | 0 | 0 | 0 | 2.5221e-09 | 5.5696e-07 | 5.4762e-12 | 5.5859e-07 | 1.5529e-06 | 2.3353e-06 | 3.9003e-06 | 167 | 2500 |  | 177678.439 |  | 167 | 0.0014236 | 3553568.7805 | 3553568.7805 | 3553568.7805 | 3553568.7805
Hf-169 |  |  | 0 | 0 | 2.6155e-06 | 0 | 0 | 0 | 2.5805e-09 | 5.7214e-07 | 5.628e-12 | 5.7354e-07 | 1.5856e-06 | 2.3936e-06 | 6.1644e-06 | 169 | 2500 |  | 112420 |  | 169 | 0.00225 | 2248400 | 2248400 | 2248400 | 2248400
Hf-170 |  |  | 4.44e-12 | 2.5345e-12 | 1.623e-06 | 1.0508e-12 | 1.7723e-12 | 8.695e-13 | 1.6931e-09 | 3.8065e-07 | 3.7014e-12 | 3.7551e-07 | 1.0107e-06 | 1.4946e-06 | 0.0018276 | 170 | 2500 | 0.002 | 379.1805 |  | 170 | 0.66708 | 7583.6102 | 7583.6102 | 7583.6102 | 7583.6102
Hf-172 |  |  | 1.3098e-11 | 7.363e-12 | 1.5062e-07 | 8.547e-11 | 5.143e-12 | 2.4198e-12 | 2.7089e-10 | 7.8698e-08 | 6.1301e-13 | 6.3332e-08 | 1.3007e-07 | 1.5062e-07 | 1.87 | 172 | 2500 | 0.002 | 0.37059 |  | 172 | 682.55 | 7.4162 | 7.4162 | 7.4162 | 7.4162
Hf-173 |  |  | 2.6566e-12 | 1.5022e-12 | 1.2961e-06 | 6.438e-13 | 1.0434e-12 | 4.921e-13 | 1.4829e-09 | 3.3628e-07 | 3.2694e-12 | 3.3067e-07 | 8.7432e-07 | 1.2377e-06 | 0.0026941 | 173 | 2500 | 0.002 | 257.2322 |  | 173 | 0.98333 | 5144.6441 | 5144.6441 | 5144.6441 | 5144.6441
Hf-174 |  |  | 1.0249e-10 | 7.992e-11 | 0 | 1.0101e-08 | 6.364e-11 | 6.031e-11 | 0 | 0 | 0 | 0 | 0 | 0 | 2000000000000000 | 174 | 2500 |  | 3.465e-16 |  | 174 | 7.3e+17 | 1.0068 | 1.0068 | 1.0068 | 1.0068
Hf-175 |  |  | 4.921e-12 | 2.7713e-12 | 1.2844e-06 | 5.254e-12 | 1.924e-12 | 8.991e-13 | 1.3545e-09 | 3.0709e-07 | 2.9658e-12 | 3.0452e-07 | 8.2388e-07 | 1.2027e-06 | 0.19178 | 175 | 2500 | 0.002 | 3.6135 |  | 175 | 70 | 72.27 | 72.27 | 72.27 | 72.27
Hf-177m |  |  | 4.588e-13 | 2.8564e-13 | 8.7222e-06 | 1.961e-13 | 2.0424e-13 | 1.3505e-13 | 9.0958e-09 | 1.9966e-06 | 1.985e-11 | 2.0177e-06 | 5.6046e-06 | 8.2084e-06 | 9.7793e-05 | 177 | 2500 | 0.002 | 7086.3969 |  | 177 | 0.035694 | 141727.9377 | 141727.9377 | 141727.9377 | 141727.9377
Hf-178m |  |  | 2.8601e-11 | 1.7168e-11 | 9.0842e-06 | 3.2412e-10 | 1.2247e-11 | 6.956e-12 | 9.0958e-09 | 1.985e-06 | 1.985e-11 | 2.0177e-06 | 5.6233e-06 | 8.4069e-06 | 31 | 178 | 2500 | 0.002 | 0.022355 |  | 178 | 11315 | 1.2402 | 1.2402 | 1.2402 | 1.2402
Hf-179m |  |  | 1.739e-11 | 9.657e-12 | 3.4912e-06 | 1.6243e-11 | 6.66e-12 | 2.9859e-12 | 3.6313e-09 | 8.045e-07 | 7.9516e-12 | 8.0893e-07 | 2.2232e-06 | 3.2694e-06 | 0.06863 | 179 | 2500 | 0.002 | 10.0976 |  | 179 | 25.05 | 201.9521 | 201.9521 | 201.9521 | 201.9521
Hf-180m |  |  | 1.8278e-12 | 1.0434e-12 | 3.8882e-06 | 4.514e-13 | 7.252e-13 | 3.589e-13 | 3.9583e-09 | 8.7105e-07 | 8.6521e-12 | 8.818e-07 | 2.4474e-06 | 3.6197e-06 | 0.00062785 | 180 | 2500 | 0.002 | 1103.76 |  | 180 | 0.22917 | 22075.2 | 22075.2 | 22075.2 | 22075.2
Hf-181 |  |  | 1.6983e-11 | 9.324e-12 | 2.1368e-06 | 2.1275e-11 | 6.401e-12 | 2.7565e-12 | 2.1484e-09 | 4.7172e-07 | 4.6939e-12 | 4.7826e-07 | 1.3241e-06 | 1.9733e-06 | 0.11614 | 181 | 2500 | 0.002 | 5.9671 | 200 | 181 | 42.39 | 119.3418 | 119.3418 | 119.3418 | 119.3418
Hf-182 |  |  | 9.546e-12 | 6.364e-12 | 9.0958e-07 | 3.2856e-10 | 4.736e-12 | 3.4225e-12 | 9.5979e-10 | 2.0901e-07 | 2.1017e-12 | 2.1298e-07 | 5.9409e-07 | 8.6521e-07 | 9000000 | 182 | 2500 | 0.002 | 7.7e-08 |  | 182 | 3285000000 | 1 | 1 | 1 | 1
Hf-182m |  |  | 2.8194e-13 | 1.7168e-13 | 3.7131e-06 | 1.2469e-13 | 1.2173e-13 | 7.548e-14 | 3.7131e-09 | 8.0333e-07 | 8.08e-12 | 8.108e-07 | 2.2419e-06 | 3.3861e-06 | 0.00011701 | 182 | 2500 | 0.002 | 5922.6146 |  | 182 | 0.042708 | 118452.2927 | 118452.2927 | 118452.2927 | 118452.2927
Hf-183 |  |  | 5.957e-13 | 3.4595e-13 | 3.4095e-06 | 1.8093e-13 | 2.4161e-13 | 1.3172e-13 | 3.2577e-09 | 6.9357e-07 | 7.0758e-12 | 7.0058e-07 | 1.9616e-06 | 3.0242e-06 | 0.0001218 | 183 | 2500 | 0.002 | 5689.4845 |  | 183 | 0.044458 | 113789.6907 | 113789.6907 | 113789.6907 | 113789.6907
Hf-184 |  |  | 7.696e-12 | 4.218e-12 | 8.08e-07 | 1.4652e-12 | 2.8934e-12 | 1.2543e-12 | 8.9557e-10 | 2.0317e-07 | 1.9616e-12 | 1.999e-07 | 5.3991e-07 | 7.7064e-07 | 0.00047032 | 184 | 2500 | 0.002 | 1473.466 |  | 184 | 0.17167 | 29469.3204 | 29469.3204 | 29469.3204 | 29469.3204
Hg-190 |  |  | 1.2543e-13 | 7.844e-14 | 5.301e-07 | 2.5863e-13 | 5.624e-14 | 3.6926e-14 | 7.0058e-10 | 1.6347e-07 | 1.5529e-12 | 1.581e-07 | 3.9793e-07 | 5.2076e-07 | 3.8052e-05 | 190 | 6300 |  | 18212.04 |  | 190 | 0.013889 | 364240.8 | 364240.8 | 364240.8 | 364240.8
Hg-191m |  |  | 4.144e-13 | 2.479e-13 | 6.5621e-06 | 1.073e-12 | 1.7538e-13 | 1.0064e-13 | 6.3052e-09 | 1.2961e-06 | 1.3778e-11 | 1.3299e-06 | 3.7551e-06 | 5.7798e-06 | 9.6651e-05 | 191 | 6300 |  | 7170.0945 |  | 191 | 0.035278 | 143401.8898 | 143401.8898 | 143401.8898 | 143401.8898
Hg-192 |  |  | 2.3865e-12 | 1.3727e-12 | 8.7339e-07 | 3.3522e-12 | 9.62e-13 | 4.773e-13 | 1.01e-09 | 2.3002e-07 | 2.2302e-12 | 2.2605e-07 | 5.9783e-07 | 8.3719e-07 | 0.00055365 | 192 | 6300 |  | 1251.6866 |  | 192 | 0.20208 | 25033.732 | 25033.732 | 25033.732 | 25033.732
Hg-193 |  |  | 1.1581e-12 | 6.586e-13 | 3.7481e-06 | 2.9119e-12 | 4.588e-13 | 2.2755e-13 | 3.573e-09 | 7.216e-07 | 7.7764e-12 | 7.3607e-07 | 2.0737e-06 | 3.2343e-06 | 0.00043379 | 193 | 6300 | 0.02 | 1597.5474 |  | 193 | 0.15833 | 31950.9474 | 31950.9474 | 31950.9474 | 31950.9474
Hg-193m |  |  | 5.18e-12 | 2.9193e-12 | 4.6355e-06 | 1.0064e-11 | 2.0276e-12 | 9.583e-13 | 4.3786e-09 | 8.9324e-07 | 9.5162e-12 | 9.1355e-07 | 2.5781e-06 | 4.0283e-06 | 0.001347 | 193 | 6300 | 0.02 | 514.4644 |  | 193 | 0.49167 | 10289.2881 | 10289.2881 | 10289.2881 | 10289.2881
Hg-194 |  |  | 6.253e-12 | 3.996e-12 | 3.608e-12 | 7.437e-11 | 2.9119e-12 | 2.0017e-12 | 3.1526e-14 | 8.5938e-11 | 7.321e-17 | 3.6056e-12 | 3.6056e-12 | 3.608e-12 | 440 | 194 | 6300 | 1 | 0.001575 |  | 194 | 160600 | 1.0158 | 1.0158 | 1.0158 | 1.0158
Hg-195 |  |  | 1.4097e-12 | 7.807e-13 | 7.1926e-07 | 4.995e-12 | 5.365e-13 | 2.3976e-13 | 7.613e-10 | 1.6814e-07 | 1.6697e-12 | 1.6557e-07 | 4.3716e-07 | 6.4453e-07 | 0.0012021 | 195 | 6300 | 0.02 | 576.5128 |  | 195 | 0.43875 | 11530.2564 | 11530.2564 | 11530.2564 | 11530.2564
Hg-195m |  |  | 8.88e-12 | 4.847e-12 | 7.286e-07 | 2.7121e-11 | 3.3189e-12 | 1.4023e-12 | 7.7297e-10 | 1.7164e-07 | 1.6931e-12 | 1.7117e-07 | 4.6332e-07 | 6.7723e-07 | 0.0047489 | 195 | 6300 | 0.02 | 145.9298 |  | 195 | 1.7333 | 2918.5962 | 2918.5962 | 2918.5962 | 2918.5962
Hg-197 |  |  | 4.107e-12 | 2.2311e-12 | 1.2143e-07 | 1.5577e-11 | 1.5281e-12 | 6.401e-13 | 2.1134e-10 | 5.5346e-08 | 4.7756e-13 | 4.8947e-08 | 1.0555e-07 | 1.2143e-07 | 0.0074132 | 197 | 6300 | 0.02 | 93.4814 | 900 | 197 | 2.7058 | 1869.6273 | 1869.6273 | 1869.6273 | 1869.6273
Hg-197m |  |  | 8.251e-12 | 4.477e-12 | 2.6038e-07 | 1.961e-11 | 3.0488e-12 | 1.258e-12 | 3.3628e-10 | 7.7531e-08 | 7.4495e-13 | 7.5663e-08 | 1.9243e-07 | 2.5454e-07 | 0.0027169 | 197 | 6300 | 0.02 | 255.0706 | 600 | 197 | 0.99167 | 5101.4118 | 5101.4118 | 5101.4118 | 5101.4118
Hg-199m |  |  | 1.5207e-13 | 9.361e-14 | 5.6864e-07 | 5.883e-13 | 6.623e-14 | 4.403e-14 | 6.7606e-10 | 1.5296e-07 | 1.4946e-12 | 1.5109e-07 | 3.9793e-07 | 5.4762e-07 | 8.1164e-05 | 199 | 6300 | 0.02 | 8538.2278 |  | 199 | 0.029625 | 170764.557 | 170764.557 | 170764.557 | 170764.557
Hg-203 |  |  | 8.14e-12 | 4.477e-12 | 9.2009e-07 | 2.4494e-11 | 3.0858e-12 | 1.3505e-12 | 9.5863e-10 | 2.0784e-07 | 2.1017e-12 | 2.1298e-07 | 5.9596e-07 | 8.7339e-07 | 0.1277 | 203 | 6300 | 1 | 5.4266 |  | 203 | 46.612 | 108.5321 | 108.5321 | 108.5321 | 108.5321
Hg-205 |  |  | 0 | 0 | 2.4637e-08 | 0 | 0 | 0 | 2.9891e-11 | 1.2961e-08 | 5.9783e-14 | 6.6135e-09 | 1.6849e-08 | 2.3586e-08 | 9.8935e-06 | 205 | 6300 |  | 70046.3077 |  | 205 | 0.0036111 | 1400926.1538 | 1400926.1538 | 1400926.1538 | 1400926.1538
Hg-206 | SE |  | 0 | 0 | 4.834e-07 | 0 | 0 | 0 | 4.9624e-10 | 1.1174e-07 | 1.0801e-12 | 1.0985e-07 | 3.0639e-07 | 4.5187e-07 | 1.5506e-05 | 206 | 6300 |  | 44692.1227 |  | 206 | 0.0056597 | 893842.454 | 893842.454 | 893842.454 | 893842.454
Hg-207 |  |  | 0 | 0 | 1.3194e-05 | 0 | 0 | 0 | 1.2027e-08 | 2.2886e-06 | 2.6155e-11 | 2.3726e-06 | 6.8376e-06 | 1.0987e-05 | 5.5175e-06 | 207 | 6300 |  | 125600.2759 |  | 207 | 0.0020139 | 2512005.5172 | 2512005.5172 | 2512005.5172 | 2512005.5172
Ho-150 |  |  | 0 | 0 | 8.5704e-06 | 0 | 0 | 0 | 8.08e-09 | 1.7281e-06 | 1.7514e-11 | 1.7585e-06 | 4.9508e-06 | 7.648e-06 | 2.4353e-06 | 150 | 930 |  | 284563.125 |  | 150 | 0.00088889 | 5691262.5 | 5691262.5 | 5691262.5 | 5691262.5
Ho-153 |  |  | 0 | 0 | 4.437e-06 | 0 | 0 | 0 | 4.2852e-09 | 9.2009e-07 | 9.3177e-12 | 9.3037e-07 | 2.6155e-06 | 3.9933e-06 | 3.8242e-06 | 153 | 930 |  | 181214.3284 |  | 153 | 0.0013958 | 3624286.5672 | 3624286.5672 | 3624286.5672 | 3624286.5672
Ho-153m |  |  | 0 | 0 | 4.472e-06 | 0 | 0 | 0 | 4.3669e-09 | 9.5395e-07 | 9.5045e-12 | 9.6026e-07 | 2.6715e-06 | 4.0634e-06 | 1.7694e-05 | 153 | 930 |  | 39165.6774 |  | 153 | 0.0064583 | 783313.5484 | 783313.5484 | 783313.5484 | 783313.5484
Ho-154 |  |  | 1.3949e-13 | 9.361e-14 | 8.477e-06 | 2.5271e-14 | 6.808e-14 | 5.439e-14 | 8.0333e-09 | 1.6931e-06 | 1.7398e-11 | 1.7164e-06 | 4.8573e-06 | 7.5195e-06 | 2.2374e-05 | 154 | 930 |  | 30972.8571 |  | 154 | 0.0081667 | 619457.1429 | 619457.1429 | 619457.1429 | 619457.1429
Ho-154m |  |  | 0 | 0 | 1.0625e-05 | 0 | 0 | 0 | 1.0205e-08 | 2.1835e-06 | 2.2185e-11 | 2.2232e-06 | 6.2585e-06 | 9.5863e-06 | 5.898e-06 | 154 | 930 |  | 117497.0323 |  | 154 | 0.0021528 | 2349940.6452 | 2349940.6452 | 2349940.6452 | 2349940.6452
Ho-155 |  |  | 2.6492e-13 | 1.5984e-13 | 2.5688e-06 | 6.142e-14 | 1.1322e-13 | 6.734e-14 | 2.5221e-09 | 5.3594e-07 | 5.4879e-12 | 5.3618e-07 | 1.4946e-06 | 2.2886e-06 | 9.1324e-05 | 155 | 930 | 0.0005 | 7588.35 |  | 155 | 0.033333 | 151767 | 151767 | 151767 | 151767
Ho-156 |  |  | 5.624e-13 | 3.4484e-13 | 9.7264e-06 | 1.2432e-13 | 2.4531e-13 | 1.5614e-13 | 9.1659e-09 | 1.8449e-06 | 1.985e-11 | 1.8869e-06 | 5.3431e-06 | 8.3836e-06 | 0.00010654 | 156 | 930 |  | 6504.3 |  | 156 | 0.038889 | 130086 | 130086 | 130086 | 130086
Ho-157 |  |  | 3.626e-14 | 2.331e-14 | 2.2535e-06 | 8.473e-15 | 1.6798e-14 | 1.1766e-14 | 2.2769e-09 | 5.0442e-07 | 4.9858e-12 | 4.9694e-07 | 1.3568e-06 | 2.0434e-06 | 2.3973e-05 | 157 | 930 | 0.0005 | 28908 |  | 157 | 0.00875 | 578160 | 578160 | 578160 | 578160
Ho-159 |  |  | 4.07e-14 | 2.6344e-14 | 1.2494e-06 | 1.3394e-14 | 1.9055e-14 | 1.369e-14 | 1.4012e-09 | 3.246e-07 | 3.0825e-12 | 3.1012e-07 | 8.1454e-07 | 1.1641e-06 | 6.2881e-05 | 159 | 930 | 0.0005 | 11020.9017 |  | 159 | 0.022951 | 220418.0333 | 220418.0333 | 220418.0333 | 220418.0333
Ho-160 |  |  | 8.066e-14 | 5.365e-14 | 7.648e-06 | 2.2533e-14 | 3.922e-14 | 2.9415e-14 | 7.1809e-09 | 1.5062e-06 | 1.5529e-11 | 1.5284e-06 | 4.2969e-06 | 6.7022e-06 | 4.8706e-05 | 160 | 930 |  | 14228.1562 |  | 160 | 0.017778 | 284563.125 | 284563.125 | 284563.125 | 284563.125
Ho-161 |  |  | 1.2506e-13 | 7.104e-14 | 5.4061e-08 | 2.3606e-14 | 4.921e-14 | 2.4383e-14 | 1.1349e-10 | 4.0867e-08 | 2.6038e-13 | 2.7089e-08 | 4.82e-08 | 5.3711e-08 | 0.00028311 | 161 | 930 | 0.0005 | 2447.8548 |  | 161 | 0.10333 | 48957.0968 | 48957.0968 | 48957.0968 | 48957.0968
Ho-162 |  |  | 1.1988e-14 | 7.992e-15 | 5.8615e-07 | 5.735e-15 | 5.809e-15 | 4.551e-15 | 6.0367e-10 | 1.3661e-07 | 1.3194e-12 | 1.2832e-07 | 3.3815e-07 | 5.1142e-07 | 2.8539e-05 | 162 | 930 | 0.0005 | 24282.72 |  | 162 | 0.010417 | 485654.4 | 485654.4 | 485654.4 | 485654.4
Ho-162m |  |  | 1.6465e-13 | 1.0027e-13 | 2.4053e-06 | 5.217e-14 | 7.141e-14 | 4.366e-14 | 2.3236e-09 | 4.834e-07 | 5.0442e-12 | 4.8387e-07 | 1.3486e-06 | 2.0901e-06 | 0.00012747 | 162 | 930 | 0.0005 | 5436.4299 |  | 162 | 0.046528 | 108728.597 | 108728.597 | 108728.597 | 108728.597
Ho-163 |  |  | 4.736e-14 | 2.6307e-14 | 0 | 1.1951e-12 | 1.8093e-14 | 7.955e-15 | 0 | 0 | 0 | 0 | 0 | 0 | 4570 | 163 | 930 |  | 0.00015164 |  | 163 | 1668050 | 1.0015 | 1.0015 | 1.0015 | 1.0015
Ho-164 |  |  | 3.848e-14 | 2.4346e-14 | 2.7673e-08 | 1.7538e-14 | 1.7464e-14 | 1.2543e-14 | 6.3286e-11 | 2.3002e-08 | 1.4362e-13 | 1.5133e-08 | 2.5968e-08 | 2.7673e-08 | 5.5175e-05 | 164 | 930 | 0.0005 | 12560.0276 |  | 164 | 0.020139 | 251200.5517 | 251200.5517 | 251200.5517 | 251200.5517
Ho-164m |  |  | 1.0027e-13 | 5.957e-14 | 3.608e-08 | 3.774e-14 | 4.181e-14 | 2.5271e-14 | 8.9324e-11 | 3.2927e-08 | 2.055e-13 | 2.1671e-08 | 3.5122e-08 | 3.608e-08 | 7.2298e-05 | 164 | 930 | 0.0005 | 9585.2842 |  | 164 | 0.026389 | 191705.6842 | 191705.6842 | 191705.6842 | 191705.6842
Ho-166 |  |  | 2.5123e-11 | 1.3542e-11 | 1.2027e-07 | 4.033e-12 | 9.213e-12 | 3.737e-12 | 1.2727e-10 | 3.5846e-08 | 2.7206e-13 | 2.6715e-08 | 6.8937e-08 | 1.0334e-07 | 0.0030594 | 166 | 930 | 0.0005 | 226.5179 | 90 | 166 | 1.1167 | 4530.3582 | 4530.3582 | 4530.3582 | 4530.3582
Ho-166m |  |  | 1.998e-11 | 1.1803e-11 | 7.1459e-06 | 7.659e-10 | 8.288e-12 | 4.366e-12 | 6.8306e-09 | 1.4479e-06 | 1.4829e-11 | 1.4759e-06 | 4.1474e-06 | 6.3869e-06 | 1200 | 166 | 930 | 0.0005 | 0.0005775 |  | 166 | 438000 | 1.0058 | 1.0058 | 1.0058 | 1.0058
Ho-167 |  |  | 9.916e-13 | 5.55e-13 | 1.4479e-06 | 2.5123e-13 | 3.848e-13 | 1.8204e-13 | 1.4712e-09 | 3.246e-07 | 3.2227e-12 | 3.288e-07 | 9.1542e-07 | 1.3545e-06 | 0.00035388 | 167 | 930 | 0.0005 | 1958.2839 |  | 167 | 0.12917 | 39165.6774 | 39165.6774 | 39165.6774 | 39165.6774
Ho-168 |  |  | 0 | 0 | 4.0283e-06 | 0 | 0 | 0 | 3.7714e-09 | 7.9165e-07 | 8.1734e-12 | 8.0146e-07 | 2.2605e-06 | 3.5379e-06 | 5.6887e-06 | 168 | 930 |  | 121819.6656 |  | 168 | 0.0020764 | 2436393.311 | 2436393.311 | 2436393.311 | 2436393.311
Ho-168m |  |  | 0 | 0 | 5.1142e-09 | 0 | 0 | 0 | 1.2727e-11 | 4.6355e-09 | 2.9191e-14 | 3.0825e-09 | 4.9881e-09 | 5.1142e-09 | 4.1857e-06 | 168 | 930 |  | 165564 |  | 168 | 0.0015278 | 3311280 | 3311280 | 3311280 | 3311280
Ho-170 |  |  | 0 | 0 | 7.7764e-06 | 0 | 0 | 0 | 7.321e-09 | 1.5179e-06 | 1.588e-11 | 1.5436e-06 | 4.3529e-06 | 6.7956e-06 | 5.2511e-06 | 170 | 930 |  | 131971.3043 |  | 170 | 0.0019167 | 2639426.087 | 2639426.087 | 2639426.087 | 2639426.087
I-118 |  |  | 1.2913e-12 | 7.104e-13 | 9.2476e-06 | 5.809e-13 | 5.032e-13 | 2.9822e-13 | 8.6989e-09 | 1.8332e-06 | 1.8799e-11 | 1.8659e-06 | 5.287e-06 | 8.1968e-06 | 2.6065e-05 | 118 | 0 |  | 26586.9197 |  | 118 | 0.0095139 | 531738.3942 | 531738.3942 | 531738.3942 | 531738.3942
I-118m |  |  | 0 | 0 | 1.7164e-05 | 0 | 0 | 0 | 1.6113e-08 | 3.3628e-06 | 3.4795e-11 | 3.4375e-06 | 9.7334e-06 | 1.5179e-05 | 1.6172e-05 | 118 | 0 |  | 42851.8588 |  | 118 | 0.0059028 | 857037.1765 | 857037.1765 | 857037.1765 | 857037.1765
I-119 |  |  | 2.1275e-13 | 1.2728e-13 | 3.8649e-06 | 1.6206e-13 | 9.176e-14 | 6.364e-14 | 3.7598e-09 | 8.1734e-07 | 8.1734e-12 | 8.2575e-07 | 2.3166e-06 | 3.5262e-06 | 3.6339e-05 | 119 | 0 |  | 19070.199 |  | 119 | 0.013264 | 381403.9791 | 381403.9791 | 381403.9791 | 381403.9791
I-120 |  |  | 1.8759e-12 | 1.0619e-12 | 1.2961e-05 | 9.435e-13 | 7.659e-13 | 4.847e-13 | 1.2027e-08 | 2.3002e-06 | 2.6038e-11 | 2.3726e-06 | 6.8003e-06 | 1.0894e-05 | 0.00015525 | 120 | 0 | 1 | 4463.7353 |  | 120 | 0.056667 | 89274.7059 | 89274.7059 | 89274.7059 | 89274.7059
I-120m |  |  | 8.214e-13 | 4.958e-13 | 1.6464e-05 | 4.662e-13 | 3.6075e-13 | 2.5308e-13 | 1.5296e-08 | 3.1176e-06 | 3.3161e-11 | 3.1946e-06 | 9.0982e-06 | 1.4245e-05 | 0.00010084 | 120 | 0 | 1 | 6872.4679 |  | 120 | 0.036806 | 137449.3585 | 137449.3585 | 137449.3585 | 137449.3585
I-121 |  |  | 4.81e-13 | 2.8083e-13 | 1.5529e-06 | 2.6825e-13 | 2.0461e-13 | 1.3135e-13 | 1.5763e-09 | 3.4562e-07 | 3.4328e-12 | 3.4562e-07 | 9.64e-07 | 1.4362e-06 | 0.00024201 | 121 | 0 | 1 | 2863.5283 |  | 121 | 0.088333 | 57270.566 | 57270.566 | 57270.566 | 57270.566
I-122 |  |  | 0 | 0 | 4.2502e-06 | 0 | 0 | 0 | 4.0517e-09 | 8.8273e-07 | 8.7923e-12 | 8.8927e-07 | 2.5034e-06 | 3.8415e-06 | 6.9064e-06 | 122 | 0 |  | 100341.8182 |  | 122 | 0.0025208 | 2006836.3636 | 2006836.3636 | 2006836.3636 | 2006836.3636
I-123 |  |  | 1.9129e-12 | 1.0027e-12 | 5.1376e-07 | 8.325e-13 | 7.067e-13 | 3.848e-13 | 5.9783e-10 | 1.4012e-07 | 1.3194e-12 | 1.3323e-07 | 3.5683e-07 | 4.9858e-07 | 0.0015148 | 123 | 0 | 1 | 457.474 |  | 123 | 0.55292 | 9149.48 | 9149.48 | 9149.48 | 9149.48
I-124 |  |  | 1.1248e-10 | 5.883e-11 | 5.1609e-06 | 4.551e-11 | 4.144e-11 | 2.1867e-11 | 4.8106e-09 | 9.7731e-07 | 1.0415e-11 | 9.9576e-07 | 2.8397e-06 | 4.472e-06 | 0.011441 | 124 | 0 | 1 | 60.5711 |  | 124 | 4.176 | 1211.4224 | 1211.4224 | 1211.4224 | 1211.4224
I-125 |  |  | 5.55e-11 | 3.4558e-11 | 7.2743e-09 | 2.7824e-11 | 2.5567e-11 | 1.7057e-11 | 2.8373e-11 | 2.2886e-08 | 6.6555e-14 | 6.7442e-09 | 7.2673e-09 | 7.2743e-09 | 0.16274 | 125 | 0 | 1 | 4.2583 |  | 125 | 59.4 | 85.1667 | 85.1667 | 85.1667 | 85.1667
I-126 |  |  | 2.2829e-10 | 1.2395e-10 | 1.8799e-06 | 9.657e-11 | 8.806e-11 | 4.884e-11 | 1.7865e-09 | 3.8765e-07 | 3.8882e-12 | 3.9232e-07 | 1.1022e-06 | 1.6931e-06 | 0.035425 | 126 | 0 | 1 | 19.5626 | 3 | 126 | 12.93 | 391.2529 | 391.2529 | 391.2529 | 391.2529
I-128 |  |  | 1.7686e-13 | 1.1137e-13 | 2.9658e-07 | 2.0831e-13 | 8.103e-14 | 6.105e-14 | 2.9191e-10 | 7.3327e-08 | 6.2585e-13 | 6.5014e-08 | 1.7993e-07 | 2.7206e-07 | 4.7546e-05 | 128 | 0 | 1 | 14575.4622 |  | 128 | 0.017354 | 291509.2437 | 291509.2437 | 291509.2437 | 291509.2437
I-129 |  |  | 2.775e-10 | 1.9684e-10 | 6.1768e-09 | 1.6354e-10 | 1.5096e-10 | 1.1692e-10 | 2.1951e-11 | 1.4829e-08 | 5.1259e-14 | 5.3244e-09 | 6.1464e-09 | 6.1768e-09 | 15700000 | 129 | 0 | 1 | 4.414e-08 | 1 | 129 | 5730500000 | 1 | 1 | 1 | 1
I-130 |  |  | 1.6391e-11 | 8.547e-12 | 9.6563e-06 | 6.919e-12 | 6.031e-12 | 3.2412e-12 | 9.0842e-09 | 1.9149e-06 | 1.9733e-11 | 1.9616e-06 | 5.5486e-06 | 8.6054e-06 | 0.001411 | 130 | 0 | 1 | 491.1553 |  | 130 | 0.515 | 9823.1068 | 9823.1068 | 9823.1068 | 9823.1068
I-130m |  |  | 0 | 0 | 4.7289e-07 | 0 | 0 | 0 | 4.4954e-10 | 9.8665e-08 | 9.738e-13 | 9.7147e-08 | 2.7276e-07 | 4.2151e-07 | 1.6819e-05 | 130 | 0 |  | 41203.7104 |  | 130 | 0.0061389 | 824074.2081 | 824074.2081 | 824074.2081 | 824074.2081
I-131 |  |  | 1.2247e-10 | 6.475e-11 | 1.5997e-06 | 5.032e-11 | 4.551e-11 | 2.4235e-11 | 1.5763e-09 | 3.4212e-07 | 3.4328e-12 | 3.4936e-07 | 9.8081e-07 | 1.4829e-06 | 0.021975 | 131 | 0 | 1 | 31.5365 | 3 | 131 | 8.0207 | 630.7305 | 630.7305 | 630.7305 | 630.7305
I-132 |  |  | 2.109e-12 | 1.1618e-12 | 1.0532e-05 | 1.147e-12 | 8.362e-13 | 5.032e-13 | 9.7847e-09 | 2.02e-06 | 2.1251e-11 | 2.0737e-06 | 5.8849e-06 | 9.2126e-06 | 0.00026199 | 132 | 0 | 1 | 2645.1765 | 90 | 132 | 0.095625 | 52903.5294 | 52903.5294 | 52903.5294 | 52903.5294
I-132m |  |  | 4.366e-13 | 2.6122e-13 | 1.4829e-06 | 4.033e-13 | 1.9092e-13 | 1.3135e-13 | 1.4012e-09 | 3.0125e-07 | 3.0475e-12 | 3.0452e-07 | 8.5564e-07 | 1.3194e-06 | 0.00015833 | 132 | 0 | 1 | 4376.8421 |  | 132 | 0.057792 | 87536.8421 | 87536.8421 | 87536.8421 | 87536.8421
I-133 |  |  | 4.107e-11 | 2.0794e-11 | 2.7323e-06 | 1.6354e-11 | 1.4541e-11 | 7.326e-12 | 2.5921e-09 | 5.5346e-07 | 5.6163e-12 | 5.6233e-07 | 1.588e-06 | 2.452e-06 | 0.0023744 | 133 | 0 | 1 | 291.8596 | 10 | 133 | 0.86667 | 5837.1923 | 5837.1923 | 5837.1923 | 5837.1923
I-134 |  |  | 5.328e-13 | 3.2412e-13 | 1.226e-05 | 4.255e-13 | 2.3606e-13 | 1.665e-13 | 1.1314e-08 | 2.3002e-06 | 2.452e-11 | 2.3726e-06 | 6.7256e-06 | 1.0625e-05 | 9.9886e-05 | 134 | 0 | 1 | 6937.92 | 100 | 134 | 0.036458 | 138758.4 | 138758.4 | 138758.4 | 138758.4
I-134m |  |  | 0 | 0 | 1.0649e-06 | 0 | 0 | 0 | 1.0976e-09 | 2.4637e-07 | 2.3936e-12 | 2.4287e-07 | 6.7256e-07 | 9.9716e-07 | 6.8493e-06 | 134 | 0 |  | 101178 |  | 134 | 0.0025 | 2023560 | 2023560 | 2023560 | 2023560
I-135 |  |  | 7.807e-12 | 4.07e-12 | 7.8582e-06 | 3.4484e-12 | 2.8749e-12 | 1.5466e-12 | 7.1459e-09 | 1.3778e-06 | 1.5413e-11 | 1.4175e-06 | 4.0914e-06 | 6.5738e-06 | 0.00075 | 135 | 0 | 1 | 924 | 30 | 135 | 0.27375 | 18480 | 18480 | 18480 | 18480
In-103 |  |  | 0 | 0 | 1.3077e-05 | 0 | 0 | 0 | 1.226e-08 | 2.417e-06 | 2.6505e-11 | 2.4847e-06 | 7.0805e-06 | 1.1198e-05 | 1.9026e-06 | 103 | 480 |  | 364240.8 |  | 103 | 0.00069444 | 7284816 | 7284816 | 7284816 | 7284816
In-105 |  |  | 0 | 0 | 8.8973e-06 | 0 | 0 | 0 | 8.3836e-09 | 1.7047e-06 | 1.8215e-11 | 1.7468e-06 | 4.9694e-06 | 7.7531e-06 | 9.6461e-06 | 105 | 480 |  | 71842.3669 |  | 105 | 0.0035208 | 1436847.3373 | 1436847.3373 | 1436847.3373 | 1436847.3373
In-106 |  |  | 0 | 0 | 1.6347e-05 | 0 | 0 | 0 | 1.5296e-08 | 3.1876e-06 | 3.3044e-11 | 3.2694e-06 | 9.229e-06 | 1.4362e-05 | 1.1796e-05 | 106 | 480 |  | 58748.5161 |  | 106 | 0.0043056 | 1174970.3226 | 1174970.3226 | 1174970.3226 | 1174970.3226
In-106m |  |  | 0 | 0 | 1.3661e-05 | 0 | 0 | 0 | 1.261e-08 | 2.4637e-06 | 2.7439e-11 | 2.5408e-06 | 7.2673e-06 | 1.1571e-05 | 9.8935e-06 | 106 | 480 |  | 70046.3077 |  | 106 | 0.0036111 | 1400926.1538 | 1400926.1538 | 1400926.1538 | 1400926.1538
In-107 |  |  | 2.4642e-13 | 1.4985e-13 | 7.251e-06 | 5.957e-14 | 1.0656e-13 | 6.697e-14 | 6.7489e-09 | 1.3194e-06 | 1.4712e-11 | 1.3603e-06 | 3.8859e-06 | 6.1768e-06 | 6.1644e-05 | 107 | 480 |  | 11242 |  | 107 | 0.0225 | 224840 | 224840 | 224840 | 224840
In-108 |  |  | 4.44e-13 | 2.8231e-13 | 1.8449e-05 | 8.103e-14 | 2.0387e-13 | 1.3801e-13 | 1.7047e-08 | 3.4445e-06 | 3.7014e-11 | 3.5496e-06 | 1.0107e-05 | 1.5997e-05 | 0.00011035 | 108 | 480 |  | 6280.0138 |  | 108 | 0.040278 | 125600.2759 | 125600.2759 | 125600.2759 | 125600.2759
In-108m |  |  | 3.959e-13 | 2.5086e-13 | 1.3895e-05 | 7.511e-14 | 1.7982e-13 | 1.2432e-13 | 1.2727e-08 | 2.3236e-06 | 2.7673e-11 | 2.41e-06 | 6.9871e-06 | 1.1314e-05 | 7.5342e-05 | 108 | 480 |  | 9198 |  | 108 | 0.0275 | 183960 | 183960 | 183960 | 183960
In-109 |  |  | 5.069e-13 | 3.0007e-13 | 2.7906e-06 | 9.805e-14 | 2.1164e-13 | 1.1544e-13 | 2.6856e-09 | 5.5579e-07 | 5.8382e-12 | 5.6607e-07 | 1.6032e-06 | 2.4637e-06 | 0.00047945 | 109 | 480 | 0.02 | 1445.4 |  | 109 | 0.175 | 28908 | 28908 | 28908 | 28908
In-109m |  |  | 0 | 0 | 2.7439e-06 | 0 | 0 | 0 | 2.5688e-09 | 5.4762e-07 | 5.5813e-12 | 5.5859e-07 | 1.5821e-06 | 2.452e-06 | 2.5495e-06 | 109 | 480 |  | 271821.4925 |  | 109 | 0.00093056 | 5436429.8507 | 5436429.8507 | 5436429.8507 | 5436429.8507
In-110 |  |  | 1.7353e-12 | 1.0693e-12 | 1.4362e-05 | 2.7824e-13 | 7.696e-13 | 4.588e-13 | 1.3311e-08 | 2.7556e-06 | 2.884e-11 | 2.821e-06 | 7.9959e-06 | 1.2494e-05 | 0.00055936 | 110 | 480 | 0.02 | 1238.9143 |  | 110 | 0.20417 | 24778.2857 | 24778.2857 | 24778.2857 | 24778.2857
In-110m |  |  | 6.697e-13 | 3.996e-13 | 7.251e-06 | 1.2395e-13 | 2.8268e-13 | 1.6909e-13 | 6.7956e-09 | 1.4012e-06 | 1.4712e-11 | 1.4327e-06 | 4.0727e-06 | 6.3519e-06 | 0.00013147 | 110 | 480 | 0.02 | 5271.2127 |  | 110 | 0.047986 | 105424.2547 | 105424.2547 | 105424.2547 | 105424.2547
In-111 |  |  | 3.2671e-12 | 1.8611e-12 | 1.4245e-06 | 8.621e-13 | 1.2987e-12 | 6.29e-13 | 1.5529e-09 | 3.4328e-07 | 3.4095e-12 | 3.4562e-07 | 9.5652e-07 | 1.3778e-06 | 0.0076841 | 111 | 480 | 0.02 | 90.1861 |  | 111 | 2.8047 | 1803.7223 | 1803.7223 | 1803.7223 | 1803.7223
In-111m |  |  | 0 | 0 | 2.055e-06 | 0 | 0 | 0 | 1.9616e-09 | 4.2385e-07 | 4.2619e-12 | 4.3156e-07 | 1.2143e-06 | 1.8682e-06 | 1.465e-05 | 111 | 480 |  | 47304 |  | 111 | 0.0053472 | 946080 | 946080 | 946080 | 946080
In-112 |  |  | 3.6445e-14 | 2.4198e-14 | 1.1501e-06 | 1.2099e-14 | 1.7575e-14 | 1.3838e-14 | 1.0999e-09 | 2.4053e-07 | 2.382e-12 | 2.41e-07 | 6.8003e-07 | 1.0415e-06 | 2.8482e-05 | 112 | 480 | 0.02 | 24331.3828 |  | 112 | 0.010396 | 486627.6553 | 486627.6553 | 486627.6553 | 486627.6553
In-112m |  |  | 7.178e-14 | 4.551e-14 | 6.9124e-08 | 3.848e-14 | 3.2708e-14 | 2.3347e-14 | 8.6171e-11 | 2.3586e-08 | 1.9032e-13 | 1.9243e-08 | 4.9508e-08 | 6.7839e-08 | 3.9117e-05 | 112 | 480 |  | 17715.9922 |  | 112 | 0.014278 | 354319.8444 | 354319.8444 | 354319.8444 | 354319.8444
In-113m |  |  | 2.3717e-13 | 1.3727e-13 | 1.066e-06 | 5.624e-14 | 9.583e-14 | 5.18e-14 | 1.0509e-09 | 2.3002e-07 | 2.2886e-12 | 2.3353e-07 | 6.5574e-07 | 9.8782e-07 | 0.00018926 | 113 | 480 | 0.02 | 3661.6684 | 3000 | 113 | 0.069079 | 73233.3675 | 73233.3675 | 73233.3675 | 73233.3675
In-114 |  |  | 0 | 0 | 2.3469e-08 | 0 | 0 | 0 | 2.6388e-11 | 1.5646e-08 | 4.7873e-14 | 6.1651e-09 | 1.4607e-08 | 2.1134e-08 | 2.2799e-06 | 114 | 480 |  | 303956.1613 |  | 114 | 0.00083218 | 6079123.2267 | 6079123.2267 | 6079123.2267 | 6079123.2267
In-114m |  |  | 6.697e-11 | 3.6445e-11 | 2.9424e-07 | 5.032e-11 | 2.5086e-11 | 1.0841e-11 | 2.9891e-10 | 6.6905e-08 | 6.5037e-13 | 6.5201e-08 | 1.8157e-07 | 2.7089e-07 | 0.13564 | 114 | 480 | 0.02 | 5.109 | 60 | 114 | 49.51 | 102.1794 | 102.1794 | 102.1794 | 102.1794
In-115 |  |  | 5.587e-11 | 4.329e-11 | 2.7439e-10 | 4.07e-10 | 3.3929e-11 | 3.2042e-11 | 1.0625e-12 | 1.5763e-10 | 1.4128e-15 | 9.9015e-11 | 2.1858e-10 | 2.7206e-10 | 441000000000000 | 115 | 480 | 0.02 | 1.5714e-15 | 300 | 115 | 1.6096e+17 | 1.0003 | 1.0003 | 1.0003 | 1.0003
In-115m |  |  | 1.1803e-12 | 6.512e-13 | 6.3286e-07 | 2.3273e-13 | 4.477e-13 | 1.9906e-13 | 6.3753e-10 | 1.4128e-07 | 1.3895e-12 | 1.414e-07 | 3.9606e-07 | 5.9199e-07 | 0.0005121 | 115 | 480 | 0.02 | 1353.2501 | 1000 | 115 | 0.18692 | 27065.0022 | 27065.0022 | 27065.0022 | 27065.0022
In-116m |  |  | 3.6297e-13 | 2.2718e-13 | 1.226e-05 | 9.324e-14 | 1.6317e-13 | 1.0804e-13 | 1.1104e-08 | 2.1368e-06 | 2.4053e-11 | 2.2232e-06 | 6.3706e-06 | 1.024e-05 | 0.00010352 | 116 | 480 | 0.02 | 6694.3724 |  | 116 | 0.037785 | 133887.4472 | 133887.4472 | 133887.4472 | 133887.4472
In-117 |  |  | 1.5503e-13 | 9.694e-14 | 2.9074e-06 | 5.883e-14 | 6.919e-14 | 4.662e-14 | 2.8607e-09 | 6.1768e-07 | 6.2235e-12 | 6.2959e-07 | 1.7631e-06 | 2.6622e-06 | 8.2192e-05 | 117 | 480 | 0.02 | 8431.5 |  | 117 | 0.03 | 168630 | 168630 | 168630 | 168630
In-117m |  |  | 1.1433e-12 | 6.401e-13 | 3.3511e-07 | 2.4864e-13 | 4.44e-13 | 2.1645e-13 | 3.5613e-10 | 8.3369e-08 | 7.7414e-13 | 7.9025e-08 | 2.1858e-07 | 3.1876e-07 | 0.00022108 | 117 | 480 | 0.02 | 3134.6024 |  | 117 | 0.080694 | 62692.0482 | 62692.0482 | 62692.0482 | 62692.0482
In-118 |  |  | 0 | 0 | 4.6705e-07 | 0 | 0 | 0 | 4.2969e-10 | 1.0427e-07 | 8.9791e-13 | 9.3037e-08 | 2.5408e-07 | 3.9933e-07 | 1.5855e-07 | 118 | 480 |  | 4370889.6 |  | 118 | 5.787e-05 | 87417792 | 87417792 | 87417792 | 87417792
In-118m |  |  | 0 | 0 | 1.3428e-05 | 0 | 0 | 0 | 1.226e-08 | 2.452e-06 | 2.6622e-11 | 2.5221e-06 | 7.1926e-06 | 1.1466e-05 | 8.3029e-06 | 118 | 480 |  | 83464.8946 |  | 118 | 0.0030306 | 1669297.8918 | 1669297.8918 | 1669297.8918 | 1669297.8918
In-119 |  |  | 0 | 0 | 3.5379e-06 | 0 | 0 | 0 | 3.2927e-09 | 6.9824e-07 | 7.1342e-12 | 7.0805e-07 | 1.999e-06 | 3.1176e-06 | 4.5662e-06 | 119 | 480 |  | 151767 |  | 119 | 0.0016667 | 3035340 | 3035340 | 3035340 | 3035340
In-119m |  |  | 1.5762e-13 | 1.0323e-13 | 3.3044e-07 | 3.515e-14 | 7.474e-14 | 5.772e-14 | 3.0942e-10 | 7.5312e-08 | 6.5738e-13 | 6.5574e-08 | 1.818e-07 | 2.849e-07 | 3.4247e-05 | 119 | 480 | 0.02 | 20235.6 |  | 119 | 0.0125 | 404712 | 404712 | 404712 | 404712
In-121 |  |  | 0 | 0 | 4.3786e-06 | 0 | 0 | 0 | 4.0517e-09 | 8.4186e-07 | 8.7572e-12 | 8.5564e-07 | 2.41e-06 | 3.8065e-06 | 7.325e-07 | 121 | 480 |  | 946080 |  | 121 | 0.00026736 | 18921600 | 18921600 | 18921600 | 18921600
In-121m |  |  | 0 | 0 | 2.7556e-07 | 0 | 0 | 0 | 2.7906e-10 | 7.8231e-08 | 5.8498e-13 | 6.109e-08 | 1.5635e-07 | 2.3703e-07 | 7.382e-06 | 121 | 480 |  | 93876.4948 |  | 121 | 0.0026944 | 1877529.8969 | 1877529.8969 | 1877529.8969 | 1877529.8969
Ir-180 |  |  | 0 | 0 | 6.9591e-06 | 0 | 0 | 0 | 6.7022e-09 | 1.4362e-06 | 1.4595e-11 | 1.4607e-06 | 4.0914e-06 | 6.2702e-06 | 2.8539e-06 | 180 | 3 |  | 242827.2 |  | 180 | 0.0010417 | 4856544 | 4856544 | 4856544 | 4856544
Ir-182 |  |  | 2.3754e-13 | 1.5059e-13 | 6.1534e-06 | 5.328e-14 | 1.0804e-13 | 7.548e-14 | 5.9549e-09 | 1.261e-06 | 1.2961e-11 | 1.2832e-06 | 3.6056e-06 | 5.5112e-06 | 2.8539e-05 | 182 | 3 | 0.01 | 24282.72 |  | 182 | 0.010417 | 485654.4 | 485654.4 | 485654.4 | 485654.4
Ir-183 |  |  | 3.996e-13 | 2.3939e-13 | 5.4412e-06 | 1.0101e-13 | 1.6946e-13 | 9.768e-14 | 5.1493e-09 | 1.0193e-06 | 1.1198e-11 | 1.0425e-06 | 2.9518e-06 | 4.6355e-06 | 0.00011035 | 183 | 3 |  | 6280.0138 |  | 183 | 0.040278 | 125600.2759 | 125600.2759 | 125600.2759 | 125600.2759
Ir-184 |  |  | 1.8056e-12 | 1.0434e-12 | 8.9207e-06 | 3.6445e-13 | 7.289e-13 | 3.774e-13 | 8.4536e-09 | 1.7164e-06 | 1.8332e-11 | 1.7538e-06 | 4.9694e-06 | 7.7414e-06 | 0.00035274 | 184 | 3 | 0.01 | 1964.6214 |  | 184 | 0.12875 | 39292.4272 | 39292.4272 | 39292.4272 | 39292.4272
Ir-185 |  |  | 4.033e-12 | 2.2718e-12 | 3.9232e-06 | 8.658e-13 | 1.5762e-12 | 7.326e-13 | 3.7131e-09 | 7.2276e-07 | 8.08e-12 | 7.3794e-07 | 2.0924e-06 | 3.2927e-06 | 0.0016438 | 185 | 3 | 0.01 | 421.575 |  | 185 | 0.6 | 8431.5 | 8431.5 | 8431.5 | 8431.5
Ir-186 |  |  | 6.253e-12 | 3.5668e-12 | 7.5195e-06 | 1.2284e-12 | 2.4864e-12 | 1.2099e-12 | 7.1576e-09 | 1.4479e-06 | 1.5529e-11 | 1.4794e-06 | 4.1848e-06 | 6.5154e-06 | 0.0018995 | 186 | 3 | 0.01 | 364.8245 |  | 186 | 0.69333 | 7296.4904 | 7296.4904 | 7296.4904 | 7296.4904
Ir-186m |  |  | 6.142e-13 | 3.6297e-13 | 5.8382e-06 | 1.2987e-13 | 2.5604e-13 | 1.4171e-13 | 5.4645e-09 | 1.0847e-06 | 1.1793e-11 | 1.1135e-06 | 3.1573e-06 | 4.9858e-06 | 0.00021918 | 186 | 3 | 0.01 | 3161.8125 |  | 186 | 0.08 | 63236.25 | 63236.25 | 63236.25 | 63236.25
Ir-187 |  |  | 1.4134e-12 | 7.918e-13 | 1.2844e-06 | 2.812e-13 | 5.513e-13 | 2.5678e-13 | 1.3077e-09 | 2.8607e-07 | 2.849e-12 | 2.8397e-07 | 7.6597e-07 | 1.1501e-06 | 0.0011986 | 187 | 3 | 0.01 | 578.16 |  | 187 | 0.4375 | 11563.2 | 11563.2 | 11563.2 | 11563.2
Ir-188 |  |  | 6.845e-12 | 4.033e-12 | 1.0439e-05 | 1.5096e-12 | 2.8564e-12 | 1.5207e-12 | 9.5746e-09 | 1.7631e-06 | 2.0784e-11 | 1.8273e-06 | 5.2684e-06 | 8.5471e-06 | 0.0047374 | 188 | 3 | 0.01 | 146.2814 |  | 188 | 1.7292 | 2925.6289 | 2925.6289 | 2925.6289 | 2925.6289
Ir-189 |  |  | 3.848e-12 | 2.0905e-12 | 1.5997e-07 | 2.1682e-12 | 1.4319e-12 | 6.105e-13 | 2.382e-10 | 6.1301e-08 | 5.3244e-13 | 5.4739e-08 | 1.2494e-07 | 1.5646e-07 | 0.036164 | 189 | 3 | 0.01 | 19.1625 |  | 189 | 13.2 | 383.25 | 383.25 | 383.25 | 383.25
Ir-190 |  |  | 1.0693e-11 | 6.179e-12 | 6.2118e-06 | 5.217e-12 | 4.329e-12 | 2.1941e-12 | 6.0717e-09 | 1.3077e-06 | 1.3194e-11 | 1.3334e-06 | 3.7364e-06 | 5.6513e-06 | 0.032274 | 190 | 3 | 0.01 | 21.4724 | 600 | 190 | 11.78 | 429.4482 | 429.4482 | 429.4482 | 429.4482
Ir-190m |  |  | 6.142e-14 | 3.552e-14 | 7.0875e-13 | 2.3014e-14 | 2.4901e-14 | 1.3061e-14 | 7.3327e-15 | 2.1017e-11 | 1.7047e-17 | 7.0992e-13 | 7.0992e-13 | 7.0875e-13 | 0.00012785 | 190 | 3 | 0.01 | 5420.25 |  | 190 | 0.046667 | 108405 | 108405 | 108405 | 108405
Ir-190n |  |  | 1.0545e-12 | 6.179e-13 | 9.0958e-08 | 2.2829e-13 | 4.366e-13 | 2.331e-13 | 1.5997e-10 | 4.3786e-08 | 3.6197e-13 | 3.7364e-08 | 7.8465e-08 | 9.0491e-08 | 0.0003524 | 190 | 3 | 0.01 | 1966.5306 |  | 190 | 0.12862 | 39330.6122 | 39330.6122 | 39330.6122 | 39330.6122
Ir-191m |  |  | 0 | 0 | 1.5997e-07 | 0 | 0 | 0 | 2.382e-10 | 5.8498e-08 | 5.3244e-13 | 5.4178e-08 | 1.2797e-07 | 1.588e-07 | 1.5665e-07 | 191 | 3 |  | 4423977.3279 |  | 191 | 5.7176e-05 | 88479546.5587 | 88479546.5587 | 88479546.5587 | 88479546.5587
Ir-192 |  |  | 1.9314e-11 | 1.0693e-11 | 3.3861e-06 | 2.4087e-11 | 7.363e-12 | 3.3041e-12 | 3.3628e-09 | 7.2743e-07 | 7.3094e-12 | 7.4355e-07 | 2.0924e-06 | 3.1409e-06 | 0.20227 | 192 | 3 | 0.01 | 3.4262 | 100 | 192 | 73.827 | 68.5237 | 68.5237 | 68.5237 | 68.5237
Ir-192m |  |  | 0 | 0 | 1.7865e-10 | 0 | 0 | 0 | 2.3119e-13 | 1.2377e-10 | 5.1142e-16 | 4.8947e-11 | 1.2108e-10 | 1.6931e-10 | 2.7588e-06 | 192 | 3 | 0.01 | 251200.5517 |  | 192 | 0.0010069 | 5024011.0345 | 5024011.0345 | 5024011.0345 | 5024011.0345
Ir-192n |  |  | 1.3764e-11 | 7.622e-12 | 1.1676e-09 | 1.5725e-10 | 5.254e-12 | 2.3902e-12 | 2.4287e-12 | 6.3402e-10 | 4.8457e-15 | 4.3156e-10 | 9.64e-10 | 1.1618e-09 | 241 | 192 | 3 |  | 0.0028755 |  | 192 | 87965 | 1.029 | 1.029 | 1.029 | 1.029
Ir-193m |  |  | 5.328e-12 | 2.8675e-12 | 4.6238e-10 | 4.477e-12 | 1.9536e-12 | 7.881e-13 | 8.839e-13 | 2.6505e-10 | 1.9966e-15 | 2.055e-10 | 4.1848e-10 | 4.6355e-10 | 0.028849 | 193 | 3 |  | 24.0214 |  | 193 | 10.53 | 480.4274 | 480.4274 | 480.4274 | 480.4274
Ir-194 |  |  | 2.3458e-11 | 1.2654e-11 | 4.1217e-07 | 3.4114e-12 | 8.621e-12 | 3.5261e-12 | 4.0283e-10 | 9.4695e-08 | 8.6521e-13 | 8.7245e-08 | 2.4474e-07 | 3.7131e-07 | 0.0022009 | 194 | 3 | 0.01 | 314.8693 | 90 | 194 | 0.80333 | 6297.3859 | 6297.3859 | 6297.3859 | 6297.3859
Ir-194m |  |  | 2.072e-11 | 1.2025e-11 | 1.01e-05 | 4.366e-11 | 8.473e-12 | 4.403e-12 | 9.738e-09 | 2.0901e-06 | 2.1134e-11 | 2.1298e-06 | 6.0156e-06 | 9.1893e-06 | 0.46849 | 194 | 3 | 0.01 | 1.4792 |  | 194 | 171 | 29.5842 | 29.5842 | 29.5842 | 29.5842
Ir-195 |  |  | 1.0397e-12 | 5.772e-13 | 1.1244e-07 | 2.3902e-13 | 3.959e-13 | 1.8537e-13 | 1.8098e-10 | 4.8573e-08 | 4.0283e-13 | 4.1287e-08 | 9.3037e-08 | 1.1163e-07 | 0.00028539 | 195 | 3 | 0.01 | 2428.272 |  | 195 | 0.10417 | 48565.44 | 48565.44 | 48565.44 | 48565.44
Ir-195m |  |  | 1.776e-12 | 9.805e-13 | 1.4829e-06 | 4.477e-13 | 6.771e-13 | 3.0488e-13 | 1.5062e-09 | 3.3161e-07 | 3.2927e-12 | 3.3441e-07 | 9.229e-07 | 1.3778e-06 | 0.00043379 | 195 | 3 | 0.01 | 1597.5474 |  | 195 | 0.15833 | 31950.9474 | 31950.9474 | 31950.9474 | 31950.9474
Ir-196 |  |  | 0 | 0 | 1.0696e-06 | 0 | 0 | 0 | 1.0217e-09 | 2.2769e-07 | 2.1951e-12 | 2.2045e-07 | 6.2025e-07 | 9.5512e-07 | 1.6489e-06 | 196 | 3 |  | 420277.8462 |  | 196 | 0.00060185 | 8405556.9231 | 8405556.9231 | 8405556.9231 | 8405556.9231
Ir-196m |  |  | 7.585e-13 | 4.588e-13 | 1.066e-05 | 2.1016e-13 | 3.2597e-13 | 1.961e-13 | 1.0275e-08 | 2.2068e-06 | 2.2302e-11 | 2.2605e-06 | 6.3519e-06 | 9.6913e-06 | 0.00015982 | 196 | 3 |  | 4336.2 |  | 196 | 0.058333 | 86724 | 86724 | 86724 | 86724
K-38 |  |  | 0 | 0 | 1.6113e-05 | 0 | 0 | 0 | 1.4712e-08 | 2.7089e-06 | 3.176e-11 | 2.8023e-06 | 8.1454e-06 | 1.3194e-05 | 1.4528e-05 | 38 | 13 |  | 47700.4715 |  | 38 | 0.0053028 | 954009.429 | 954009.429 | 954009.429 | 954009.429
K-40 |  |  | 5.846e-11 | 3.4188e-11 | 7.9866e-07 | 2.22e-10 | 2.4679e-11 | 1.5059e-11 | 7.251e-10 | 1.4245e-07 | 1.5646e-12 | 1.4163e-07 | 4.0914e-07 | 6.6205e-07 | 1251000000 | 40 | 13 | 1 | 5.5396e-10 |  | 40 | 456615000000 | 1 | 1 | 1 | 1
K-42 |  |  | 2.8823e-12 | 1.739e-12 | 1.4712e-06 | 1.2432e-12 | 1.2617e-12 | 8.399e-13 | 1.3311e-09 | 2.6505e-07 | 2.8607e-12 | 2.6155e-07 | 7.5102e-07 | 1.2143e-06 | 0.001411 | 42 | 13 | 1 | 491.1553 | 900 | 42 | 0.515 | 9823.1068 | 9823.1068 | 9823.1068 | 9823.1068
K-43 |  |  | 1.6909e-12 | 1.0545e-12 | 4.2035e-06 | 1.0804e-12 | 7.77e-13 | 5.402e-13 | 4.04e-09 | 8.6755e-07 | 8.7689e-12 | 8.8553e-07 | 2.5034e-06 | 3.8182e-06 | 0.0025457 | 43 | 13 | 1 | 272.2278 |  | 43 | 0.92917 | 5444.5561 | 5444.5561 | 5444.5561 | 5444.5561
K-44 |  |  | 2.8046e-13 | 1.8907e-13 | 1.2377e-05 | 6.142e-14 | 1.3801e-13 | 1.1211e-13 | 1.1233e-08 | 2.02e-06 | 2.4287e-11 | 2.0924e-06 | 6.0904e-06 | 9.9949e-06 | 4.2104e-05 | 44 | 13 | 1 | 16459.1414 |  | 44 | 0.015368 | 329182.8287 | 329182.8287 | 329182.8287 | 329182.8287
K-45 |  |  | 1.6317e-13 | 1.1026e-13 | 9.3294e-06 | 3.774e-14 | 8.066e-14 | 6.586e-14 | 8.5237e-09 | 1.5529e-06 | 1.8449e-11 | 1.616e-06 | 4.6892e-06 | 7.6246e-06 | 3.2915e-05 | 45 | 13 | 1 | 21054.3815 |  | 45 | 0.012014 | 421087.6301 | 421087.6301 | 421087.6301 | 421087.6301
K-46 |  |  | 0 | 0 | 1.5296e-05 | 0 | 0 | 0 | 1.3895e-08 | 2.3936e-06 | 3.0008e-11 | 2.5034e-06 | 7.2673e-06 | 1.2027e-05 | 3.3295e-06 | 46 | 13 |  | 208137.6 |  | 46 | 0.0012153 | 4162752 | 4162752 | 4162752 | 4162752
Kr-74 |  |  | 0 | 0 | 4.4253e-06 | 0 | 0 | 0 | 4.3553e-09 | 9.5045e-07 | 9.4695e-12 | 9.6026e-07 | 2.6902e-06 | 4.0517e-06 | 2.188e-05 | 74 |  |  | 31673.113 |  | 74 | 0.0079861 | 633462.2609 | 633462.2609 | 633462.2609 | 633462.2609
Kr-75 |  |  | 0 | 0 | 5.5229e-06 | 0 | 0 | 0 | 5.3828e-09 | 1.1665e-06 | 1.1676e-11 | 1.1793e-06 | 3.3067e-06 | 5.0091e-06 | 8.1621e-06 | 75 |  |  | 84904.6154 |  | 75 | 0.0029792 | 1698092.3077 | 1698092.3077 | 1698092.3077 | 1698092.3077
Kr-76 |  |  | 0 | 0 | 1.6931e-06 | 0 | 0 | 0 | 1.7047e-09 | 3.7131e-07 | 3.7247e-12 | 3.7738e-07 | 1.0574e-06 | 1.5763e-06 | 0.0016895 | 76 |  |  | 410.1811 |  | 76 | 0.61667 | 8203.6216 | 8203.6216 | 8203.6216 | 8203.6216
Kr-77 |  |  | 0 | 0 | 4.3202e-06 | 0 | 0 | 0 | 4.2852e-09 | 9.3527e-07 | 9.3294e-12 | 9.4531e-07 | 2.6342e-06 | 3.9699e-06 | 0.00014155 | 77 |  |  | 4895.7097 |  | 77 | 0.051667 | 97914.1935 | 97914.1935 | 97914.1935 | 97914.1935
Kr-79 |  |  | 0 | 0 | 1.0684e-06 | 0 | 0 | 0 | 1.038e-09 | 2.2185e-07 | 2.2535e-12 | 2.2792e-07 | 6.408e-07 | 9.7497e-07 | 0.004 | 79 |  |  | 173.25 |  | 79 | 1.46 | 3465 | 3465 | 3465 | 3465
Kr-81 |  |  | 0 | 0 | 3.2577e-09 | 0 | 0 | 0 | 3.5029e-12 | 1.1571e-09 | 7.6597e-15 | 7.5849e-10 | 2.1111e-09 | 3.0942e-09 | 229000 | 81 |  |  | 3.0262e-06 |  | 81 | 83585000 | 1 | 1 | 1 | 1
Kr-81m |  |  | 0 | 0 | 4.5888e-07 | 0 | 0 | 0 | 5.1142e-10 | 1.1081e-07 | 1.1221e-12 | 1.134e-07 | 3.1386e-07 | 4.4604e-07 | 4.154e-07 | 81 |  |  | 1668278.4733 |  | 81 | 0.00015162 | 33365569.4656 | 33365569.4656 | 33365569.4656 | 33365569.4656
Kr-83m |  |  | 0 | 0 | 1.2494e-11 | 0 | 0 | 0 | 8.1501e-14 | 1.8682e-10 | 1.8916e-16 | 1.1922e-11 | 1.2447e-11 | 1.2494e-11 | 0.0002089 | 83 |  |  | 3317.3115 |  | 83 | 0.07625 | 66346.2295 | 66346.2295 | 66346.2295 | 66346.2295
Kr-85 |  |  | 0 | 0 | 1.0637e-08 | 0 | 0 | 0 | 1.1793e-11 | 3.281e-09 | 2.3703e-14 | 2.3539e-09 | 6.464e-09 | 9.7264e-09 | 10.756 | 85 |  |  | 0.064429 |  | 85 | 3925.94 | 1.779 | 1.779 | 1.779 | 1.779
Kr-85m |  |  | 0 | 0 | 5.4528e-07 | 0 | 0 | 0 | 6.2001e-10 | 1.3661e-07 | 1.3661e-12 | 1.3766e-07 | 3.7551e-07 | 5.2894e-07 | 0.00051142 | 85 |  |  | 1355.0625 |  | 85 | 0.18667 | 27101.25 | 27101.25 | 27101.25 | 27101.25
Kr-87 |  |  | 0 | 0 | 4.005e-06 | 0 | 0 | 0 | 3.6897e-09 | 6.9007e-07 | 7.9749e-12 | 7.0618e-07 | 2.0363e-06 | 3.2927e-06 | 0.00014517 | 87 |  |  | 4773.7982 |  | 87 | 0.052986 | 95475.9633 | 95475.9633 | 95475.9633 | 95475.9633
Kr-88 |  |  | 0 | 0 | 1.017e-05 | 0 | 0 | 0 | 9.2126e-09 | 1.623e-06 | 1.9966e-11 | 1.6942e-06 | 4.9508e-06 | 8.1501e-06 | 0.0003242 | 88 |  |  | 2137.5634 |  | 88 | 0.11833 | 42751.2676 | 42751.2676 | 42751.2676 | 42751.2676
Kr-89 |  |  | 0 | 0 | 9.8081e-06 | 0 | 0 | 0 | 8.9791e-09 | 1.6464e-06 | 1.9383e-11 | 1.7059e-06 | 4.9321e-06 | 7.9983e-06 | 5.9932e-06 | 89 |  |  | 115632 |  | 89 | 0.0021875 | 2312640 | 2312640 | 2312640 | 2312640
La-128 |  |  | 0 | 0 | 1.2961e-05 | 0 | 0 | 0 | 1.2143e-08 | 2.5338e-06 | 2.6388e-11 | 2.5781e-06 | 7.3234e-06 | 1.1396e-05 | 9.8554e-06 | 128 | 5300 |  | 70316.7568 |  | 128 | 0.0035972 | 1406335.1351 | 1406335.1351 | 1406335.1351 | 1406335.1351
La-129 |  |  | 1.1914e-13 | 7.585e-14 | 3.9232e-06 | 2.3569e-14 | 5.439e-14 | 3.848e-14 | 3.8065e-09 | 8.2902e-07 | 8.2668e-12 | 8.3509e-07 | 2.3353e-06 | 3.5613e-06 | 2.207e-05 | 129 | 5300 |  | 31400.069 |  | 129 | 0.0080556 | 628001.3793 | 628001.3793 | 628001.3793 | 628001.3793
La-130 |  |  | 0 | 0 | 1.024e-05 | 0 | 0 | 0 | 9.633e-09 | 1.985e-06 | 2.0901e-11 | 2.0363e-06 | 5.7728e-06 | 8.9908e-06 | 1.6553e-05 | 130 | 5300 |  | 41866.7586 |  | 130 | 0.0060417 | 837335.1724 | 837335.1724 | 837335.1724 | 837335.1724
La-131 |  |  | 2.0905e-13 | 1.2691e-13 | 2.7206e-06 | 5.772e-14 | 8.991e-14 | 5.55e-14 | 2.6739e-09 | 5.8615e-07 | 5.8265e-12 | 5.8662e-07 | 1.6382e-06 | 2.4754e-06 | 0.00011225 | 131 | 5300 | 0.0005 | 6173.5729 |  | 131 | 0.040972 | 123471.4576 | 123471.4576 | 123471.4576 | 123471.4576
La-132 |  |  | 4.921e-12 | 2.7491e-12 | 9.4228e-06 | 7.03e-13 | 1.9018e-12 | 8.917e-13 | 8.7806e-09 | 1.7398e-06 | 1.9032e-11 | 1.7841e-06 | 5.1002e-06 | 8.0683e-06 | 0.00054795 | 132 | 5300 | 0.0005 | 1264.725 |  | 132 | 0.2 | 25294.5 | 25294.5 | 25294.5 | 25294.5
La-132m |  |  | 3.811e-13 | 2.1608e-13 | 2.8373e-06 | 6.438e-14 | 1.5022e-13 | 7.511e-14 | 2.7556e-09 | 5.9199e-07 | 5.9899e-12 | 5.9783e-07 | 1.6697e-06 | 2.5571e-06 | 4.6233e-05 | 132 | 5300 |  | 14989.3333 |  | 132 | 0.016875 | 299786.6667 | 299786.6667 | 299786.6667 | 299786.6667
La-133 |  |  | 3.5779e-13 | 2.0165e-13 | 6.0133e-07 | 5.735e-14 | 1.3949e-13 | 6.697e-14 | 5.9199e-10 | 1.3661e-07 | 1.2844e-12 | 1.2984e-07 | 3.5683e-07 | 5.4412e-07 | 0.00044658 | 133 | 5300 |  | 1551.8098 |  | 133 | 0.163 | 31036.1963 | 31036.1963 | 31036.1963 | 31036.1963
La-134 |  |  | 0 | 0 | 3.1409e-06 | 0 | 0 | 0 | 3.0125e-09 | 6.5738e-07 | 6.5271e-12 | 6.5948e-07 | 1.8554e-06 | 2.8373e-06 | 1.2272e-05 | 134 | 5300 |  | 56471.4419 |  | 134 | 0.0044792 | 1129428.8372 | 1129428.8372 | 1129428.8372 | 1129428.8372
La-135 |  |  | 3.737e-13 | 2.109e-13 | 5.1609e-08 | 5.291e-14 | 1.4578e-13 | 6.697e-14 | 6.7256e-11 | 2.4987e-08 | 1.5062e-13 | 1.5378e-08 | 3.3441e-08 | 4.7406e-08 | 0.002226 | 135 | 5300 | 0.0005 | 311.3169 |  | 135 | 0.8125 | 6226.3385 | 6226.3385 | 6226.3385 | 6226.3385
La-136 |  |  | 0 | 0 | 1.7164e-06 | 0 | 0 | 0 | 1.658e-09 | 3.6664e-07 | 3.5963e-12 | 3.643e-07 | 1.0182e-06 | 1.5529e-06 | 1.8779e-05 | 136 | 5300 |  | 36903.8298 |  | 136 | 0.0068542 | 738076.5957 | 738076.5957 | 738076.5957 | 738076.5957
La-137 |  |  | 8.88e-13 | 5.069e-13 | 6.8657e-09 | 1.4208e-11 | 3.5224e-13 | 1.6872e-13 | 2.382e-11 | 1.5296e-08 | 5.5813e-14 | 5.8288e-09 | 6.8563e-09 | 6.8657e-09 | 60000 | 137 | 5300 | 0.0005 | 1.155e-05 |  | 137 | 21900000 | 1.0001 | 1.0001 | 1.0001 | 1.0001
La-138 |  |  | 8.14e-12 | 4.958e-12 | 6.0483e-06 | 3.0414e-10 | 3.5446e-12 | 2.0276e-12 | 5.4995e-09 | 1.0637e-06 | 1.191e-11 | 1.0985e-06 | 3.1573e-06 | 5.0792e-06 | 102000000000 | 138 | 5300 | 0.0005 | 6.7941e-12 |  | 138 | 37230000000000 | 1 | 1 | 1 | 1
La-140 |  |  | 2.8675e-11 | 1.5873e-11 | 1.1454e-05 | 5.032e-12 | 1.0915e-11 | 4.81e-12 | 1.045e-08 | 1.9966e-06 | 2.2652e-11 | 2.055e-06 | 5.9409e-06 | 9.5746e-06 | 0.0045975 | 140 | 5300 | 0.0005 | 150.733 | 60 | 140 | 1.6781 | 3014.6594 | 3014.6594 | 3014.6594 | 3014.6594
La-141 |  |  | 5.217e-12 | 2.8416e-12 | 1.5646e-07 | 8.214e-13 | 1.9462e-12 | 8.473e-13 | 1.4712e-10 | 4.0867e-08 | 3.0592e-13 | 3.0639e-08 | 8.3696e-08 | 1.3194e-07 | 0.00044749 | 141 | 5300 | 0.0005 | 1548.6429 |  | 141 | 0.16333 | 30972.8571 | 30972.8571 | 30972.8571 | 30972.8571
La-142 |  |  | 1.3542e-12 | 7.918e-13 | 1.2377e-05 | 2.479e-13 | 5.55e-13 | 3.0932e-13 | 1.1198e-08 | 1.9733e-06 | 2.4287e-11 | 2.055e-06 | 6.0156e-06 | 9.9015e-06 | 0.00017333 | 142 | 5300 | 0.0005 | 3998.2525 |  | 142 | 0.063264 | 79965.0494 | 79965.0494 | 79965.0494 | 79965.0494
La-143 |  |  | 2.9526e-13 | 1.7908e-13 | 1.3545e-06 | 6.031e-14 | 1.2654e-13 | 8.029e-14 | 1.2377e-09 | 2.4871e-07 | 2.6739e-12 | 2.4474e-07 | 7.0058e-07 | 1.1291e-06 | 2.7017e-05 | 143 | 5300 | 0.0005 | 25650.7606 |  | 143 | 0.0098611 | 513015.2113 | 513015.2113 | 513015.2113 | 513015.2113
Lu-165 |  |  | 9.62e-14 | 6.179e-14 | 4.869e-06 | 2.775e-14 | 4.44e-14 | 3.2079e-14 | 4.6822e-09 | 9.6797e-07 | 1.0182e-11 | 9.7894e-07 | 2.7463e-06 | 4.2502e-06 | 2.0434e-05 | 165 | 5100 |  | 33914.4134 |  | 165 | 0.0074583 | 678288.2682 | 678288.2682 | 678288.2682 | 678288.2682
Lu-167 |  |  | 3.0636e-13 | 1.8833e-13 | 8.0917e-06 | 9.398e-14 | 1.3431e-13 | 8.473e-14 | 7.4962e-09 | 1.4362e-06 | 1.623e-11 | 1.4817e-06 | 4.2408e-06 | 6.7723e-06 | 9.7983e-05 | 167 | 5100 |  | 7072.6369 |  | 167 | 0.035764 | 141452.7379 | 141452.7379 | 141452.7379 | 141452.7379
Lu-169 |  |  | 5.143e-12 | 3.0081e-12 | 6.1184e-06 | 1.48e-12 | 2.1164e-12 | 1.0878e-12 | 5.7214e-09 | 1.1373e-06 | 1.2377e-11 | 1.1602e-06 | 3.288e-06 | 5.196e-06 | 0.0038881 | 169 | 5100 | 0.0005 | 178.2349 |  | 169 | 1.4192 | 3564.6976 | 3564.6976 | 3564.6976 | 3564.6976
Lu-169m |  |  | 0 | 0 | 1.5413e-13 | 0 | 0 | 0 | 1.4479e-15 | 3.8532e-12 | 3.3628e-18 | 1.5074e-13 | 1.5436e-13 | 1.5413e-13 | 5.0736e-06 | 169 | 5100 |  | 136590.3 |  | 169 | 0.0018519 | 2731806 | 2731806 | 2731806 | 2731806
Lu-170 |  |  | 8.621e-12 | 5.106e-12 | 1.2961e-05 | 2.0424e-12 | 3.5964e-12 | 1.9129e-12 | 1.1793e-08 | 2.1368e-06 | 2.5688e-11 | 2.2232e-06 | 6.4266e-06 | 1.052e-05 | 0.0055123 | 170 | 5100 | 0.0005 | 125.7182 |  | 170 | 2.012 | 2514.3638 | 2514.3638 | 2514.3638 | 2514.3638
Lu-171 |  |  | 8.843e-12 | 4.958e-12 | 2.6856e-06 | 3.885e-12 | 3.4225e-12 | 1.5688e-12 | 2.6155e-09 | 5.6864e-07 | 5.6864e-12 | 5.6607e-07 | 1.5529e-06 | 2.382e-06 | 0.022575 | 171 | 5100 | 0.0005 | 30.6972 |  | 171 | 8.24 | 613.9442 | 613.9442 | 613.9442 | 613.9442
Lu-171m |  |  | 0 | 0 | 4.3319e-10 | 0 | 0 | 0 | 8.5821e-13 | 2.5338e-10 | 1.9499e-15 | 2.0177e-10 | 3.9606e-10 | 4.3319e-10 | 2.5051e-06 | 171 | 5100 |  | 276638.5823 |  | 171 | 0.00091435 | 5532771.6456 | 5532771.6456 | 5532771.6456 | 5532771.6456
Lu-172 |  |  | 1.4023e-11 | 8.029e-12 | 9.0141e-06 | 6.031e-12 | 5.624e-12 | 2.7787e-12 | 8.4303e-09 | 1.7164e-06 | 1.8332e-11 | 1.7526e-06 | 4.9508e-06 | 7.7881e-06 | 0.018356 | 172 | 5100 | 0.0005 | 37.753 |  | 172 | 6.7 | 755.0597 | 755.0597 | 755.0597 | 755.0597
Lu-172m |  |  | 0 | 0 | 9.3177e-13 | 0 | 0 | 0 | 3.0125e-15 | 2.4871e-12 | 6.9708e-18 | 6.6695e-13 | 9.2663e-13 | 9.3177e-13 | 7.0396e-06 | 172 | 5100 |  | 98443.4595 |  | 172 | 0.0025694 | 1968869.1892 | 1968869.1892 | 1968869.1892 | 1968869.1892
Lu-173 |  |  | 5.069e-12 | 2.8009e-12 | 4.472e-07 | 1.258e-11 | 1.9314e-12 | 8.584e-13 | 5.8265e-10 | 1.4946e-07 | 1.2961e-12 | 1.3323e-07 | 3.1946e-07 | 4.2852e-07 | 1.37 | 173 | 5100 | 0.0005 | 0.50584 |  | 173 | 500.05 | 10.1172 | 10.1172 | 10.1172 | 10.1172
Lu-174 |  |  | 4.144e-12 | 2.2718e-12 | 3.7481e-07 | 1.5022e-11 | 1.5651e-12 | 6.845e-13 | 4.0984e-10 | 9.4812e-08 | 9.0141e-13 | 8.7059e-08 | 2.1858e-07 | 3.246e-07 | 3.31 | 174 | 5100 | 0.0005 | 0.20937 |  | 174 | 1208.15 | 4.2519 | 4.2519 | 4.2519 | 4.2519
Lu-174m |  |  | 9.398e-12 | 5.106e-12 | 9.1893e-08 | 1.5688e-11 | 3.4743e-12 | 1.4319e-12 | 1.5646e-10 | 4.6121e-08 | 3.5262e-13 | 3.643e-08 | 7.3234e-08 | 8.7689e-08 | 0.38904 | 174 | 5100 | 0.0005 | 1.7813 |  | 174 | 142 | 35.6261 | 35.6261 | 35.6261 | 35.6261
Lu-176 |  |  | 2.4864e-11 | 1.369e-11 | 1.7865e-06 | 1.7686e-10 | 9.435e-12 | 4.181e-12 | 1.9032e-09 | 4.1684e-07 | 4.1684e-12 | 4.2408e-07 | 1.1735e-06 | 1.7047e-06 | 38500000000 | 176 | 5100 | 0.0005 | 1.8e-11 |  | 176 | 14052500000000 | 1 | 1 | 1 | 1
Lu-176m |  |  | 2.2459e-12 | 1.2284e-12 | 2.814e-08 | 4.477e-13 | 8.399e-13 | 3.6926e-13 | 4.799e-11 | 1.7047e-08 | 1.0334e-13 | 1.0854e-08 | 2.3539e-08 | 2.8023e-08 | 0.00041495 | 176 | 5100 | 0.0005 | 1670.0633 |  | 176 | 0.15146 | 33401.2655 | 33401.2655 | 33401.2655 | 33401.2655
Lu-177 |  |  | 9.583e-12 | 5.18e-12 | 1.1384e-07 | 4.625e-12 | 3.5261e-12 | 1.4356e-12 | 1.3311e-10 | 2.9775e-08 | 2.9308e-13 | 2.9705e-08 | 7.9399e-08 | 1.1057e-07 | 0.018211 | 177 | 5100 | 0.0005 | 38.054 | 300 | 177 | 6.647 | 761.0802 | 761.0802 | 761.0802 | 761.0802
Lu-177m |  |  | 2.442e-11 | 1.3505e-11 | 3.6313e-06 | 5.661e-11 | 9.287e-12 | 4.107e-12 | 3.9116e-09 | 8.6638e-07 | 8.5587e-12 | 8.7059e-07 | 2.3913e-06 | 3.4445e-06 | 0.43945 | 177 | 5100 | 0.0005 | 1.577 |  | 177 | 160.4 | 31.5393 | 31.5393 | 31.5393 | 31.5393
Lu-178 |  |  | 1.8463e-13 | 1.1729e-13 | 6.06e-07 | 5.18e-14 | 8.399e-14 | 6.105e-14 | 5.6747e-10 | 1.2027e-07 | 1.226e-12 | 1.1433e-07 | 3.2133e-07 | 5.1142e-07 | 5.4033e-05 | 178 | 5100 | 0.0005 | 12825.3803 |  | 178 | 0.019722 | 256507.6056 | 256507.6056 | 256507.6056 | 256507.6056
Lu-178m |  |  | 1.3209e-13 | 8.658e-14 | 4.0283e-06 | 5.55e-14 | 6.253e-14 | 4.699e-14 | 4.1801e-09 | 9.236e-07 | 9.1542e-12 | 9.3224e-07 | 2.5781e-06 | 3.7831e-06 | 4.395e-05 | 178 | 5100 | 0.0005 | 15768 |  | 178 | 0.016042 | 315360 | 315360 | 315360 | 315360
Lu-179 |  |  | 3.1635e-12 | 1.7242e-12 | 1.156e-07 | 5.328e-13 | 1.1803e-12 | 5.069e-13 | 1.2727e-10 | 3.2927e-08 | 2.7206e-13 | 2.7836e-08 | 7.641e-08 | 1.1034e-07 | 0.00052397 | 179 | 5100 | 0.0005 | 1322.5882 |  | 179 | 0.19125 | 26451.7647 | 26451.7647 | 26451.7647 | 26451.7647
Lu-180 |  |  | 0 | 0 | 7.1576e-06 | 0 | 0 | 0 | 6.6555e-09 | 1.3311e-06 | 1.4479e-11 | 1.3661e-06 | 3.8859e-06 | 6.1417e-06 | 1.0845e-05 | 180 | 5100 |  | 63901.8947 |  | 180 | 0.0039583 | 1278037.8947 | 1278037.8947 | 1278037.8947 | 1278037.8947
Lu-181 |  |  | 0 | 0 | 2.4287e-06 | 0 | 0 | 0 | 2.3703e-09 | 5.196e-07 | 5.1609e-12 | 5.1749e-07 | 1.4409e-06 | 2.1951e-06 | 6.6591e-06 | 181 | 5100 |  | 104068.8 |  | 181 | 0.0024306 | 2081376 | 2081376 | 2081376 | 2081376
Mg-27 |  |  | 0 | 0 | 4.2035e-06 | 0 | 0 | 0 | 3.8882e-09 | 8.0567e-07 | 8.4069e-12 | 8.2014e-07 | 2.3166e-06 | 3.6547e-06 | 1.7995e-05 | 27 | 3.8 |  | 38511.3978 |  | 27 | 0.0065681 | 770227.9552 | 770227.9552 | 770227.9552 | 770227.9552
Mg-28 |  |  | 3.0673e-11 | 1.6465e-11 | 6.5504e-06 | 5.402e-12 | 1.1322e-11 | 5.18e-12 | 6.0133e-09 | 1.191e-06 | 1.3077e-11 | 1.2237e-06 | 3.4936e-06 | 5.5696e-06 | 0.0023876 | 28 | 3.8 | 0.5 | 290.2548 |  | 28 | 0.87146 | 5805.0968 | 5805.0968 | 5805.0968 | 5805.0968
Mn-50m |  |  | 0 | 0 | 2.2185e-05 | 0 | 0 | 0 | 2.0434e-08 | 4.1101e-06 | 4.4253e-11 | 4.2222e-06 | 1.205e-05 | 1.9032e-05 | 3.3295e-06 | 50 | 1200 |  | 208137.6 |  | 50 | 0.0012153 | 4162752 | 4162752 | 4162752 | 4162752
Mn-51 |  |  | 4.81e-13 | 2.9452e-13 | 4.3669e-06 | 1.0101e-13 | 2.0942e-13 | 1.369e-13 | 4.1801e-09 | 9.1542e-07 | 9.0725e-12 | 9.229e-07 | 2.5968e-06 | 3.9699e-06 | 8.79e-05 | 51 | 1200 | 0.1 | 7884 |  | 51 | 0.032083 | 157680 | 157680 | 157680 | 157680
Mn-52 |  |  | 1.517e-11 | 9.065e-12 | 1.6697e-05 | 4.662e-12 | 6.475e-12 | 3.5964e-12 | 1.5296e-08 | 3.0358e-06 | 3.3044e-11 | 3.1386e-06 | 8.9674e-06 | 1.4245e-05 | 0.015318 | 52 | 1200 | 0.1 | 45.2415 | 90 | 52 | 5.591 | 904.8292 | 904.8292 | 904.8292 | 904.8292
Mn-52m |  |  | 2.664e-13 | 1.7501e-13 | 1.1513e-05 | 5.328e-14 | 1.2654e-13 | 9.657e-14 | 1.0625e-08 | 2.1251e-06 | 2.3002e-11 | 2.1858e-06 | 6.2398e-06 | 9.8898e-06 | 4.0145e-05 | 52 | 1200 | 0.1 | 17262.5972 |  | 52 | 0.014653 | 345251.9431 | 345251.9431 | 345251.9431 | 345251.9431
Mn-53 |  |  | 4.07e-13 | 2.2237e-13 | 0 | 9.62e-13 | 1.5429e-13 | 6.919e-14 | 0 | 0 | 0 | 0 | 0 | 0 | 3700000 | 53 | 1200 | 0.1 | 1.873e-07 |  | 53 | 1350500000 | 1 | 1 | 1 | 1
Mn-54 |  |  | 4.921e-12 | 3.1043e-12 | 3.8882e-06 | 1.2062e-11 | 2.2755e-12 | 1.4763e-12 | 3.5963e-09 | 7.4612e-07 | 7.8115e-12 | 7.6597e-07 | 2.1671e-06 | 3.4095e-06 | 0.85512 | 54 | 1200 | 0.1 | 0.81041 | 300 | 54 | 312.12 | 16.2082 | 16.2082 | 16.2082 | 16.2082
Mn-56 |  |  | 2.627e-12 | 1.4837e-12 | 8.442e-06 | 4.403e-13 | 1.0286e-12 | 5.106e-13 | 7.683e-09 | 1.4712e-06 | 1.6697e-11 | 1.5168e-06 | 4.3716e-06 | 7.0408e-06 | 0.00029439 | 56 | 1200 | 0.1 | 2353.9804 | 300 | 56 | 0.10745 | 47079.6076 | 47079.6076 | 47079.6076 | 47079.6076
Mn-57 |  |  | 0 | 0 | 4.3903e-07 | 0 | 0 | 0 | 4.3553e-10 | 1.045e-07 | 9.3294e-13 | 9.4531e-08 | 2.5968e-07 | 3.9349e-07 | 2.708e-06 | 57 | 1200 |  | 255906.8852 |  | 57 | 0.00098843 | 5118137.7049 | 5118137.7049 | 5118137.7049 | 5118137.7049
Mn-58m |  |  | 0 | 0 | 1.1793e-05 | 0 | 0 | 0 | 1.0719e-08 | 2.1134e-06 | 2.3236e-11 | 2.1671e-06 | 6.2025e-06 | 9.9249e-06 | 2.0675e-06 | 58 | 1200 |  | 335190.9202 |  | 58 | 0.00075463 | 6703818.4049 | 6703818.4049 | 6703818.4049 | 6703818.4049
Mo-101 |  |  | 1.3653e-13 | 9.25e-14 | 7.1109e-06 | 4.514e-14 | 6.734e-14 | 5.476e-14 | 6.5504e-09 | 1.2844e-06 | 1.4245e-11 | 1.3229e-06 | 3.7925e-06 | 6.0367e-06 | 2.7797e-05 | 101 | 40 | 1 | 24930.924 |  | 101 | 0.010146 | 498618.4805 | 498618.4805 | 498618.4805 | 498618.4805
Mo-102 |  |  | 2.1238e-13 | 1.4282e-13 | 6.8073e-08 | 4.477e-14 | 1.0397e-13 | 8.51e-14 | 7.7647e-11 | 1.9616e-08 | 1.6697e-13 | 1.7001e-08 | 4.6518e-08 | 6.5854e-08 | 2.1499e-05 | 102 | 40 |  | 32233.6991 |  | 102 | 0.0078472 | 644673.9823 | 644673.9823 | 644673.9823 | 644673.9823
Mo-89 |  |  | 0 | 0 | 5.5229e-06 | 0 | 0 | 0 | 5.231e-09 | 1.1268e-06 | 1.1326e-11 | 1.1377e-06 | 3.2133e-06 | 4.9508e-06 | 4.0145e-06 | 89 | 40 |  | 172625.9716 |  | 89 | 0.0014653 | 3452519.4313 | 3452519.4313 | 3452519.4313 | 3452519.4313
Mo-90 |  |  | 1.3098e-12 | 8.621e-13 | 3.4445e-06 | 1.3579e-12 | 6.475e-13 | 4.958e-13 | 3.4095e-09 | 7.251e-07 | 7.4378e-12 | 7.3794e-07 | 2.0737e-06 | 3.1293e-06 | 0.0006347 | 90 | 40 | 1 | 1091.8489 |  | 90 | 0.23167 | 21836.9784 | 21836.9784 | 21836.9784 | 21836.9784
Mo-91 |  |  | 1.924e-13 | 1.295e-13 | 4.3202e-06 | 3.885e-14 | 9.435e-14 | 7.696e-14 | 4.1334e-09 | 9.0491e-07 | 8.9557e-12 | 9.1169e-07 | 2.5594e-06 | 3.9232e-06 | 2.9471e-05 | 91 | 40 |  | 23514.5771 |  | 91 | 0.010757 | 470291.5429 | 470291.5429 | 470291.5429 | 470291.5429
Mo-91m |  |  | 0 | 0 | 6.5154e-06 | 0 | 0 | 0 | 6.0483e-09 | 1.226e-06 | 1.3077e-11 | 1.2634e-06 | 3.587e-06 | 5.663e-06 | 2.0485e-06 | 91 | 40 |  | 338304.1486 |  | 91 | 0.00074769 | 6766082.9721 | 6766082.9721 | 6766082.9721 | 6766082.9721
Mo-93 |  |  | 4.847e-12 | 3.885e-12 | 2.1251e-10 | 5.55e-12 | 3.1228e-12 | 3.1228e-12 | 1.2494e-12 | 2.3236e-09 | 2.9308e-15 | 2.1298e-10 | 2.1298e-10 | 2.1251e-10 | 4000 | 93 | 40 | 1 | 0.00017325 |  | 93 | 1460000 | 1.0017 | 1.0017 | 1.0017 | 1.0017
Mo-93m |  |  | 6.623e-13 | 4.44e-13 | 1.1209e-05 | 4.958e-13 | 3.3337e-13 | 2.6048e-13 | 1.0299e-08 | 2.02e-06 | 2.2302e-11 | 2.0737e-06 | 5.9783e-06 | 9.5279e-06 | 0.00078196 | 93 | 40 | 1 | 886.2307 |  | 93 | 0.28542 | 17724.6131 | 17724.6131 | 17724.6131 | 17724.6131
Mo-99 |  |  | 3.3152e-12 | 2.109e-12 | 6.5738e-07 | 4.81e-12 | 1.5984e-12 | 1.1803e-12 | 6.2935e-10 | 1.3661e-07 | 1.3661e-12 | 1.358e-07 | 3.8111e-07 | 5.8732e-07 | 0.0075274 | 99 | 40 | 1 | 92.0637 | 600 | 99 | 2.7475 | 1841.2739 | 1841.2739 | 1841.2739 | 1841.2739
N-13 |  |  | 0 | 0 | 4.4487e-06 | 0 | 0 | 0 | 4.2619e-09 | 9.2476e-07 | 9.2476e-12 | 9.3971e-07 | 2.6529e-06 | 4.0517e-06 | 1.8959e-05 | 13 | 0.5 |  | 36552.012 |  | 13 | 0.0069201 | 731040.2408 | 731040.2408 | 731040.2408 | 731040.2408
N-16 |  |  | 0 | 0 | 2.6038e-05 | 0 | 0 | 0 | 2.452e-08 | 3.1409e-06 | 5.3478e-11 | 3.4375e-06 | 1.0032e-05 | 1.7748e-05 | 2.2609e-07 | 16 | 0.5 |  | 3065139.9719 |  | 16 | 8.2523e-05 | 61302799.439 | 61302799.439 | 61302799.439 | 61302799.439
Na-22 |  |  | 1.9018e-11 | 1.2617e-11 | 1.0322e-05 | 9.731e-11 | 9.62e-12 | 7.474e-12 | 9.5629e-09 | 1.9383e-06 | 2.0784e-11 | 1.999e-06 | 5.6794e-06 | 8.9441e-06 | 2.6019 | 22 | 3.4 | 1 | 0.26634 | 400 | 22 | 949.6935 | 5.3529 | 5.3529 | 5.3529 | 5.3529
Na-24 |  |  | 2.5234e-12 | 1.6428e-12 | 2.1951e-05 | 1.2025e-12 | 1.2284e-12 | 9.287e-13 | 1.985e-08 | 3.3628e-06 | 4.2852e-11 | 3.5309e-06 | 1.0369e-05 | 1.7281e-05 | 0.0017076 | 24 | 3.4 | 1 | 405.8212 | 600 | 24 | 0.62329 | 8116.4249 | 8116.4249 | 8116.4249 | 8116.4249
Nb-87 |  |  | 0 | 0 | 5.1726e-06 | 0 | 0 | 0 | 5.0792e-09 | 1.1151e-06 | 1.1022e-11 | 1.1247e-06 | 3.1386e-06 | 4.7406e-06 | 7.1347e-06 | 87 | 1500 |  | 97130.88 |  | 87 | 0.0026042 | 1942617.6 | 1942617.6 | 1942617.6 | 1942617.6
Nb-88 |  |  | 2.6233e-13 | 1.7575e-13 | 1.9499e-05 | 5.18e-14 | 1.2802e-13 | 1.0064e-13 | 1.8215e-08 | 3.7714e-06 | 3.9466e-11 | 3.8672e-06 | 1.0929e-05 | 1.7047e-05 | 2.7588e-05 | 88 | 1500 | 0.01 | 25120.0552 |  | 88 | 0.010069 | 502401.1034 | 502401.1034 | 502401.1034 | 502401.1034
Nb-88m |  |  | 0 | 0 | 1.9266e-05 | 0 | 0 | 0 | 1.7865e-08 | 3.6547e-06 | 3.8765e-11 | 3.7364e-06 | 1.0649e-05 | 1.6697e-05 | 1.4802e-05 | 88 | 1500 |  | 46817.5835 |  | 88 | 0.0054028 | 936351.671 | 936351.671 | 936351.671 | 936351.671
Nb-89 |  |  | 2.59e-12 | 1.4689e-12 | 6.5154e-06 | 4.218e-13 | 1.0175e-12 | 5.106e-13 | 6.0717e-09 | 1.2027e-06 | 1.3194e-11 | 1.2295e-06 | 3.5122e-06 | 5.5579e-06 | 0.00023174 | 89 | 1500 | 0.01 | 2990.4828 |  | 89 | 0.084583 | 59809.6552 | 59809.6552 | 59809.6552 | 59809.6552
Nb-89m |  |  | 9.324e-13 | 5.55e-13 | 5.7214e-06 | 1.813e-13 | 3.922e-13 | 2.3051e-13 | 5.4645e-09 | 1.191e-06 | 1.191e-11 | 1.2027e-06 | 3.4001e-06 | 5.1843e-06 | 0.00012557 | 89 | 1500 | 0.01 | 5518.8 |  | 89 | 0.045833 | 110376 | 110376 | 110376 | 110376
Nb-90 |  |  | 1.443e-11 | 8.177e-12 | 2.1251e-05 | 2.3902e-12 | 5.698e-12 | 2.7417e-12 | 1.9383e-08 | 3.5496e-06 | 4.2035e-11 | 3.6991e-06 | 1.0705e-05 | 1.7398e-05 | 0.0016667 | 90 | 1500 | 0.01 | 415.8 |  | 90 | 0.60833 | 8316 | 8316 | 8316 | 8316
Nb-91 |  |  | 7.215e-13 | 3.922e-13 | 7.1459e-09 | 4.995e-12 | 2.6751e-13 | 1.1063e-13 | 7.6597e-12 | 3.3861e-09 | 1.6814e-14 | 1.6323e-09 | 4.3156e-09 | 6.5154e-09 | 680 | 91 | 1500 |  | 0.0010191 |  | 91 | 248200 | 1.0102 | 1.0102 | 1.0102 | 1.0102
Nb-91m |  |  | 7.289e-12 | 3.922e-12 | 1.2143e-07 | 1.4578e-11 | 2.6862e-12 | 1.0989e-12 | 1.1221e-10 | 2.3703e-08 | 2.4287e-13 | 2.2605e-08 | 6.4453e-08 | 1.0287e-07 | 0.16674 | 91 | 1500 |  | 4.1562 |  | 91 | 60.86 | 83.1236 | 83.1236 | 83.1236 | 83.1236
Nb-92 |  |  | 7.474e-12 | 4.588e-12 | 6.9007e-06 | 7.437e-11 | 3.3189e-12 | 1.9906e-12 | 6.422e-09 | 1.3428e-06 | 1.3895e-11 | 1.3731e-06 | 3.8859e-06 | 6.0717e-06 | 34700000 | 92 | 1500 |  | 1.9971e-08 |  | 92 | 12665500000 | 1 | 1 | 1 | 1
Nb-92m |  |  | 3.922e-12 | 2.3717e-12 | 4.5538e-06 | 1.4245e-12 | 1.6909e-12 | 9.435e-13 | 4.1801e-09 | 8.5354e-07 | 9.0608e-12 | 8.7806e-07 | 2.4847e-06 | 3.9349e-06 | 0.027808 | 92 | 1500 |  | 24.9207 |  | 92 | 10.15 | 498.4138 | 498.4138 | 498.4138 | 498.4138
Nb-93m |  |  | 2.2496e-12 | 1.2173e-12 | 3.8065e-11 | 6.031e-12 | 8.325e-13 | 3.4447e-13 | 2.2302e-13 | 4.1568e-10 | 5.2543e-16 | 3.8298e-11 | 3.7925e-11 | 3.8065e-11 | 16.13 | 93 | 1500 | 0.01 | 0.042963 | 1000 | 93 | 5887.45 | 1.4904 | 1.4904 | 1.4904 | 1.4904
Nb-94 |  |  | 1.9388e-11 | 1.11e-11 | 7.216e-06 | 1.3394e-10 | 7.77e-12 | 3.885e-12 | 6.7022e-09 | 1.3895e-06 | 1.4479e-11 | 1.4327e-06 | 4.054e-06 | 6.3402e-06 | 20300 | 94 | 1500 | 0.01 | 3.4138e-05 |  | 94 | 7409500 | 1.0003 | 1.0003 | 1.0003 | 1.0003
Nb-94m |  |  | 0 | 0 | 2.0784e-08 | 0 | 0 | 0 | 1.985e-11 | 5.5346e-09 | 4.3202e-14 | 4.1848e-09 | 1.1564e-08 | 1.8098e-08 | 1.1916e-05 | 94 | 1500 |  | 58157.5603 |  | 94 | 0.0043493 | 1163151.2055 | 1163151.2055 | 1163151.2055 | 1163151.2055
Nb-95 |  |  | 6.068e-12 | 3.5002e-12 | 3.5262e-06 | 6.401e-12 | 2.4531e-12 | 1.2284e-12 | 3.281e-09 | 6.854e-07 | 7.1109e-12 | 7.0245e-07 | 1.9803e-06 | 3.1059e-06 | 0.095866 | 95 | 1500 | 0.01 | 7.2289 | 300 | 95 | 34.991 | 144.5772 | 144.5772 | 144.5772 | 144.5772
Nb-95m |  |  | 1.0656e-11 | 5.772e-12 | 2.382e-07 | 3.737e-12 | 3.922e-12 | 1.6132e-12 | 2.5454e-10 | 5.628e-08 | 5.5696e-13 | 5.6233e-08 | 1.5728e-07 | 2.2886e-07 | 0.0098904 | 95 | 1500 | 0.01 | 70.0679 |  | 95 | 3.61 | 1401.3573 | 1401.3573 | 1401.3573 | 1401.3573
Nb-96 |  |  | 1.2802e-11 | 7.252e-12 | 1.1466e-05 | 2.4235e-12 | 5.032e-12 | 2.405e-12 | 1.0637e-08 | 2.1951e-06 | 2.3119e-11 | 2.2605e-06 | 6.3893e-06 | 1.0018e-05 | 0.0026655 | 96 | 1500 | 0.01 | 259.9863 |  | 96 | 0.97292 | 5199.7259 | 5199.7259 | 5199.7259 | 5199.7259
Nb-97 |  |  | 4.736e-13 | 2.7935e-13 | 3.0125e-06 | 1.1396e-13 | 1.961e-13 | 1.1396e-13 | 2.8257e-09 | 6.0483e-07 | 6.1301e-12 | 6.1277e-07 | 1.7316e-06 | 2.6856e-06 | 0.00013718 | 97 | 1500 | 0.01 | 5051.8835 | 3000 | 97 | 0.050069 | 101037.6699 | 101037.6699 | 101037.6699 | 101037.6699
Nb-98m |  |  | 5.994e-13 | 3.737e-13 | 1.3545e-05 | 1.2506e-13 | 2.6529e-13 | 1.7316e-13 | 1.2377e-08 | 2.4871e-06 | 2.6856e-11 | 2.5594e-06 | 7.3047e-06 | 1.1583e-05 | 9.7603e-05 | 98 | 1500 |  | 7100.2105 |  | 98 | 0.035625 | 142004.2105 | 142004.2105 | 142004.2105 | 142004.2105
Nb-99 |  |  | 0 | 0 | 5.4178e-07 | 0 | 0 | 0 | 6.7956e-10 | 1.6814e-07 | 1.4829e-12 | 1.5471e-07 | 3.998e-07 | 5.3244e-07 | 4.7565e-07 | 99 | 1500 |  | 1456963.2 |  | 99 | 0.00017361 | 29139264 | 29139264 | 29139264 | 29139264
Nb-99m |  |  | 0 | 0 | 3.9232e-06 | 0 | 0 | 0 | 3.5846e-09 | 6.5387e-07 | 7.7414e-12 | 6.7069e-07 | 1.9429e-06 | 3.1643e-06 | 4.9467e-06 | 99 | 1500 |  | 140092.6154 |  | 99 | 0.0018056 | 2801852.3077 | 2801852.3077 | 2801852.3077 | 2801852.3077
Nd-134 |  |  | 0 | 0 | 2.1134e-06 | 0 | 0 | 0 | 2.1484e-09 | 4.7523e-07 | 4.6939e-12 | 4.7266e-07 | 1.3101e-06 | 1.9499e-06 | 1.6172e-05 | 134 | 650 |  | 42851.8588 |  | 134 | 0.0059028 | 857037.1765 | 857037.1765 | 857037.1765 | 857037.1765
Nd-135 |  |  | 2.3828e-13 | 1.5392e-13 | 5.3478e-06 | 5.254e-14 | 1.11e-13 | 8.103e-14 | 5.2076e-09 | 1.1361e-06 | 1.1314e-11 | 1.1415e-06 | 3.1946e-06 | 4.8573e-06 | 2.3592e-05 | 135 | 650 |  | 29374.2581 |  | 135 | 0.0086111 | 587485.1613 | 587485.1613 | 587485.1613 | 587485.1613
Nd-136 |  |  | 6.364e-13 | 3.811e-13 | 9.7731e-07 | 1.3246e-13 | 2.7084e-13 | 1.6465e-13 | 1.0158e-09 | 2.3586e-07 | 2.2302e-12 | 2.2419e-07 | 5.9783e-07 | 8.8973e-07 | 9.6366e-05 | 136 | 650 | 0.0005 | 7191.3287 |  | 136 | 0.035174 | 143826.5745 | 143826.5745 | 143826.5745 | 143826.5745
Nd-137 |  |  | 3.5335e-13 | 2.1201e-13 | 5.2777e-06 | 6.845e-14 | 1.4985e-13 | 8.991e-14 | 4.9858e-09 | 1.0357e-06 | 1.0824e-11 | 1.0481e-06 | 2.9518e-06 | 4.6238e-06 | 7.325e-05 | 137 | 650 |  | 9460.8 |  | 137 | 0.026736 | 189216 | 189216 | 189216 | 189216
Nd-138 |  |  | 9.139e-12 | 4.995e-12 | 6.8423e-08 | 1.2469e-12 | 3.4262e-12 | 1.4911e-12 | 9.4695e-11 | 3.211e-08 | 2.1251e-13 | 2.1858e-08 | 4.7826e-08 | 6.5271e-08 | 0.00057534 | 138 | 650 | 0.0005 | 1204.5 |  | 138 | 0.21 | 24090 | 24090 | 24090 | 24090
Nd-139 |  |  | 1.2025e-13 | 7.326e-14 | 1.8916e-06 | 2.4716e-14 | 5.18e-14 | 3.2671e-14 | 1.8098e-09 | 3.9466e-07 | 3.9349e-12 | 3.9232e-07 | 1.1004e-06 | 1.6931e-06 | 5.6507e-05 | 139 | 650 | 0.0005 | 12264 |  | 139 | 0.020625 | 245280 | 245280 | 245280 | 245280
Nd-139m |  |  | 2.5049e-12 | 1.4393e-12 | 7.216e-06 | 4.699e-13 | 1.0064e-12 | 5.032e-13 | 6.7489e-09 | 1.3895e-06 | 1.4595e-11 | 1.4175e-06 | 3.998e-06 | 6.2702e-06 | 0.00062785 | 139 | 650 | 0.0005 | 1103.76 |  | 139 | 0.22917 | 22075.2 | 22075.2 | 22075.2 | 22075.2
Nd-140 |  |  | 3.3448e-11 | 1.8167e-11 | 1.1209e-08 | 6.031e-12 | 1.2432e-11 | 5.143e-12 | 3.5379e-11 | 1.8916e-08 | 8.2435e-14 | 8.7059e-09 | 1.1172e-08 | 1.1209e-08 | 0.0092329 | 140 | 650 |  | 75.0579 |  | 140 | 3.37 | 1501.1573 | 1501.1573 | 1501.1573 | 1501.1573
Nd-141 |  |  | 7.77e-14 | 4.514e-14 | 2.3119e-07 | 1.3616e-14 | 3.1413e-14 | 1.6391e-14 | 2.4053e-10 | 6.1417e-08 | 5.2894e-13 | 5.231e-08 | 1.3509e-07 | 2.0434e-07 | 0.00028425 | 141 | 650 | 0.0005 | 2438.0241 |  | 141 | 0.10375 | 48760.4819 | 48760.4819 | 48760.4819 | 48760.4819
Nd-141m |  |  | 0 | 0 | 3.1876e-06 | 0 | 0 | 0 | 2.9658e-09 | 6.2352e-07 | 6.4336e-12 | 6.3893e-07 | 1.8028e-06 | 2.814e-06 | 1.966e-06 | 141 | 650 |  | 352491.0968 |  | 141 | 0.00071759 | 7049821.9355 | 7049821.9355 | 7049821.9355 | 7049821.9355
Nd-144 |  |  | 5.365e-11 | 3.922e-11 | 0 | 1.0397e-08 | 3.0673e-11 | 2.6085e-11 | 0 | 0 | 0 | 0 | 0 | 0 | 2290000000000000 | 144 | 650 |  | 3.0262e-16 | 15 | 144 | 8.3585e+17 | 0.99119 | 0.99119 | 0.99119 | 0.99119
Nd-147 |  |  | 1.8907e-11 | 1.0212e-11 | 4.8807e-07 | 9.398e-12 | 6.993e-12 | 2.8601e-12 | 5.196e-10 | 1.2143e-07 | 1.1361e-12 | 1.1546e-07 | 3.0825e-07 | 4.5071e-07 | 0.030082 | 147 | 650 | 0.0005 | 23.0369 | 200 | 147 | 10.98 | 460.7377 | 460.7377 | 460.7377 | 460.7377
Nd-149 |  |  | 1.4134e-12 | 7.881e-13 | 1.4479e-06 | 3.1709e-13 | 5.439e-13 | 2.5567e-13 | 1.4829e-09 | 3.3044e-07 | 3.246e-12 | 3.288e-07 | 9.0795e-07 | 1.3428e-06 | 0.00019726 | 149 | 650 | 0.0005 | 3513.125 | 900 | 149 | 0.072 | 70262.5 | 70262.5 | 70262.5 | 70262.5
Nd-151 |  |  | 1.6761e-13 | 1.0101e-13 | 3.8415e-06 | 3.848e-14 | 7.141e-14 | 4.44e-14 | 3.6547e-09 | 7.5429e-07 | 7.9282e-12 | 7.6597e-07 | 2.1671e-06 | 3.3511e-06 | 2.3668e-05 | 151 | 650 | 0.0005 | 29279.8071 |  | 151 | 0.0086389 | 585596.1415 | 585596.1415 | 585596.1415 | 585596.1415
Nd-152 |  |  | 1.5873e-13 | 1.0545e-13 | 6.422e-07 | 4.144e-14 | 7.659e-14 | 6.068e-14 | 6.6205e-10 | 1.4712e-07 | 1.4479e-12 | 1.4665e-07 | 4.1101e-07 | 6.06e-07 | 2.1689e-05 | 152 | 650 |  | 31950.9474 |  | 152 | 0.0079167 | 639018.9474 | 639018.9474 | 639018.9474 | 639018.9474
Ne-19 |  |  | 0 | 0 | 4.472e-06 | 0 | 0 | 0 | 4.2735e-09 | 9.3644e-07 | 9.2943e-12 | 9.4531e-07 | 2.6529e-06 | 4.0634e-06 | 5.4604e-07 | 19 |  |  | 1269131.7073 |  | 19 | 0.00019931 | 25382634.1463 | 25382634.1463 | 25382634.1463 | 25382634.1463
Ne-24 |  |  | 0 | 0 | 2.3703e-06 | 0 | 0 | 0 | 2.2769e-09 | 5.0091e-07 | 4.9391e-12 | 5.0255e-07 | 1.4128e-06 | 2.1601e-06 | 6.4307e-06 | 24 |  |  | 107763.5503 |  | 24 | 0.0023472 | 2155271.0059 | 2155271.0059 | 2155271.0059 | 2155271.0059
Ni-56 |  |  | 6.475e-12 | 3.959e-12 | 7.7414e-06 | 4.218e-12 | 2.8342e-12 | 1.6428e-12 | 7.3444e-09 | 1.5179e-06 | 1.5997e-11 | 1.5635e-06 | 4.409e-06 | 6.8423e-06 | 0.016644 | 56 | 280 | 0.05 | 41.637 |  | 56 | 6.075 | 832.7407 | 832.7407 | 832.7407 | 832.7407
Ni-57 |  |  | 1.0323e-11 | 5.846e-12 | 9.4695e-06 | 2.035e-12 | 4.07e-12 | 1.9832e-12 | 8.6755e-09 | 1.6814e-06 | 1.8799e-11 | 1.7374e-06 | 4.9881e-06 | 7.9866e-06 | 0.0040639 | 57 | 280 | 0.05 | 170.5247 |  | 57 | 1.4833 | 3410.4944 | 3410.4944 | 3410.4944 | 3410.4944
Ni-59 |  |  | 6.771e-13 | 3.848e-13 | 6.7723e-11 | 2.3865e-12 | 2.7158e-13 | 1.4282e-13 | 6.4804e-14 | 1.4012e-11 | 1.4012e-16 | 1.4268e-11 | 4.0167e-11 | 6.1534e-11 | 101000 | 59 | 280 | 0.05 | 6.8614e-06 | 300 | 59 | 36865000 | 1.0001 | 1.0001 | 1.0001 | 1.0001
Ni-63 |  |  | 1.7057e-12 | 9.694e-13 | 0 | 5.883e-12 | 6.808e-13 | 3.5594e-13 | 0 | 0 | 0 | 0 | 0 | 0 | 100.1 | 63 | 280 | 0.05 | 0.0069231 | 50 | 63 | 36536.5 | 1.0708 | 1.0708 | 1.0708 | 1.0708
Ni-65 |  |  | 1.7908e-12 | 1.0027e-12 | 2.7906e-06 | 7.067e-13 | 6.919e-13 | 3.3263e-13 | 2.5338e-09 | 4.9274e-07 | 5.4879e-12 | 5.0442e-07 | 1.4502e-06 | 2.3353e-06 | 0.00028735 | 65 | 280 | 0.05 | 2411.6892 | 300 | 65 | 0.10488 | 48233.7845 | 48233.7845 | 48233.7845 | 48233.7845
Ni-66 |  |  | 5.476e-11 | 2.9526e-11 | 3.5262e-11 | 9.953e-12 | 2.0128e-11 | 8.214e-12 | 2.055e-13 | 2.7439e-11 | 2.6272e-16 | 1.6323e-11 | 3.0825e-11 | 3.5146e-11 | 0.0062329 | 66 | 280 | 0.05 | 111.1846 |  | 66 | 2.275 | 2223.6923 | 2223.6923 | 2223.6923 | 2223.6923
Np-232 |  |  | 3.996e-14 | 2.7121e-14 | 5.2193e-06 | 5.106e-14 | 1.9832e-14 | 1.5725e-14 | 5.0091e-09 | 1.0485e-06 | 1.0882e-11 | 1.0742e-06 | 3.0078e-06 | 4.6355e-06 | 2.7968e-05 | 232 | 0.2 | 0.0005 | 24778.2857 |  | 232 | 0.010208 | 495565.7143 | 495565.7143 | 495565.7143 | 495565.7143
Np-233 |  |  | 1.1174e-14 | 7.215e-15 | 2.2769e-07 | 3.108e-15 | 5.18e-15 | 3.6852e-15 | 3.0592e-10 | 7.0875e-08 | 6.8073e-13 | 6.875e-08 | 1.7409e-07 | 2.2535e-07 | 6.8874e-05 | 233 | 0.2 | 0.0005 | 10061.9006 |  | 233 | 0.025139 | 201238.011 | 201238.011 | 201238.011 | 201238.011
Np-234 |  |  | 6.808e-12 | 3.922e-12 | 5.3711e-06 | 1.6169e-12 | 2.7565e-12 | 1.3838e-12 | 4.9391e-09 | 9.4345e-07 | 1.0696e-11 | 9.7521e-07 | 2.8023e-06 | 4.4837e-06 | 0.012055 | 234 | 0.2 | 0.0005 | 57.4875 |  | 234 | 4.4 | 1149.75 | 1149.75 | 1149.75 | 1149.75
Np-235 |  |  | 1.0101e-12 | 5.476e-13 | 1.4128e-09 | 2.0461e-12 | 3.737e-13 | 1.5318e-13 | 2.4287e-12 | 1.4595e-09 | 5.4995e-15 | 5.1936e-10 | 1.1433e-09 | 1.4128e-09 | 1.0852 | 235 | 0.2 | 0.0005 | 0.63859 |  | 235 | 396.1 | 12.7718 | 12.7718 | 12.7718 | 12.7718
Np-236 |  |  | 2.812e-11 | 1.8241e-11 | 3.8999e-07 | 3.3596e-09 | 1.332e-11 | 9.62e-12 | 5.0442e-10 | 1.1676e-07 | 1.1174e-12 | 1.1284e-07 | 2.9144e-07 | 3.8532e-07 | 154000 | 236 | 0.2 | 0.0005 | 4.5e-06 |  | 236 | 56210000 | 1 | 1 | 1 | 1
Np-236m |  |  | 3.034e-12 | 1.6539e-12 | 1.3194e-07 | 1.295e-11 | 1.1285e-12 | 4.773e-13 | 1.7047e-10 | 3.9232e-08 | 3.7714e-13 | 3.7925e-08 | 9.696e-08 | 1.2844e-07 | 0.0025685 | 236 | 0.2 | 0.0005 | 269.808 |  | 236 | 0.9375 | 5396.16 | 5396.16 | 5396.16 | 5396.16
Np-237 | SE |  | 1.2469e-10 | 8.288e-11 | 5.1726e-08 | 2.8675e-08 | 6.216e-11 | 4.699e-11 | 7.6713e-11 | 2.1017e-08 | 1.7164e-13 | 1.7351e-08 | 4.1287e-08 | 5.1493e-08 | 2144000 | 237 | 0.2 | 0.0005 | 3.2323e-07 | 15 | 237 | 782560000 | 1 | 1 | 1 | 1
Np-238 |  |  | 1.3912e-11 | 7.622e-12 | 2.779e-06 | 5.217e-12 | 5.217e-12 | 2.2718e-12 | 2.5454e-09 | 5.1843e-07 | 5.5229e-12 | 5.3057e-07 | 1.5097e-06 | 2.3936e-06 | 0.0058 | 238 | 0.2 | 0.0005 | 119.4828 |  | 238 | 2.117 | 2389.6552 | 2389.6552 | 2389.6552 | 2389.6552
Np-239 |  |  | 1.406e-11 | 7.622e-12 | 5.6864e-07 | 4.477e-12 | 5.217e-12 | 2.1867e-12 | 6.6789e-10 | 1.4946e-07 | 1.4712e-12 | 1.4922e-07 | 3.9793e-07 | 5.5112e-07 | 0.0064562 | 239 | 0.2 | 0.0005 | 107.3393 | 300 | 239 | 2.3565 | 2146.7855 | 2146.7855 | 2146.7855 | 2146.7855
Np-240 |  |  | 4.514e-13 | 2.7232e-13 | 4.6705e-06 | 1.6983e-13 | 1.9277e-13 | 1.1914e-13 | 4.4253e-09 | 9.271e-07 | 9.6096e-12 | 9.4531e-07 | 2.6715e-06 | 4.1334e-06 | 0.00011777 | 240 | 0.2 | 0.0005 | 5884.3425 |  | 240 | 0.042986 | 117686.8498 | 117686.8498 | 117686.8498 | 117686.8498
Np-240m |  |  | 0 | 0 | 1.4595e-06 | 0 | 0 | 0 | 1.3661e-09 | 2.9424e-07 | 2.9658e-12 | 2.9331e-07 | 8.2762e-07 | 1.2844e-06 | 1.3737e-05 | 240 | 0.2 |  | 50448.8643 |  | 240 | 0.0050139 | 1008977.2853 | 1008977.2853 | 1008977.2853 | 1008977.2853
Np-241 |  |  | 5.069e-14 | 3.3855e-14 | 1.1454e-07 | 1.9055e-14 | 2.4531e-14 | 1.9647e-14 | 1.4362e-10 | 3.6547e-08 | 3.1293e-13 | 3.176e-08 | 8.2575e-08 | 1.1128e-07 | 2.6446e-05 | 241 | 0.2 |  | 26204.3741 |  | 241 | 0.0096528 | 524087.482 | 524087.482 | 524087.482 | 524087.482
Np-242 |  |  | 0 | 0 | 1.3194e-06 | 0 | 0 | 0 | 1.2143e-09 | 2.452e-07 | 2.6155e-12 | 2.4287e-07 | 6.9497e-07 | 1.1139e-06 | 4.1857e-06 | 242 | 0.2 |  | 165564 |  | 242 | 0.0015278 | 3311280 | 3311280 | 3311280 | 3311280
Np-242m |  |  | 0 | 0 | 4.1217e-06 | 0 | 0 | 0 | 3.8765e-09 | 8.1384e-07 | 8.4069e-12 | 8.2575e-07 | 2.3353e-06 | 3.6313e-06 | 1.0464e-05 | 242 | 0.2 |  | 66225.6 |  | 242 | 0.0038194 | 1324512 | 1324512 | 1324512 | 1324512
O-14 |  |  | 0 | 0 | 1.6814e-05 | 0 | 0 | 0 | 1.5413e-08 | 2.7906e-06 | 3.3277e-11 | 2.9144e-06 | 8.4443e-06 | 1.3778e-05 | 2.2389e-06 | 14 |  |  | 309526.7824 |  | 14 | 0.0008172 | 6190535.6485 | 6190535.6485 | 6190535.6485 | 6190535.6485
O-15 |  |  | 0 | 0 | 4.4604e-06 | 0 | 0 | 0 | 4.2735e-09 | 9.3177e-07 | 9.2593e-12 | 9.4158e-07 | 2.6529e-06 | 4.0517e-06 | 3.8762e-06 | 15 |  |  | 178783.1152 |  | 15 | 0.0014148 | 3575662.3037 | 3575662.3037 | 3575662.3037 | 3575662.3037
O-19 |  |  | 0 | 0 | 4.5187e-06 | 0 | 0 | 0 | 4.2268e-09 | 8.442e-07 | 9.1542e-12 | 8.5938e-07 | 2.4474e-06 | 3.8649e-06 | 8.3917e-07 | 19 |  |  | 825818.0169 |  | 19 | 0.0003063 | 16516360.3386 | 16516360.3386 | 16516360.3386 | 16516360.3386
Os-180 |  |  | 7.955e-14 | 5.254e-14 | 3.643e-07 | 2.6751e-14 | 3.811e-14 | 2.8675e-14 | 4.2619e-10 | 1.0252e-07 | 9.4228e-13 | 9.5652e-08 | 2.41e-07 | 3.3745e-07 | 4.0906e-05 | 180 | 450 | 0.01 | 16941.4326 |  | 180 | 0.014931 | 338828.6512 | 338828.6512 | 338828.6512 | 338828.6512
Os-181 |  |  | 8.806e-13 | 5.106e-13 | 6.2352e-06 | 1.8796e-13 | 3.5853e-13 | 1.8722e-13 | 5.9316e-09 | 1.2027e-06 | 1.2844e-11 | 1.226e-06 | 3.4562e-06 | 5.3945e-06 | 0.00019977 | 181 | 450 | 0.01 | 3468.96 |  | 181 | 0.072917 | 69379.2 | 69379.2 | 69379.2 | 69379.2
Os-182 |  |  | 6.808e-12 | 3.848e-12 | 1.623e-06 | 1.5059e-12 | 2.6788e-12 | 1.2691e-12 | 1.6814e-09 | 3.7598e-07 | 3.6897e-12 | 3.7364e-07 | 1.0219e-06 | 1.5062e-06 | 0.0025228 | 182 | 450 | 0.01 | 274.6914 |  | 182 | 0.92083 | 5493.8281 | 5493.8281 | 5493.8281 | 5493.8281
Os-183 |  |  | 2.6418e-12 | 1.4948e-12 | 2.382e-06 | 6.586e-13 | 1.0397e-12 | 4.958e-13 | 2.4637e-09 | 5.4528e-07 | 5.3945e-12 | 5.4365e-07 | 1.4736e-06 | 2.1835e-06 | 0.001484 | 183 | 450 |  | 466.9754 |  | 183 | 0.54167 | 9339.5077 | 9339.5077 | 9339.5077 | 9339.5077
Os-183m |  |  | 2.0128e-12 | 1.1729e-12 | 4.6822e-06 | 4.551e-13 | 8.251e-13 | 4.255e-13 | 4.3553e-09 | 8.7923e-07 | 9.4461e-12 | 9.0048e-07 | 2.5408e-06 | 4.0167e-06 | 0.0011301 | 183 | 450 |  | 613.2 |  | 183 | 0.4125 | 12264 | 12264 | 12264 | 12264
Os-185 |  |  | 4.403e-12 | 2.6196e-12 | 2.9775e-06 | 5.92e-12 | 1.8574e-12 | 1.0064e-12 | 2.8607e-09 | 6.1417e-07 | 6.2235e-12 | 6.2211e-07 | 1.7304e-06 | 2.6622e-06 | 0.25644 | 185 | 450 | 0.01 | 2.7024 | 200 | 185 | 93.6 | 54.0481 | 54.0481 | 54.0481 | 54.0481
Os-186 |  |  | 1.6502e-10 | 1.0471e-10 | 0 | 1.1988e-08 | 7.844e-11 | 5.439e-11 | 0 | 0 | 0 | 0 | 0 | 0 | 2000000000000000 | 186 | 450 |  | 3.465e-16 |  | 186 | 7.3e+17 | 1.0068 | 1.0068 | 1.0068 | 1.0068
Os-189m |  |  | 2.664e-13 | 1.4467e-13 | 5.9199e-13 | 3.3041e-14 | 9.879e-14 | 4.181e-14 | 6.3286e-15 | 1.8215e-11 | 1.4712e-17 | 5.9035e-13 | 5.9222e-13 | 5.9199e-13 | 0.0006621 | 189 | 450 | 0.01 | 1046.669 |  | 189 | 0.24167 | 20933.3793 | 20933.3793 | 20933.3793 | 20933.3793
Os-190m |  |  | 0 | 0 | 6.7606e-06 | 0 | 0 | 0 | 6.5738e-09 | 1.4128e-06 | 1.4362e-11 | 1.4479e-06 | 4.0727e-06 | 6.1768e-06 | 1.8836e-05 | 190 | 450 |  | 36792 |  | 190 | 0.006875 | 735840 | 735840 | 735840 | 735840
Os-191 |  |  | 1.0027e-11 | 5.439e-12 | 1.7748e-07 | 7.437e-12 | 3.7e-12 | 1.5355e-12 | 2.6388e-10 | 6.5037e-08 | 5.9199e-13 | 6.0343e-08 | 1.4222e-07 | 1.7631e-07 | 0.042192 | 191 | 450 | 0.01 | 16.425 | 600 | 191 | 15.4 | 328.5 | 328.5 | 328.5 | 328.5
Os-191m |  |  | 1.702e-12 | 9.213e-13 | 8.2552e-09 | 6.623e-13 | 6.29e-13 | 2.5752e-13 | 1.5997e-11 | 4.5071e-09 | 3.6197e-14 | 3.7364e-09 | 7.5102e-09 | 8.2552e-09 | 0.0014954 | 191 | 450 | 0.01 | 463.4107 | 9000 | 191 | 0.54583 | 9268.2137 | 9268.2137 | 9268.2137 | 9268.2137
Os-193 |  |  | 1.4652e-11 | 7.918e-12 | 2.4637e-07 | 2.7898e-12 | 5.402e-12 | 2.1978e-12 | 2.6388e-10 | 6.1884e-08 | 5.7447e-13 | 5.8475e-08 | 1.581e-07 | 2.3002e-07 | 0.0034372 | 193 | 450 | 0.01 | 201.6167 | 200 | 193 | 1.2546 | 4032.3348 | 4032.3348 | 4032.3348 | 4032.3348
Os-194 |  |  | 4.181e-11 | 2.2755e-11 | 1.5413e-09 | 2.5604e-10 | 1.5614e-11 | 6.66e-12 | 4.2151e-12 | 1.7982e-09 | 9.738e-15 | 1.0294e-09 | 1.5249e-09 | 1.5413e-09 | 6 | 194 | 450 | 0.01 | 0.1155 |  | 194 | 2190 | 2.5646 | 2.5646 | 2.5646 | 2.5646
Os-196 |  |  | 4.884e-13 | 3.0414e-13 | 3.0125e-07 | 1.2506e-13 | 2.1682e-13 | 1.4911e-13 | 3.1993e-10 | 7.4145e-08 | 6.9591e-13 | 7.0805e-08 | 1.9243e-07 | 2.814e-07 | 6.64e-05 | 196 | 450 |  | 10436.6991 |  | 196 | 0.024236 | 208733.9828 | 208733.9828 | 208733.9828 | 208733.9828
P-30 |  |  | 0 | 0 | 4.4954e-06 | 0 | 0 | 0 | 4.3086e-09 | 9.4695e-07 | 9.341e-12 | 9.5279e-07 | 2.6715e-06 | 4.0867e-06 | 4.7527e-06 | 30 | 90 |  | 145812.9704 |  | 30 | 0.0017347 | 2916259.4075 | 2916259.4075 | 2916259.4075 | 2916259.4075
P-32 |  |  | 2.1423e-11 | 1.2284e-11 | 9.4228e-09 | 1.3912e-11 | 8.954e-12 | 5.328e-12 | 1.3311e-11 | 1.2027e-08 | 2.0901e-14 | 3.176e-09 | 6.7256e-09 | 9.0024e-09 | 0.039077 | 32 | 90 | 0.8 | 17.7343 | 30 | 32 | 14.263 | 354.687 | 354.687 | 354.687 | 354.687
P-33 |  |  | 2.3939e-12 | 1.3579e-12 | 3.7131e-11 | 6.105e-12 | 9.768e-13 | 5.624e-13 | 2.1718e-13 | 2.8957e-11 | 2.7906e-16 | 1.7223e-11 | 3.2507e-11 | 3.7014e-11 | 0.069425 | 33 | 90 | 0.8 | 9.982 |  | 33 | 25.34 | 199.6409 | 199.6409 | 199.6409 | 199.6409
Pa-227 |  |  | 2.22e-12 | 1.3653e-12 | 4.1918e-08 | 2.1053e-10 | 9.694e-13 | 6.475e-13 | 6.422e-11 | 1.6113e-08 | 1.4362e-13 | 1.463e-08 | 3.4375e-08 | 4.1918e-08 | 7.2869e-05 | 227 | 2000 | 0.0005 | 9510.2037 |  | 227 | 0.026597 | 190204.0731 | 190204.0731 | 190204.0731 | 190204.0731
Pa-228 |  |  | 9.028e-12 | 5.106e-12 | 6.1768e-06 | 2.3865e-10 | 3.5446e-12 | 1.6872e-12 | 5.8382e-09 | 1.191e-06 | 1.2727e-11 | 1.2202e-06 | 3.4375e-06 | 5.3711e-06 | 0.0025114 | 228 | 2000 | 0.0005 | 275.94 |  | 228 | 0.91667 | 5518.8 | 5518.8 | 5518.8 | 5518.8
Pa-229 |  |  | 1.2062e-12 | 6.66e-13 | 1.4479e-07 | 2.4235e-11 | 4.588e-13 | 2.0276e-13 | 2.1017e-10 | 4.9858e-08 | 4.6939e-13 | 4.7453e-08 | 1.162e-07 | 1.4479e-07 | 0.0041096 | 229 | 2000 |  | 168.63 |  | 229 | 1.5 | 3372.6 | 3372.6 | 3372.6 | 3372.6
Pa-230 |  |  | 9.435e-12 | 5.328e-12 | 2.9424e-06 | 2.2829e-09 | 3.7e-12 | 1.7723e-12 | 2.8023e-09 | 5.8498e-07 | 6.095e-12 | 5.9783e-07 | 1.6744e-06 | 2.5805e-06 | 0.047671 | 230 | 2000 | 0.0005 | 14.5371 | 600 | 230 | 17.4 | 290.7414 | 290.7414 | 290.7414 | 290.7414
Pa-231 |  |  | 2.9785e-10 | 2.257e-10 | 1.2727e-07 | 7.622e-08 | 1.7242e-10 | 1.5429e-10 | 1.3428e-10 | 3.1409e-08 | 2.9308e-13 | 2.9705e-08 | 8.2014e-08 | 1.2027e-07 | 32760 | 231 | 2000 | 0.0005 | 2.1154e-05 | 15 | 231 | 11957400 | 1.0002 | 1.0002 | 1.0002 | 1.0002
Pa-232 |  |  | 8.991e-12 | 5.032e-12 | 4.2852e-06 | 6.993e-12 | 3.4706e-12 | 1.591e-12 | 4.005e-09 | 8.2902e-07 | 8.6755e-12 | 8.5004e-07 | 2.41e-06 | 3.7598e-06 | 0.003589 | 232 | 2000 | 0.0005 | 193.0878 |  | 232 | 1.31 | 3861.7557 | 3861.7557 | 3861.7557 | 3861.7557
Pa-233 | SE |  | 1.6465e-11 | 8.954e-12 | 8.0333e-07 | 1.5281e-11 | 6.142e-12 | 2.5826e-12 | 8.5354e-10 | 1.8799e-07 | 1.8682e-12 | 1.9056e-07 | 5.231e-07 | 7.6013e-07 | 0.073882 | 233 | 2000 | 0.0005 | 9.3798 | 300 | 233 | 26.967 | 187.596 | 187.596 | 187.596 | 187.596
Pa-234 |  |  | 5.365e-12 | 3.0007e-12 | 6.6205e-06 | 1.1988e-12 | 2.072e-12 | 9.657e-13 | 6.2585e-09 | 1.2844e-06 | 1.3545e-11 | 1.3206e-06 | 3.7364e-06 | 5.8031e-06 | 0.00076484 | 234 | 2000 | 0.0005 | 906.0716 |  | 234 | 0.27917 | 18121.4328 | 18121.4328 | 18121.4328 | 18121.4328
Pa-234m |  |  | 0 | 0 | 9.0608e-08 | 0 | 0 | 0 | 8.8857e-11 | 2.8607e-08 | 1.8215e-13 | 1.9243e-08 | 5.1563e-08 | 7.9282e-08 | 2.226e-06 | 234 | 2000 |  | 311316.9231 |  | 234 | 0.0008125 | 6226338.4615 | 6226338.4615 | 6226338.4615 | 6226338.4615
Pa-235 |  |  | 9.879e-14 | 6.401e-14 | 4.437e-09 | 3.1931e-14 | 4.588e-14 | 3.4484e-14 | 7.3794e-12 | 6.9708e-09 | 1.1209e-14 | 1.5284e-09 | 3.232e-09 | 4.2852e-09 | 4.6613e-05 | 235 | 2000 |  | 14866.9714 |  | 235 | 0.017014 | 297339.4286 | 297339.4286 | 297339.4286 | 297339.4286
Pa-236 |  |  | 0 | 0 | 4.4253e-06 | 0 | 0 | 0 | 4.075e-09 | 8.0216e-07 | 8.8273e-12 | 8.2014e-07 | 2.3539e-06 | 3.7481e-06 | 1.7314e-05 | 236 | 2000 |  | 40026.4615 |  | 236 | 0.0063194 | 800529.2308 | 800529.2308 | 800529.2308 | 800529.2308
Pa-237 |  |  | 0 | 0 | 2.8023e-06 | 0 | 0 | 0 | 2.6155e-09 | 5.5346e-07 | 5.6747e-12 | 5.6046e-07 | 1.5856e-06 | 2.4754e-06 | 1.6553e-05 | 237 | 2000 |  | 41866.7586 |  | 237 | 0.0060417 | 837335.1724 | 837335.1724 | 837335.1724 | 837335.1724
Pb-194 |  |  | 8.14e-14 | 5.439e-14 | 4.869e-06 | 2.2422e-14 | 3.959e-14 | 3.108e-14 | 4.6355e-09 | 9.3761e-07 | 1.0065e-11 | 9.5839e-07 | 2.7089e-06 | 4.2035e-06 | 2.2831e-05 | 194 | 150 |  | 30353.4 |  | 194 | 0.0083333 | 607068 | 607068 | 607068 | 607068
Pb-195m |  |  | 1.0952e-13 | 7.252e-14 | 7.2043e-06 | 4.033e-14 | 5.291e-14 | 4.033e-14 | 6.9241e-09 | 1.4712e-06 | 1.5062e-11 | 1.4969e-06 | 4.2035e-06 | 6.4453e-06 | 2.8539e-05 | 195 | 150 | 0.2 | 24282.72 |  | 195 | 0.010417 | 485654.4 | 485654.4 | 485654.4 | 485654.4
Pb-196 |  |  | 1.5281e-13 | 9.731e-14 | 1.8682e-06 | 4.736e-14 | 7.03e-14 | 4.958e-14 | 1.9499e-09 | 4.2852e-07 | 4.2619e-12 | 4.3156e-07 | 1.177e-06 | 1.7281e-06 | 7.0396e-05 | 196 | 150 |  | 9844.3459 |  | 196 | 0.025694 | 196886.9189 | 196886.9189 | 196886.9189 | 196886.9189
Pb-197 |  |  | 0 | 0 | 7.2043e-06 | 0 | 0 | 0 | 6.7256e-09 | 1.3194e-06 | 1.4595e-11 | 1.3615e-06 | 3.8672e-06 | 6.1301e-06 | 1.5221e-05 | 197 | 150 |  | 45530.1 |  | 197 | 0.0055556 | 910602 | 910602 | 910602 | 910602
Pb-197m |  |  | 2.4309e-13 | 1.5355e-13 | 5.0091e-06 | 9.805e-14 | 1.1063e-13 | 7.622e-14 | 4.8807e-09 | 1.031e-06 | 1.0602e-11 | 1.0518e-06 | 2.9518e-06 | 4.4954e-06 | 8.1811e-05 | 197 | 150 |  | 8470.7163 |  | 197 | 0.029861 | 169414.3256 | 169414.3256 | 169414.3256 | 169414.3256
Pb-198 |  |  | 5.957e-13 | 3.6297e-13 | 1.623e-06 | 1.5355e-13 | 2.6048e-13 | 1.6243e-13 | 1.7164e-09 | 3.7831e-07 | 3.7598e-12 | 3.8111e-07 | 1.0369e-06 | 1.5179e-06 | 0.00027397 | 198 | 150 | 0.2 | 2529.45 |  | 198 | 0.1 | 50589 | 50589 | 50589 | 50589
Pb-199 |  |  | 2.7084e-13 | 1.665e-13 | 4.7756e-06 | 7.104e-14 | 1.1914e-13 | 7.585e-14 | 4.5071e-09 | 8.9791e-07 | 9.7731e-12 | 9.229e-07 | 2.6155e-06 | 4.0984e-06 | 0.00017123 | 199 | 150 | 0.2 | 4047.12 |  | 199 | 0.0625 | 80942.4 | 80942.4 | 80942.4 | 80942.4
Pb-200 |  |  | 3.922e-12 | 2.257e-12 | 5.9549e-07 | 1.2913e-12 | 1.5873e-12 | 8.769e-13 | 7.4145e-10 | 1.7047e-07 | 1.6464e-12 | 1.6685e-07 | 4.2782e-07 | 5.7681e-07 | 0.0024543 | 200 | 150 | 0.2 | 282.3572 |  | 200 | 0.89583 | 5647.1442 | 5647.1442 | 5647.1442 | 5647.1442
Pb-201 |  |  | 1.4504e-12 | 8.473e-13 | 3.1643e-06 | 3.922e-13 | 5.994e-13 | 3.4447e-13 | 3.1176e-09 | 6.6321e-07 | 6.7956e-12 | 6.7442e-07 | 1.8682e-06 | 2.849e-06 | 0.0010651 | 201 | 150 | 0.2 | 650.6624 |  | 201 | 0.38875 | 13013.2476 | 13013.2476 | 13013.2476 | 13013.2476
Pb-201m |  |  | 0 | 0 | 1.5763e-06 | 0 | 0 | 0 | 1.5179e-09 | 3.2927e-07 | 3.2927e-12 | 3.3067e-07 | 9.2476e-07 | 1.4128e-06 | 1.9343e-06 | 201 | 150 |  | 358269.6393 |  | 201 | 0.00070602 | 7165392.7869 | 7165392.7869 | 7165392.7869 | 7165392.7869
Pb-202 |  |  | 6.142e-11 | 4.514e-11 | 2.9891e-12 | 1.3801e-10 | 3.3744e-11 | 2.4642e-11 | 3.0358e-14 | 8.6755e-11 | 7.0525e-17 | 2.9891e-12 | 2.9891e-12 | 2.9891e-12 | 52500 | 202 | 150 | 0.2 | 1.32e-05 |  | 202 | 19162500 | 1.0001 | 1.0001 | 1.0001 | 1.0001
Pb-202m |  |  | 1.1137e-12 | 6.697e-13 | 9.0725e-06 | 2.664e-13 | 4.773e-13 | 2.9156e-13 | 8.512e-09 | 1.7748e-06 | 1.8449e-11 | 1.8238e-06 | 5.1563e-06 | 8.01e-06 | 0.00040297 | 202 | 150 | 0.2 | 1719.7394 |  | 202 | 0.14708 | 34394.7875 | 34394.7875 | 34394.7875 | 34394.7875
Pb-203 |  |  | 2.6011e-12 | 1.4837e-12 | 1.0952e-06 | 8.473e-13 | 1.0397e-12 | 5.661e-13 | 1.2027e-09 | 2.6856e-07 | 2.6388e-12 | 2.6902e-07 | 7.286e-07 | 1.0415e-06 | 0.0059216 | 203 | 150 | 0.2 | 117.0297 | 1000 | 203 | 2.1614 | 2340.5934 | 2340.5934 | 2340.5934 | 2340.5934
Pb-204m |  |  | 2.7528e-13 | 1.7612e-13 | 9.5279e-06 | 5.365e-14 | 1.2728e-13 | 8.806e-14 | 8.8857e-09 | 1.8332e-06 | 1.9266e-11 | 1.8869e-06 | 5.3431e-06 | 8.3602e-06 | 0.00012785 | 204 | 150 |  | 5420.25 |  | 204 | 0.046667 | 108405 | 108405 | 108405 | 108405
Pb-205 |  |  | 1.1692e-12 | 8.029e-13 | 3.0242e-12 | 2.2792e-12 | 6.179e-13 | 4.81e-13 | 3.0825e-14 | 8.7923e-11 | 7.1576e-17 | 3.0265e-12 | 3.0265e-12 | 3.0242e-12 | 15300000 | 205 | 150 | 0.2 | 4.5294e-08 |  | 205 | 5584500000 | 1 | 1 | 1 | 1
Pb-209 | SE |  | 6.253e-13 | 3.4854e-13 | 5.3711e-10 | 2.0794e-13 | 2.4087e-13 | 1.221e-13 | 1.7047e-12 | 5.6513e-10 | 2.3236e-15 | 1.8425e-10 | 4.1661e-10 | 5.2894e-10 | 0.00037135 | 209 | 150 | 0.2 | 1866.1789 |  | 209 | 0.13554 | 37323.5782 | 37323.5782 | 37323.5782 | 37323.5782
Pb-210 | SE |  | 1.7168e-09 | 1.1766e-09 | 1.4829e-09 | 1.5873e-08 | 8.843e-10 | 5.994e-10 | 3.9349e-12 | 1.7164e-09 | 9.0842e-15 | 9.5279e-10 | 1.4665e-09 | 1.4829e-09 | 22.2 | 210 | 150 | 0.2 | 0.031216 |  | 210 | 8103 | 1.3444 | 1.3444 | 1.3444 | 1.3444
Pb-211 |  |  | 9.546e-13 | 5.809e-13 | 2.9074e-07 | 4.033e-11 | 4.107e-13 | 2.627e-13 | 2.7906e-10 | 6.3986e-08 | 6.0133e-13 | 6.0343e-08 | 1.6884e-07 | 2.6038e-07 | 6.8683e-05 | 211 | 150 | 0.2 | 10089.7729 |  | 211 | 0.025069 | 201795.4571 | 201795.4571 | 201795.4571 | 201795.4571
Pb-212 |  |  | 6.327e-11 | 3.5668e-11 | 4.9624e-07 | 6.29e-10 | 2.516e-11 | 1.3135e-11 | 5.5696e-10 | 1.2377e-07 | 1.226e-12 | 1.2424e-07 | 3.3628e-07 | 4.7756e-07 | 0.0012146 | 212 | 150 | 0.2 | 570.5526 |  | 212 | 0.44333 | 11411.0526 | 11411.0526 | 11411.0526 | 11411.0526
Pb-214 | SE |  | 7.918e-13 | 4.847e-13 | 9.9365e-07 | 7.77e-11 | 3.4447e-13 | 2.2052e-13 | 1.0193e-09 | 2.2302e-07 | 2.2302e-12 | 2.2605e-07 | 6.2959e-07 | 9.306e-07 | 5.0989e-05 | 214 | 150 | 0.2 | 13591.0746 |  | 214 | 0.018611 | 271821.4925 | 271821.4925 | 271821.4925 | 271821.4925
Pd-100 |  |  | 9.435e-12 | 5.439e-12 | 2.02e-07 | 2.8897e-12 | 3.811e-12 | 1.8944e-12 | 3.2343e-10 | 8.7222e-08 | 7.251e-13 | 7.3607e-08 | 1.6849e-07 | 2.02e-07 | 0.0099452 | 100 | 180 | 0.005 | 69.6818 |  | 100 | 3.63 | 1393.6364 | 1393.6364 | 1393.6364 | 1393.6364
Pd-101 |  |  | 1.0323e-12 | 5.883e-13 | 1.4479e-06 | 1.8796e-13 | 4.107e-13 | 1.9869e-13 | 1.3895e-09 | 2.9775e-07 | 3.0125e-12 | 2.9705e-07 | 8.4069e-07 | 1.2961e-06 | 0.00096689 | 101 | 180 | 0.005 | 716.7273 |  | 101 | 0.35292 | 14334.5455 | 14334.5455 | 14334.5455 | 14334.5455
Pd-103 |  |  | 3.3855e-12 | 1.8278e-12 | 1.1338e-09 | 1.7649e-12 | 1.2469e-12 | 5.069e-13 | 3.9349e-12 | 4.8106e-09 | 9.1659e-15 | 7.8278e-10 | 9.64e-10 | 1.1046e-09 | 0.046551 | 103 | 180 | 0.005 | 14.887 | 900 | 103 | 16.991 | 297.74 | 297.74 | 297.74 | 297.74
Pd-107 |  |  | 7.067e-13 | 3.811e-13 | 0 | 1.7538e-12 | 2.59e-13 | 1.0508e-13 | 0 | 0 | 0 | 0 | 0 | 0 | 6500000 | 107 | 180 | 0.005 | 1.0662e-07 |  | 107 | 2372500000 | 1 | 1 | 1 | 1
Pd-109 |  |  | 9.694e-12 | 5.217e-12 | 1.2727e-08 | 1.8907e-12 | 3.5668e-12 | 1.4578e-12 | 2.0784e-11 | 1.017e-08 | 4.2969e-14 | 4.3716e-09 | 9.7521e-09 | 1.2377e-08 | 0.0015641 | 109 | 180 | 0.005 | 443.0765 | 300 | 109 | 0.57088 | 8861.5304 | 8861.5304 | 8861.5304 | 8861.5304
Pd-109m |  |  | 0 | 0 | 3.7598e-07 | 0 | 0 | 0 | 4.2035e-10 | 9.271e-08 | 9.2476e-13 | 9.3224e-08 | 2.5781e-07 | 3.6547e-07 | 8.9231e-06 | 109 | 180 |  | 77663.2836 |  | 109 | 0.0032569 | 1553265.6716 | 1553265.6716 | 1553265.6716 | 1553265.6716
Pd-111 |  |  | 2.2385e-13 | 1.3912e-13 | 2.3703e-07 | 6.475e-14 | 9.916e-14 | 6.771e-14 | 2.2535e-10 | 5.698e-08 | 4.799e-13 | 4.8013e-08 | 1.3323e-07 | 2.0784e-07 | 4.4521e-05 | 111 | 180 |  | 15565.8462 |  | 111 | 0.01625 | 311316.9231 | 311316.9231 | 311316.9231 | 311316.9231
Pd-112 |  |  | 4.662e-11 | 2.5234e-11 | 1.8916e-10 | 6.808e-12 | 1.7205e-11 | 6.993e-12 | 1.052e-12 | 1.3661e-09 | 2.2185e-15 | 1.6744e-10 | 1.8367e-10 | 1.8916e-10 | 0.0024007 | 112 | 180 |  | 288.6676 |  | 112 | 0.87625 | 5773.3524 | 5773.3524 | 5773.3524 | 5773.3524
Pd-114 |  |  | 0 | 0 | 9.9365e-08 | 0 | 0 | 0 | 1.1116e-10 | 3.0592e-08 | 2.382e-13 | 2.466e-08 | 6.6882e-08 | 9.5279e-08 | 4.6043e-06 | 114 | 180 |  | 150512.7273 |  | 114 | 0.0016806 | 3010254.5455 | 3010254.5455 | 3010254.5455 | 3010254.5455
Pd-96 |  |  | 0 | 0 | 6.4336e-06 | 0 | 0 | 0 | 6.095e-09 | 1.2727e-06 | 1.3194e-11 | 1.3042e-06 | 3.6804e-06 | 5.698e-06 | 3.8686e-06 | 96 | 180 |  | 179134.8197 |  | 96 | 0.001412 | 3582696.3934 | 3582696.3934 | 3582696.3934 | 3582696.3934
Pd-97 |  |  | 0 | 0 | 1.1349e-05 | 0 | 0 | 0 | 1.0544e-08 | 2.0784e-06 | 2.2886e-11 | 2.1298e-06 | 6.109e-06 | 9.6797e-06 | 5.898e-06 | 97 | 180 |  | 117497.0323 |  | 97 | 0.0021528 | 2349940.6452 | 2349940.6452 | 2349940.6452 | 2349940.6452
Pd-98 |  |  | 2.5049e-13 | 1.6206e-13 | 1.6464e-06 | 5.587e-14 | 1.1692e-13 | 8.658e-14 | 1.6464e-09 | 3.5496e-07 | 3.5846e-12 | 3.5683e-07 | 9.8641e-07 | 1.4829e-06 | 3.3676e-05 | 98 | 180 |  | 20578.5763 |  | 98 | 0.012292 | 411571.5254 | 411571.5254 | 411571.5254 | 411571.5254
Pd-99 |  |  | 1.6502e-13 | 1.0508e-13 | 5.7915e-06 | 3.4928e-14 | 7.548e-14 | 5.291e-14 | 5.5112e-09 | 1.1256e-06 | 1.191e-11 | 1.1508e-06 | 3.2507e-06 | 5.0675e-06 | 4.0715e-05 | 99 | 180 |  | 17020.5981 |  | 99 | 0.014861 | 340411.9626 | 340411.9626 | 340411.9626 | 340411.9626
Pm-136 |  |  | 0 | 0 | 1.226e-05 | 0 | 0 | 0 | 1.1583e-08 | 2.4754e-06 | 2.5104e-11 | 2.5221e-06 | 7.1179e-06 | 1.0952e-05 | 3.3929e-06 | 136 | 450 |  | 204247.1776 |  | 136 | 0.0012384 | 4084943.5514 | 4084943.5514 | 4084943.5514 | 4084943.5514
Pm-137m |  |  | 0 | 0 | 7.6713e-06 | 0 | 0 | 0 | 7.4378e-09 | 1.5997e-06 | 1.6113e-11 | 1.6183e-06 | 4.5398e-06 | 6.9124e-06 | 4.5662e-06 | 137 | 450 |  | 151767 |  | 137 | 0.0016667 | 3035340 | 3035340 | 3035340 | 3035340
Pm-139 |  |  | 0 | 0 | 4.1451e-06 | 0 | 0 | 0 | 3.9699e-09 | 8.5587e-07 | 8.5938e-12 | 8.6311e-07 | 2.4287e-06 | 3.7364e-06 | 7.8957e-06 | 139 | 450 |  | 87768.8675 |  | 139 | 0.0028819 | 1755377.3494 | 1755377.3494 | 1755377.3494 | 1755377.3494
Pm-140 |  |  | 0 | 0 | 4.7406e-06 | 0 | 0 | 0 | 4.5071e-09 | 9.8315e-07 | 9.738e-12 | 9.9015e-07 | 2.7836e-06 | 4.2735e-06 | 2.9173e-07 | 140 | 450 |  | 2375483.4783 |  | 140 | 0.00010648 | 47509669.5652 | 47509669.5652 | 47509669.5652 | 47509669.5652
Pm-140m |  |  | 0 | 0 | 1.3895e-05 | 0 | 0 | 0 | 1.2961e-08 | 2.7206e-06 | 2.814e-11 | 2.7836e-06 | 7.8465e-06 | 1.226e-05 | 1.132e-05 | 140 | 450 |  | 61216.9412 |  | 140 | 0.0041319 | 1224338.8235 | 1224338.8235 | 1224338.8235 | 1224338.8235
Pm-141 |  |  | 1.3801e-13 | 8.954e-14 | 3.2927e-06 | 2.7639e-14 | 6.438e-14 | 4.773e-14 | 3.1059e-09 | 6.6088e-07 | 6.7489e-12 | 6.6508e-07 | 1.8869e-06 | 2.9074e-06 | 3.9764e-05 | 141 | 450 | 0.0005 | 17427.7895 |  | 141 | 0.014514 | 348555.7895 | 348555.7895 | 348555.7895 | 348555.7895
Pm-142 |  |  | 0 | 0 | 3.8065e-06 | 0 | 0 | 0 | 3.6313e-09 | 7.9049e-07 | 7.8582e-12 | 7.9399e-07 | 2.2419e-06 | 3.4328e-06 | 1.2842e-06 | 142 | 450 |  | 539616 |  | 142 | 0.00046875 | 10792320 | 10792320 | 10792320 | 10792320
Pm-143 |  |  | 2.1016e-12 | 1.2395e-12 | 1.3311e-06 | 9.065e-12 | 8.769e-13 | 4.588e-13 | 1.261e-09 | 2.7673e-07 | 2.7439e-12 | 2.7276e-07 | 7.5663e-07 | 1.1676e-06 | 0.72603 | 143 | 450 | 0.0005 | 0.95451 |  | 143 | 265 | 19.0902 | 19.0902 | 19.0902 | 19.0902
Pm-144 |  |  | 7.77e-12 | 4.699e-12 | 6.9007e-06 | 5.513e-11 | 3.3448e-12 | 1.8648e-12 | 6.5154e-09 | 1.4012e-06 | 1.4128e-11 | 1.4198e-06 | 3.998e-06 | 6.1768e-06 | 0.99452 | 144 | 450 | 0.0005 | 0.69682 |  | 144 | 363 | 13.9364 | 13.9364 | 13.9364 | 13.9364
Pm-145 |  |  | 1.3579e-12 | 7.585e-13 | 1.5763e-08 | 1.2432e-11 | 5.254e-13 | 2.405e-13 | 4.472e-11 | 2.1368e-08 | 1.0357e-13 | 1.091e-08 | 1.5436e-08 | 1.5763e-08 | 17.7 | 145 | 450 | 0.0005 | 0.039153 |  | 145 | 6460.5 | 1.4421 | 1.4421 | 1.4421 | 1.4421
Pm-146 |  |  | 1.0323e-11 | 5.883e-12 | 3.2694e-06 | 1.0249e-10 | 4.107e-12 | 1.9684e-12 | 3.1176e-09 | 6.7022e-07 | 6.7606e-12 | 6.7816e-07 | 1.9056e-06 | 2.9308e-06 | 5.53 | 146 | 450 | 0.0005 | 0.12532 |  | 146 | 2018.45 | 2.7289 | 2.7289 | 2.7289 | 2.7289
Pm-147 |  |  | 4.588e-12 | 2.479e-12 | 3.2227e-11 | 1.6058e-11 | 1.6909e-12 | 6.919e-13 | 1.4362e-13 | 2.2535e-11 | 1.985e-16 | 1.386e-11 | 2.7463e-11 | 3.211e-11 | 2.6234 | 147 | 450 | 0.0005 | 0.26416 | 600 | 147 | 957.541 | 5.3102 | 5.3102 | 5.3102 | 5.3102
Pm-148 |  |  | 4.662e-11 | 2.5308e-11 | 2.8023e-06 | 1.0545e-11 | 1.7279e-11 | 7.104e-12 | 2.5688e-09 | 5.1376e-07 | 5.5579e-12 | 5.231e-07 | 1.4969e-06 | 2.382e-06 | 0.014707 | 148 | 450 | 0.0005 | 47.1209 |  | 148 | 5.368 | 942.418 | 942.418 | 942.418 | 942.418
Pm-148m |  |  | 2.0165e-11 | 1.147e-11 | 8.9441e-06 | 2.1016e-11 | 7.992e-12 | 3.811e-12 | 8.4303e-09 | 1.7865e-06 | 1.8332e-11 | 1.8285e-06 | 5.1563e-06 | 7.9866e-06 | 0.11312 | 148 | 450 | 0.0005 | 6.1261 |  | 148 | 41.29 | 122.5212 | 122.5212 | 122.5212 | 122.5212
Pm-149 |  |  | 1.8056e-11 | 9.731e-12 | 5.1025e-08 | 3.6519e-12 | 6.623e-12 | 2.6862e-12 | 5.3478e-11 | 1.4595e-08 | 1.1326e-13 | 1.1546e-08 | 3.1946e-08 | 4.7523e-08 | 0.0060594 | 149 | 450 | 0.0005 | 114.3685 | 100 | 149 | 2.2117 | 2287.37 | 2287.37 | 2287.37 | 2287.37
Pm-150 |  |  | 2.7898e-12 | 1.5725e-12 | 7.0642e-06 | 4.588e-13 | 1.0878e-12 | 5.291e-13 | 6.5271e-09 | 1.2961e-06 | 1.4128e-11 | 1.3299e-06 | 3.8111e-06 | 6.0367e-06 | 0.00030594 | 150 | 450 | 0.0005 | 2265.1791 |  | 150 | 0.11167 | 45303.5821 | 45303.5821 | 45303.5821 | 45303.5821
Pm-151 |  |  | 1.2062e-11 | 6.549e-12 | 1.3077e-06 | 2.3606e-12 | 4.477e-12 | 1.8796e-12 | 1.3194e-09 | 2.9074e-07 | 2.884e-12 | 2.9144e-07 | 8.0893e-07 | 1.2143e-06 | 0.003242 | 151 | 450 | 0.0005 | 213.7563 |  | 151 | 1.1833 | 4275.1268 | 4275.1268 | 4275.1268 | 4275.1268
Pm-152 |  |  | 0 | 0 | 1.3661e-06 | 0 | 0 | 0 | 1.2844e-09 | 2.7323e-07 | 2.779e-12 | 2.6715e-07 | 7.5102e-07 | 1.1793e-06 | 7.8387e-06 | 152 | 450 |  | 88407.9612 |  | 152 | 0.0028611 | 1768159.2233 | 1768159.2233 | 1768159.2233 | 1768159.2233
Pm-152m |  |  | 0 | 0 | 6.9941e-06 | 0 | 0 | 0 | 6.5971e-09 | 1.3311e-06 | 1.4362e-11 | 1.3661e-06 | 3.8672e-06 | 6.06e-06 | 1.4307e-05 | 152 | 450 |  | 48436.2766 |  | 152 | 0.0052222 | 968725.5319 | 968725.5319 | 968725.5319 | 968725.5319
Pm-153 |  |  | 0 | 0 | 2.2068e-07 | 0 | 0 | 0 | 2.7439e-10 | 7.3678e-08 | 6.0016e-13 | 6.1838e-08 | 1.5786e-07 | 2.1484e-07 | 9.9886e-06 | 153 | 450 |  | 69379.2 |  | 153 | 0.0036458 | 1387584 | 1387584 | 1387584 | 1387584
Pm-154 |  |  | 0 | 0 | 9.0375e-06 | 0 | 0 | 0 | 8.2318e-09 | 1.5296e-06 | 1.7748e-11 | 1.5845e-06 | 4.5771e-06 | 7.4261e-06 | 3.2915e-06 | 154 | 450 |  | 210543.815 |  | 154 | 0.0012014 | 4210876.3006 | 4210876.3006 | 4210876.3006 | 4210876.3006
Pm-154m |  |  | 0 | 0 | 8.5821e-06 | 0 | 0 | 0 | 7.9632e-09 | 1.5646e-06 | 1.7281e-11 | 1.6067e-06 | 4.5958e-06 | 7.2977e-06 | 5.0989e-06 | 154 | 450 |  | 135910.7463 |  | 154 | 0.0018611 | 2718214.9254 | 2718214.9254 | 2718214.9254 | 2718214.9254
Po-203 |  |  | 3.0895e-13 | 1.8907e-13 | 7.5896e-06 | 1.1322e-13 | 1.3579e-13 | 8.769e-14 | 7.0992e-09 | 1.4245e-06 | 1.5413e-11 | 1.4665e-06 | 4.1474e-06 | 6.5271e-06 | 6.9825e-05 | 203 | 210 |  | 9924.8174 |  | 203 | 0.025486 | 198496.3488 | 198496.3488 | 198496.3488 | 198496.3488
Po-204 |  |  | 2.1238e-12 | 1.2358e-12 | 4.9508e-06 | 1.4504e-12 | 8.769e-13 | 4.995e-13 | 4.8223e-09 | 1.0147e-06 | 1.0497e-11 | 1.0331e-06 | 2.877e-06 | 4.3903e-06 | 0.00040297 | 204 | 210 |  | 1719.7394 |  | 204 | 0.14708 | 34394.7875 | 34394.7875 | 34394.7875 | 34394.7875
Po-205 |  |  | 3.6001e-13 | 2.2422e-13 | 7.3678e-06 | 1.0841e-13 | 1.6206e-13 | 1.0767e-13 | 6.8773e-09 | 1.3895e-06 | 1.4946e-11 | 1.4222e-06 | 4.0353e-06 | 6.3402e-06 | 0.0001895 | 205 | 210 |  | 3657.0361 |  | 205 | 0.069167 | 73140.7229 | 73140.7229 | 73140.7229 | 73140.7229
Po-206 |  |  | 6.401e-11 | 4.218e-11 | 5.2076e-06 | 2.1941e-10 | 3.219e-11 | 2.4124e-11 | 4.9975e-09 | 1.0474e-06 | 1.0859e-11 | 1.0686e-06 | 2.9891e-06 | 4.6121e-06 | 0.02411 | 206 | 210 |  | 28.7437 |  | 206 | 8.8 | 574.875 | 574.875 | 574.875 | 574.875
Po-207 |  |  | 9.028e-13 | 5.328e-13 | 5.8615e-06 | 2.4679e-13 | 3.811e-13 | 2.2533e-13 | 5.5112e-09 | 1.1291e-06 | 1.191e-11 | 1.1583e-06 | 3.2507e-06 | 5.0909e-06 | 0.0006621 | 207 | 210 |  | 1046.669 |  | 207 | 0.24167 | 20933.3793 | 20933.3793 | 20933.3793 | 20933.3793
Po-208 |  |  | 4.07e-09 | 2.812e-09 | 8.909e-11 | 2.257e-08 | 2.2163e-09 | 1.7982e-09 | 8.7339e-14 | 1.8799e-11 | 1.9032e-16 | 1.9056e-11 | 5.3057e-11 | 8.045e-11 | 2.898 | 208 | 210 |  | 0.23913 | 15 | 208 | 1057.77 | 4.823 | 4.823 | 4.823 | 4.823
Po-209 |  |  | 4.033e-09 | 2.7898e-09 | 2.6505e-08 | 2.8194e-08 | 2.2015e-09 | 1.7871e-09 | 2.5805e-11 | 5.4178e-09 | 5.6046e-14 | 5.5299e-09 | 1.5448e-08 | 2.3586e-08 | 102 | 209 | 210 |  | 0.0067941 |  | 209 | 37230 | 1.0695 | 1.0695 | 1.0695 | 1.0695
Po-210 | SE |  | 3.2745e-09 | 2.2533e-09 | 4.5071e-11 | 1.4504e-08 | 1.776e-09 | 1.4356e-09 | 4.1801e-14 | 8.6989e-12 | 9.0725e-17 | 8.9487e-12 | 2.5408e-11 | 3.9583e-11 | 0.37911 | 210 | 210 |  | 1.828 | 15 | 210 | 138.376 | 36.5591 | 36.5591 | 36.5591 | 36.5591
Po-211 |  |  | 0 | 0 | 3.7598e-08 | 0 | 0 | 0 | 3.5029e-11 | 7.3094e-09 | 7.5896e-14 | 7.4915e-09 | 2.1111e-08 | 3.3161e-08 | 1.6362e-08 | 211 | 210 |  | 42353581.3953 |  | 211 | 5.9722e-06 | 847071627.907 | 847071627.907 | 847071627.907 | 847071627.907
Po-212 |  |  | 0 | 0 | 0 | 0 | 0 | 0 | 0 | 0 | 0 | 0 | 0 | 0 | 9.4812e-15 | 212 | 210 |  | 7.3092e+13 | 15 | 212 | 3.4606e-12 | 1461835986622074 | 1461835986622074 | 1461835986622074 | 1461835986622074
Po-212m |  |  | 0 | 0 | 4.2035e-07 | 0 | 0 | 0 | 3.7948e-10 | 6.4336e-08 | 8.2318e-13 | 6.7629e-08 | 1.9803e-07 | 3.3044e-07 | 1.4301e-06 | 212 | 210 |  | 484577.561 |  | 212 | 0.00052199 | 9691551.2195 | 9691551.2195 | 9691551.2195 | 9691551.2195
Po-213 | SE |  | 0 | 0 | 1.7281e-10 | 0 | 0 | 0 | 1.6113e-13 | 3.3628e-11 | 3.4912e-16 | 3.4562e-11 | 9.7334e-11 | 1.5179e-10 | 1.3318e-13 | 213 | 210 |  | 5203440000000 | 15 | 213 | 4.8611e-11 | 104068800000000 | 104068800000000 | 104068800000000 | 104068800000000
Po-214 | SE |  | 0 | 0 | 3.8532e-10 | 0 | 0 | 0 | 3.573e-13 | 7.4261e-11 | 7.7414e-16 | 7.6223e-11 | 2.1484e-10 | 3.3745e-10 | 5.2099e-12 | 214 | 210 |  | 133015508216.677 | 15 | 214 | 1.9016e-09 | 2.6603e+12 | 2.6603e+12 | 2.6603e+12 | 2.6603e+12
Po-215 |  |  | 0 | 0 | 7.4845e-10 | 0 | 0 | 0 | 7.286e-13 | 1.588e-10 | 1.588e-15 | 1.6183e-10 | 4.5398e-10 | 6.889e-10 | 5.6475e-11 | 215 | 210 |  | 12270886019.0904 | 15 | 215 | 2.0613e-08 | 245417720381.808 | 245417720381.808 | 245417720381.808 | 245417720381.808
Po-216 |  |  | 0 | 0 | 7.0992e-11 | 0 | 0 | 0 | 6.5854e-14 | 1.3661e-11 | 1.4245e-16 | 1.407e-11 | 3.9793e-11 | 6.2352e-11 | 4.5979e-09 | 216 | 210 |  | 150720331.0345 | 15 | 216 | 1.6782e-06 | 3014406620.6897 | 3014406620.6897 | 3014406620.6897 | 3014406620.6897
Po-218 | SE |  | 0 | 0 | 6.8423e-15 | 1.39e-11 | 0 | 0 | 3.9466e-17 | 5.301e-15 | 5.0558e-20 | 3.1573e-15 | 5.9783e-15 | 6.819e-15 | 5.898e-06 | 218 | 210 |  | 117497.0323 | 15 | 218 | 0.0021528 | 2349940.6452 | 2349940.6452 | 2349940.6452 | 2349940.6452
Pr-134 |  |  | 2.5974e-13 | 1.6095e-13 | 1.4245e-05 | 4.514e-14 | 1.147e-13 | 7.585e-14 | 1.3428e-08 | 2.814e-06 | 2.9191e-11 | 2.877e-06 | 8.1267e-06 | 1.261e-05 | 2.0928e-05 | 134 | 650 |  | 33112.8 |  | 134 | 0.0076389 | 662256 | 662256 | 662256 | 662256
Pr-134m |  |  | 4.366e-13 | 2.6899e-13 | 1.0824e-05 | 7.77e-14 | 1.9129e-13 | 1.258e-13 | 1.0112e-08 | 2.055e-06 | 2.1951e-11 | 2.0924e-06 | 5.9783e-06 | 9.3878e-06 | 3.2344e-05 | 134 | 650 |  | 21425.9294 |  | 134 | 0.011806 | 428518.5882 | 428518.5882 | 428518.5882 | 428518.5882
Pr-135 |  |  | 2.0424e-13 | 1.2913e-13 | 3.7364e-06 | 4.329e-14 | 9.25e-14 | 6.364e-14 | 3.608e-09 | 7.8115e-07 | 7.8465e-12 | 7.8278e-07 | 2.1858e-06 | 3.3628e-06 | 4.5662e-05 | 135 | 650 |  | 15176.7 |  | 135 | 0.016667 | 303534 | 303534 | 303534 | 303534
Pr-136 |  |  | 1.221e-13 | 8.214e-14 | 9.9832e-06 | 2.183e-14 | 5.957e-14 | 4.736e-14 | 9.3177e-09 | 1.8916e-06 | 2.02e-11 | 1.9429e-06 | 5.5112e-06 | 8.6638e-06 | 2.4924e-05 | 136 | 650 | 0.0005 | 27804.6412 |  | 136 | 0.0090972 | 556092.8244 | 556092.8244 | 556092.8244 | 556092.8244
Pr-137 |  |  | 2.8675e-13 | 1.6724e-13 | 1.5646e-06 | 5.217e-14 | 1.1692e-13 | 6.438e-14 | 1.5062e-09 | 3.281e-07 | 3.2694e-12 | 3.2507e-07 | 9.0982e-07 | 1.4012e-06 | 0.00014612 | 137 | 650 | 0.0005 | 4742.7188 |  | 137 | 0.053333 | 94854.375 | 94854.375 | 94854.375 | 94854.375
Pr-138 |  |  | 0 | 0 | 3.5846e-06 | 0 | 0 | 0 | 3.4328e-09 | 7.5312e-07 | 7.4261e-12 | 7.5663e-07 | 2.1298e-06 | 3.246e-06 | 2.7588e-06 | 138 | 650 |  | 251200.5517 |  | 138 | 0.0010069 | 5024011.0345 | 5024011.0345 | 5024011.0345 | 5024011.0345
Pr-138m |  |  | 9.916e-13 | 5.957e-13 | 1.1349e-05 | 1.7723e-13 | 4.218e-13 | 2.4198e-13 | 1.0614e-08 | 2.1951e-06 | 2.3002e-11 | 2.2419e-06 | 6.3706e-06 | 9.9482e-06 | 0.00024201 | 138 | 650 | 0.0005 | 2863.5283 |  | 138 | 0.088333 | 57270.566 | 57270.566 | 57270.566 | 57270.566
Pr-139 |  |  | 3.885e-13 | 2.1682e-13 | 4.7523e-07 | 7.104e-14 | 1.4985e-13 | 6.993e-14 | 4.7056e-10 | 1.0987e-07 | 1.0275e-12 | 1.0238e-07 | 2.7836e-07 | 4.2502e-07 | 0.00050342 | 139 | 650 | 0.0005 | 1376.5714 |  | 139 | 0.18375 | 27531.4286 | 27531.4286 | 27531.4286 | 27531.4286
Pr-140 |  |  | 0 | 0 | 2.3469e-06 | 0 | 0 | 0 | 2.2535e-09 | 4.9858e-07 | 4.8924e-12 | 4.9694e-07 | 1.3942e-06 | 2.1251e-06 | 6.4498e-06 | 140 | 650 |  | 107445.6637 |  | 140 | 0.0023542 | 2148913.2743 | 2148913.2743 | 2148913.2743 | 2148913.2743
Pr-142 |  |  | 2.3384e-11 | 1.2617e-11 | 3.1293e-07 | 3.3818e-12 | 8.621e-12 | 3.5076e-12 | 2.8724e-10 | 6.3636e-08 | 6.1067e-13 | 5.6233e-08 | 1.6008e-07 | 2.5805e-07 | 0.0021826 | 142 | 650 | 0.0005 | 317.5042 | 90 | 142 | 0.79667 | 6350.0837 | 6350.0837 | 6350.0837 | 6350.0837
Pr-142m |  |  | 3.0081e-13 | 1.6206e-13 | 0 | 4.329e-14 | 1.1063e-13 | 4.477e-14 | 0 | 0 | 0 | 0 | 0 | 0 | 2.7778e-05 | 142 | 650 | 0.0005 | 24948 |  | 142 | 0.010139 | 498960 | 498960 | 498960 | 498960
Pr-143 |  |  | 2.1608e-11 | 1.1655e-11 | 1.6347e-09 | 9.768e-12 | 7.918e-12 | 3.2005e-12 | 3.7131e-12 | 2.9074e-09 | 5.3244e-15 | 5.6046e-10 | 1.2307e-09 | 1.5997e-09 | 0.037178 | 143 | 650 | 0.0005 | 18.64 | 100 | 143 | 13.57 | 372.8003 | 372.8003 | 372.8003 | 372.8003
Pr-144 |  |  | 1.7057e-13 | 1.1211e-13 | 1.7865e-07 | 3.5816e-14 | 8.103e-14 | 6.327e-14 | 1.6814e-10 | 4.6705e-08 | 3.4795e-13 | 3.5496e-08 | 9.5839e-08 | 1.5062e-07 | 3.2877e-05 | 144 | 650 | 0.0005 | 21078.75 |  | 144 | 0.012 | 421575 | 421575 | 421575 | 421575
Pr-144m |  |  | 0 | 0 | 1.2377e-08 | 0 | 0 | 0 | 2.1251e-11 | 8.874e-09 | 4.834e-14 | 4.9134e-09 | 8.6685e-09 | 1.1186e-08 | 1.3699e-05 | 144 | 650 |  | 50589 |  | 144 | 0.005 | 1011780 | 1011780 | 1011780 | 1011780
Pr-145 |  |  | 6.179e-12 | 3.3559e-12 | 9.4695e-08 | 9.25e-13 | 2.2903e-12 | 9.657e-13 | 9.2476e-11 | 2.8023e-08 | 1.9266e-13 | 1.999e-08 | 5.4178e-08 | 8.3369e-08 | 0.00068311 | 145 | 650 | 0.0005 | 1014.4853 |  | 145 | 0.24933 | 20289.7059 | 20289.7059 | 20289.7059 | 20289.7059
Pr-146 |  |  | 2.9637e-13 | 1.9166e-13 | 4.9741e-06 | 6.068e-14 | 1.3801e-13 | 1.0286e-13 | 4.5771e-09 | 8.9791e-07 | 9.8898e-12 | 9.1729e-07 | 2.6342e-06 | 4.1918e-06 | 4.5947e-05 | 146 | 650 |  | 15082.4348 |  | 146 | 0.016771 | 301648.6957 | 301648.6957 | 301648.6957 | 301648.6957
Pr-147 |  |  | 1.2506e-13 | 8.103e-14 | 2.0434e-06 | 3.5557e-14 | 5.846e-14 | 4.44e-14 | 1.9966e-09 | 4.3669e-07 | 4.3319e-12 | 4.2408e-07 | 1.1746e-06 | 1.8098e-06 | 2.5495e-05 | 147 | 650 | 0.0005 | 27182.1493 |  | 147 | 0.0093056 | 543642.9851 | 543642.9851 | 543642.9851 | 543642.9851
Pr-148 |  |  | 0 | 0 | 4.799e-06 | 0 | 0 | 0 | 4.4604e-09 | 8.8973e-07 | 9.633e-12 | 9.0608e-07 | 2.5968e-06 | 4.0984e-06 | 4.3569e-06 | 148 | 650 |  | 159057.1179 |  | 148 | 0.0015903 | 3181142.3581 | 3181142.3581 | 3181142.3581 | 3181142.3581
Pr-148m |  |  | 0 | 0 | 4.1568e-06 | 0 | 0 | 0 | 3.9933e-09 | 8.6171e-07 | 8.6521e-12 | 8.6872e-07 | 2.4474e-06 | 3.7481e-06 | 3.8242e-06 | 148 | 650 |  | 181214.3284 |  | 148 | 0.0013958 | 3624286.5672 | 3624286.5672 | 3624286.5672 | 3624286.5672
Pt-184 |  |  | 2.2607e-13 | 1.3394e-13 | 2.6155e-06 | 6.179e-14 | 9.435e-14 | 5.365e-14 | 2.7906e-09 | 6.2352e-07 | 6.1184e-12 | 6.2025e-07 | 1.665e-06 | 2.4287e-06 | 3.2915e-05 | 184 | 24 |  | 21054.3815 |  | 184 | 0.012014 | 421087.6301 | 421087.6301 | 421087.6301 | 421087.6301
Pt-186 |  |  | 1.0693e-12 | 6.179e-13 | 2.849e-06 | 2.1016e-13 | 4.329e-13 | 2.2385e-13 | 2.7906e-09 | 6.0367e-07 | 6.0717e-12 | 6.0904e-07 | 1.6814e-06 | 2.5571e-06 | 0.00023744 | 186 | 24 | 0.01 | 2918.5962 |  | 186 | 0.086667 | 58371.9231 | 58371.9231 | 58371.9231 | 58371.9231
Pt-187 |  |  | 8.843e-13 | 5.032e-13 | 2.4287e-06 | 2.1571e-13 | 3.5076e-13 | 1.7501e-13 | 2.4754e-09 | 5.3594e-07 | 5.3945e-12 | 5.3618e-07 | 1.463e-06 | 2.1951e-06 | 0.00026826 | 187 | 24 |  | 2583.2681 |  | 187 | 0.097917 | 51665.3617 | 51665.3617 | 51665.3617 | 51665.3617
Pt-188 |  |  | 1.0323e-11 | 5.809e-12 | 6.1534e-07 | 7.733e-12 | 4.033e-12 | 1.887e-12 | 7.3327e-10 | 1.7047e-07 | 1.623e-12 | 1.6499e-07 | 4.2595e-07 | 5.8849e-07 | 0.027945 | 188 | 24 | 0.01 | 24.7985 |  | 188 | 10.2 | 495.9706 | 495.9706 | 495.9706 | 495.9706
Pt-189 |  |  | 2.516e-12 | 1.406e-12 | 1.8682e-06 | 6.364e-13 | 9.731e-13 | 4.477e-13 | 1.9149e-09 | 4.1918e-07 | 4.1801e-12 | 4.1661e-07 | 1.1284e-06 | 1.6814e-06 | 0.0012409 | 189 | 24 | 0.01 | 558.4802 |  | 189 | 0.45292 | 11169.6044 | 11169.6044 | 11169.6044 | 11169.6044
Pt-190 |  |  | 7.178e-11 | 4.218e-11 | 0 | 1.5022e-08 | 3.0118e-11 | 1.702e-11 | 0 | 0 | 0 | 0 | 0 | 0 | 650000000000 | 190 | 24 |  | 1.0662e-12 |  | 190 | 237250000000000 | 1 | 1 | 1 | 1
Pt-191 |  |  | 5.143e-12 | 2.849e-12 | 9.6797e-07 | 1.5281e-12 | 1.961e-12 | 8.732e-13 | 1.0847e-09 | 2.4987e-07 | 2.382e-12 | 2.4287e-07 | 6.3332e-07 | 9.0258e-07 | 0.0076767 | 191 | 24 | 0.01 | 90.273 | 300 | 191 | 2.802 | 1805.4604 | 1805.4604 | 1805.4604 | 1805.4604
Pt-193 |  |  | 6.586e-13 | 3.5483e-13 | 1.9149e-12 | 1.9721e-12 | 2.4198e-13 | 9.768e-14 | 1.8682e-14 | 5.266e-11 | 4.3086e-17 | 1.9243e-12 | 1.9243e-12 | 1.9149e-12 | 50 | 193 | 24 | 0.01 | 0.01386 | 3000 | 193 | 18250 | 1.145 | 1.145 | 1.145 | 1.145
Pt-193m |  |  | 8.325e-12 | 4.477e-12 | 1.658e-08 | 3.811e-12 | 3.0562e-12 | 1.2395e-12 | 3.0475e-11 | 8.1617e-09 | 6.854e-14 | 7.0245e-09 | 1.4689e-08 | 1.6464e-08 | 0.011863 | 193 | 24 | 0.01 | 58.4169 | 3000 | 193 | 4.33 | 1168.3372 | 1168.3372 | 1168.3372 | 1168.3372
Pt-195m |  |  | 1.1322e-11 | 6.142e-12 | 1.2727e-07 | 4.625e-12 | 4.181e-12 | 1.7131e-12 | 2.1601e-10 | 5.6163e-08 | 4.8573e-13 | 4.9694e-08 | 1.0892e-07 | 1.2727e-07 | 0.011014 | 195 | 24 | 0.01 | 62.9216 |  | 195 | 4.02 | 1258.4328 | 1258.4328 | 1258.4328 | 1258.4328
Pt-197 |  |  | 7.585e-12 | 4.107e-12 | 5.7331e-08 | 1.7501e-12 | 2.7972e-12 | 1.1433e-12 | 8.1851e-11 | 1.985e-08 | 1.8098e-13 | 1.8402e-08 | 4.4463e-08 | 5.6513e-08 | 0.0022707 | 197 | 24 | 0.01 | 305.1897 | 300 | 197 | 0.82881 | 6103.7931 | 6103.7931 | 6103.7931 | 6103.7931
Pt-197m |  |  | 1.0545e-12 | 5.809e-13 | 2.382e-07 | 2.7528e-13 | 3.996e-13 | 1.8167e-13 | 2.8607e-10 | 6.7022e-08 | 6.2935e-13 | 6.4266e-08 | 1.6405e-07 | 2.2652e-07 | 0.00018153 | 197 | 24 | 0.01 | 3817.6376 | 3000 | 197 | 0.066257 | 76352.7513 | 76352.7513 | 76352.7513 | 76352.7513
Pt-199 |  |  | 2.0868e-13 | 1.2691e-13 | 8.5704e-07 | 6.882e-14 | 8.991e-14 | 5.735e-14 | 8.3602e-10 | 1.8565e-07 | 1.8098e-12 | 1.8343e-07 | 5.1376e-07 | 7.7998e-07 | 5.86e-05 | 199 | 24 | 0.01 | 11826 |  | 199 | 0.021389 | 236520 | 236520 | 236520 | 236520
Pt-200 |  |  | 2.0498e-11 | 1.11e-11 | 1.5763e-07 | 3.3448e-12 | 7.548e-12 | 3.0932e-12 | 2.055e-10 | 4.8573e-08 | 4.5421e-13 | 4.6145e-08 | 1.1564e-07 | 1.5296e-07 | 0.0014269 | 200 | 24 | 0.01 | 485.6544 |  | 200 | 0.52083 | 9713.088 | 9713.088 | 9713.088 | 9713.088
Pt-202 |  |  | 7.955e-11 | 4.292e-11 | 8.874e-09 | 1.2728e-11 | 2.9193e-11 | 1.184e-11 | 1.2494e-11 | 1.1057e-08 | 1.9616e-14 | 2.9891e-09 | 6.3145e-09 | 8.477e-09 | 0.0050228 | 202 | 24 |  | 137.97 |  | 202 | 1.8333 | 2759.4 | 2759.4 | 2759.4 | 2759.4
Pu-232 |  |  | 6.771e-13 | 4.181e-13 | 1.4946e-07 | 6.327e-11 | 2.96e-13 | 1.9721e-13 | 2.0901e-10 | 4.8573e-08 | 4.6472e-13 | 4.7079e-08 | 1.1793e-07 | 1.4946e-07 | 6.4117e-05 | 232 | 5 |  | 10808.3323 |  | 232 | 0.023403 | 216166.6469 | 216166.6469 | 216166.6469 | 216166.6469
Pu-234 |  |  | 2.1756e-12 | 1.2025e-12 | 1.623e-07 | 7.992e-11 | 8.251e-13 | 3.6593e-13 | 2.2535e-10 | 5.266e-08 | 5.0325e-13 | 5.0815e-08 | 1.2739e-07 | 1.6113e-07 | 0.0010046 | 234 | 5 | 0.0005 | 689.85 |  | 234 | 0.36667 | 13797 | 13797 | 13797 | 13797
Pu-235 |  |  | 9.768e-15 | 6.401e-15 | 2.382e-07 | 2.7417e-15 | 4.625e-15 | 3.4336e-15 | 3.1409e-10 | 7.286e-08 | 6.9708e-13 | 7.0245e-08 | 1.7806e-07 | 2.3236e-07 | 4.8135e-05 | 235 | 5 | 0.0005 | 14396.8696 |  | 235 | 0.017569 | 287937.3913 | 287937.3913 | 287937.3913 | 287937.3913
Pu-236 |  |  | 1.4837e-10 | 1.0027e-10 | 1.1419e-10 | 2.9637e-08 | 7.548e-11 | 5.661e-11 | 3.3861e-13 | 4.1684e-10 | 7.8231e-16 | 6.6321e-11 | 9.9015e-11 | 1.1268e-10 | 2.858 | 236 | 5 | 0.0005 | 0.24248 | 15 | 236 | 1043.17 | 4.8878 | 4.8878 | 4.8878 | 4.8878
Pu-237 |  |  | 1.702e-12 | 9.361e-13 | 1.1419e-07 | 1.4948e-12 | 6.438e-13 | 2.7972e-13 | 1.6113e-10 | 3.8532e-08 | 3.5963e-13 | 3.643e-08 | 9.0235e-08 | 1.1408e-07 | 0.12384 | 237 | 5 | 0.0005 | 5.5961 |  | 237 | 45.2 | 111.9226 | 111.9226 | 111.9226 | 111.9226
Pu-238 |  |  | 2.2459e-10 | 1.6946e-10 | 6.9124e-11 | 5.217e-08 | 1.3135e-10 | 1.1655e-10 | 2.5571e-13 | 3.678e-10 | 5.9549e-16 | 4.8013e-11 | 6.2959e-11 | 6.8657e-11 | 87.7 | 238 | 5 | 0.0005 | 0.0079019 | 15 | 238 | 32010.5 | 1.0811 | 1.0811 | 1.0811 | 1.0811
Pu-239 |  |  | 2.2792e-10 | 1.7427e-10 | 2.0901e-10 | 5.55e-08 | 1.3505e-10 | 1.2099e-10 | 3.2227e-13 | 2.055e-10 | 7.251e-16 | 6.875e-11 | 1.5109e-10 | 2.0083e-10 | 24110 | 239 | 5 | 0.0005 | 2.8743e-05 | 15 | 239 | 8800150 | 1.0003 | 1.0003 | 1.0003 | 1.0003
Pu-240 |  |  | 2.2829e-10 | 1.7427e-10 | 7.1226e-11 | 5.55e-08 | 1.3505e-10 | 1.2099e-10 | 2.5221e-13 | 3.5029e-10 | 5.8615e-16 | 4.7826e-11 | 6.4266e-11 | 7.0408e-11 | 6564 | 240 | 5 | 0.0005 | 0.00010558 | 15 | 240 | 2395860 | 1.0011 | 1.0011 | 1.0011 | 1.0011
Pu-241 |  |  | 2.7195e-12 | 2.2829e-12 | 4.0634e-12 | 8.658e-10 | 1.7649e-12 | 1.7316e-12 | 5.5579e-15 | 1.2961e-12 | 1.2377e-17 | 1.2482e-12 | 3.1573e-12 | 4.04e-12 | 14.35 | 241 | 5 | 0.0005 | 0.048293 | 300 | 241 | 5237.75 | 1.5595 | 1.5595 | 1.5595 | 1.5595
Pu-242 |  |  | 2.1682e-10 | 1.6576e-10 | 4.3553e-10 | 5.254e-08 | 1.2839e-10 | 1.1507e-10 | 5.5579e-13 | 3.6313e-10 | 1.2377e-15 | 1.0593e-10 | 2.4287e-10 | 3.678e-10 | 375000 | 242 | 5 | 0.0005 | 1.848e-06 | 15 | 242 | 136875000 | 1 | 1 | 1 | 1
Pu-243 |  |  | 1.2691e-12 | 6.919e-13 | 5.5229e-08 | 3.1783e-13 | 4.736e-13 | 2.0683e-13 | 8.1267e-11 | 1.9966e-08 | 1.8098e-13 | 1.8332e-08 | 4.3716e-08 | 5.4412e-08 | 0.00056575 | 243 | 5 | 0.0005 | 1224.9153 |  | 243 | 0.2065 | 24498.3051 | 24498.3051 | 24498.3051 | 24498.3051
Pu-244 |  |  | 2.5826e-10 | 1.8796e-10 | 9.8665e-08 | 5.217e-08 | 1.4356e-10 | 1.2099e-10 | 9.0958e-11 | 1.7164e-08 | 1.9733e-13 | 1.7491e-08 | 5.0442e-08 | 8.1267e-08 | 80000000 | 244 | 5 | 0.0005 | 8.6625e-09 | 15 | 244 | 29200000000 | 1 | 1 | 1 | 1
Pu-245 |  |  | 1.147e-11 | 6.253e-12 | 1.7281e-06 | 2.146e-12 | 4.255e-12 | 1.8019e-12 | 1.6814e-09 | 3.573e-07 | 3.643e-12 | 3.643e-07 | 1.02e-06 | 1.5529e-06 | 0.0011986 | 245 | 5 | 0.0005 | 578.16 |  | 245 | 0.4375 | 11563.2 | 11563.2 | 11563.2 | 11563.2
Pu-246 |  |  | 4.588e-11 | 2.516e-11 | 4.0867e-07 | 1.8833e-11 | 1.7242e-11 | 7.363e-12 | 4.9391e-10 | 1.1454e-07 | 1.0917e-12 | 1.106e-07 | 2.9144e-07 | 3.9933e-07 | 0.029699 | 246 | 5 | 0.0005 | 23.3344 |  | 246 | 10.84 | 466.6882 | 466.6882 | 466.6882 | 466.6882
Ra-219 |  |  | 0 | 0 | 6.5971e-07 | 0 | 0 | 0 | 6.819e-10 | 1.4829e-07 | 1.4946e-12 | 1.5133e-07 | 4.2035e-07 | 6.1884e-07 | 3.171e-10 | 219 | 1 |  | 2185444800 | 15 | 219 | 1.1574e-07 | 43708896000 | 43708896000 | 43708896000 | 43708896000
Ra-220 |  |  | 0 | 0 | 1.9966e-08 | 0 | 0 | 0 | 1.9383e-11 | 4.2035e-09 | 4.2151e-14 | 4.2782e-09 | 1.2073e-08 | 1.8332e-08 | 5.6761e-10 | 220 | 1 |  | 1220918882.6816 |  | 220 | 2.0718e-07 | 24418377653.6312 | 24418377653.6312 | 24418377653.6312 | 24418377653.6312
Ra-221 |  |  | 0 | 0 | 1.059e-07 | 0 | 0 | 0 | 1.3311e-10 | 3.0125e-08 | 2.9424e-13 | 2.9705e-08 | 7.7718e-08 | 1.0404e-07 | 8.8787e-07 | 221 | 1 |  | 780516 |  | 221 | 0.00032407 | 15610320 | 15610320 | 15610320 | 15610320
Ra-222 |  |  | 0 | 0 | 3.7131e-08 | 0 | 0 | 0 | 3.7481e-11 | 8.1384e-09 | 8.1851e-14 | 8.3322e-09 | 2.3539e-08 | 3.4912e-08 | 1.205e-06 | 222 | 1 |  | 575117.0526 |  | 222 | 0.00043981 | 11502341.0526 | 11502341.0526 | 11502341.0526 | 11502341.0526
Ra-223 |  |  | 5.994e-10 | 3.3855e-10 | 4.5538e-07 | 2.9193e-08 | 2.3828e-10 | 1.2321e-10 | 5.2543e-10 | 1.1793e-07 | 1.1571e-12 | 1.1746e-07 | 3.1199e-07 | 4.3669e-07 | 0.031315 | 223 | 1 | 0.2 | 22.1299 | 15 | 223 | 11.43 | 442.5984 | 442.5984 | 442.5984 | 442.5984
Ra-224 |  | 1 | 4.255e-10 | 2.3828e-10 | 3.9116e-08 | 1.1322e-08 | 1.6687e-10 | 8.473e-11 | 4.1684e-11 | 9.0141e-09 | 9.1192e-14 | 9.229e-09 | 2.5781e-08 | 3.7364e-08 | 0.010027 | 224 | 1 | 0.2 | 69.1107 | 15 | 224 | 3.66 | 1382.2131 | 1382.2131 | 1382.2131 | 1382.2131
Ra-225 | SE |  | 2.4235e-10 | 1.5355e-10 | 6.1067e-09 | 2.6159e-08 | 1.1433e-10 | 7.437e-11 | 1.8449e-11 | 8.839e-09 | 4.2385e-14 | 4.4463e-09 | 6.0717e-09 | 6.095e-09 | 0.040822 | 225 | 1 | 0.2 | 16.9762 |  | 225 | 14.9 | 339.5235 | 339.5235 | 339.5235 | 339.5235
Ra-226 | Y | 1 | 6.771e-10 | 5.143e-10 | 2.4987e-08 | 2.8157e-08 | 3.848e-10 | 2.9452e-10 | 2.849e-11 | 6.2468e-09 | 6.2702e-14 | 6.3332e-09 | 1.7316e-08 | 2.4287e-08 | 1600 | 226 | 1 | 0.2 | 0.00043313 | 5 | 226 | 584000 | 1.0043 | 1.0043 | 1.0043 | 1.0043
Ra-227 |  |  | 2.3421e-13 | 1.4837e-13 | 5.6046e-07 | 6.105e-13 | 1.0693e-13 | 7.548e-14 | 5.7214e-10 | 1.3077e-07 | 1.2494e-12 | 1.2645e-07 | 3.5122e-07 | 5.2076e-07 | 8.0289e-05 | 227 | 1 | 0.2 | 8631.2986 |  | 227 | 0.029306 | 172625.9716 | 172625.9716 | 172625.9716 | 172625.9716
Ra-228 |  |  | 1.9795e-09 | 1.4245e-09 | 3.4328e-11 | 4.366e-08 | 1.036e-09 | 6.697e-10 | 2.1484e-13 | 4.437e-10 | 5.0208e-16 | 3.4562e-11 | 3.4375e-11 | 3.4328e-11 | 5.75 | 228 | 1 | 0.2 | 0.12052 | 5 | 228 | 2098.75 | 2.6482 | 2.6482 | 2.6482 | 2.6482
Ra-230 |  |  | 1.5059e-12 | 8.547e-13 | 2.7089e-07 | 3.5076e-13 | 5.957e-13 | 3.2412e-13 | 3.0008e-10 | 6.7606e-08 | 6.5738e-13 | 6.6695e-08 | 1.7911e-07 | 2.5571e-07 | 0.00017694 | 230 | 1 |  | 3916.5677 |  | 230 | 0.064583 | 78331.3548 | 78331.3548 | 78331.3548 | 78331.3548
Rb-77 |  |  | 0 | 0 | 6.819e-06 | 0 | 0 | 0 | 6.5504e-09 | 1.4012e-06 | 1.4245e-11 | 1.4198e-06 | 3.9793e-06 | 6.1067e-06 | 7.1728e-06 | 77 | 210 |  | 96615.5968 |  | 77 | 0.0026181 | 1932311.9363 | 1932311.9363 | 1932311.9363 | 1932311.9363
Rb-78 |  |  | 2.4383e-13 | 1.6539e-13 | 2.0901e-05 | 4.847e-14 | 1.2099e-13 | 9.879e-14 | 1.9266e-08 | 3.3861e-06 | 4.1801e-11 | 3.5309e-06 | 1.0238e-05 | 1.6697e-05 | 3.36e-05 | 78 | 210 |  | 20625.1869 |  | 78 | 0.012264 | 412503.7373 | 412503.7373 | 412503.7373 | 412503.7373
Rb-78m |  |  | 0 | 0 | 1.5296e-05 | 0 | 0 | 0 | 1.4245e-08 | 2.8257e-06 | 3.0825e-11 | 2.9144e-06 | 8.2949e-06 | 1.3077e-05 | 1.0921e-05 | 78 | 210 |  | 63456.5854 |  | 78 | 0.0039861 | 1269131.7073 | 1269131.7073 | 1269131.7073 | 1269131.7073
Rb-79 |  |  | 1.6983e-13 | 1.147e-13 | 6.2819e-06 | 4.847e-14 | 8.362e-14 | 6.808e-14 | 6.06e-09 | 1.3077e-06 | 1.3194e-11 | 1.3241e-06 | 3.7177e-06 | 5.6864e-06 | 4.3569e-05 | 79 | 210 | 1 | 15905.7118 |  | 79 | 0.015903 | 318114.2358 | 318114.2358 | 318114.2358 | 318114.2358
Rb-80 |  |  | 0 | 0 | 5.3127e-06 | 0 | 0 | 0 | 5.0675e-09 | 1.1116e-06 | 1.0976e-11 | 1.1209e-06 | 3.1386e-06 | 4.8106e-06 | 1.0591e-06 | 80 | 210 |  | 654324.7904 |  | 80 | 0.00038657 | 13086495.8084 | 13086495.8084 | 13086495.8084 | 13086495.8084
Rb-81 |  |  | 2.442e-13 | 1.5836e-13 | 2.1951e-06 | 1.5947e-13 | 1.1692e-13 | 8.843e-14 | 2.1017e-09 | 4.5304e-07 | 4.5771e-12 | 4.6145e-07 | 1.3019e-06 | 1.9966e-06 | 0.00052237 | 81 | 210 | 1 | 1326.6346 |  | 81 | 0.19067 | 26532.6923 | 26532.6923 | 26532.6923 | 26532.6923
Rb-81m |  |  | 4.07e-14 | 2.6492e-14 | 9.8315e-08 | 3.885e-14 | 1.9462e-14 | 1.4911e-14 | 9.9132e-11 | 2.1951e-08 | 2.1601e-13 | 2.1298e-08 | 5.8475e-08 | 8.8039e-08 | 5.8029e-05 | 81 | 210 | 1 | 11942.3213 |  | 81 | 0.021181 | 238846.4262 | 238846.4262 | 238846.4262 | 238846.4262
Rb-82 |  |  | 0 | 0 | 4.9157e-06 | 0 | 0 | 0 | 4.6939e-09 | 1.0228e-06 | 1.017e-11 | 1.0313e-06 | 2.8957e-06 | 4.4487e-06 | 2.422e-06 | 82 | 210 |  | 286127.8869 |  | 82 | 0.00088403 | 5722557.7376 | 5722557.7376 | 5722557.7376 | 5722557.7376
Rb-82m |  |  | 7.252e-13 | 4.847e-13 | 1.3661e-05 | 2.5012e-13 | 3.6371e-13 | 2.8453e-13 | 1.261e-08 | 2.5921e-06 | 2.7439e-11 | 2.6715e-06 | 7.5663e-06 | 1.191e-05 | 0.00073881 | 82 | 210 | 1 | 937.9913 |  | 82 | 0.26967 | 18759.8269 | 18759.8269 | 18759.8269 | 18759.8269
Rb-83 |  |  | 1.073e-11 | 7.067e-12 | 2.1251e-06 | 5.18e-12 | 5.365e-12 | 4.144e-12 | 2.02e-09 | 4.3669e-07 | 4.3903e-12 | 4.4463e-07 | 1.2552e-06 | 1.9266e-06 | 0.23616 | 83 | 210 | 1 | 2.9344 |  | 83 | 86.2 | 58.6879 | 58.6879 | 58.6879 | 58.6879
Rb-84 |  |  | 1.8611e-11 | 1.1877e-11 | 4.1568e-06 | 1.0397e-11 | 8.917e-12 | 6.586e-12 | 3.8765e-09 | 8.0917e-07 | 8.4069e-12 | 8.2762e-07 | 2.3353e-06 | 3.6547e-06 | 0.089781 | 84 | 210 | 1 | 7.7188 |  | 84 | 32.77 | 154.376 | 154.376 | 154.376 | 154.376
Rb-84m |  |  | 2.9526e-14 | 1.9832e-14 | 1.5296e-06 | 1.4689e-14 | 1.4615e-14 | 1.1655e-14 | 1.5529e-09 | 3.3628e-07 | 3.3978e-12 | 3.4562e-07 | 9.696e-07 | 1.4362e-06 | 3.8546e-05 | 84 | 210 |  | 17978.3218 |  | 84 | 0.014069 | 359566.4363 | 359566.4363 | 359566.4363 | 359566.4363
Rb-86 |  |  | 2.2422e-11 | 1.3431e-11 | 4.5888e-07 | 1.665e-11 | 9.879e-12 | 6.549e-12 | 4.2385e-10 | 9.3294e-08 | 9.1075e-13 | 8.7993e-08 | 2.4847e-07 | 3.9349e-07 | 0.051074 | 86 | 210 | 1 | 13.5686 | 600 | 86 | 18.642 | 271.3711 | 271.3711 | 271.3711 | 271.3711
Rb-86m |  |  | 0 | 0 | 2.417e-06 | 0 | 0 | 0 | 2.2886e-09 | 4.9157e-07 | 4.9741e-12 | 5.0255e-07 | 1.4175e-06 | 2.1835e-06 | 1.9349e-06 | 86 | 210 |  | 358152.2124 |  | 86 | 0.00070625 | 7163044.2478 | 7163044.2478 | 7163044.2478 | 7163044.2478
Rb-87 |  |  | 1.2247e-11 | 7.326e-12 | 1.0123e-10 | 4.477e-11 | 5.365e-12 | 3.552e-12 | 5.3945e-13 | 6.457e-11 | 6.9241e-16 | 4.2595e-11 | 8.5938e-11 | 1.0088e-10 | 49230000000 | 87 | 210 | 1 | 1.4077e-11 | 300 | 87 | 17968950000000 | 1 | 1 | 1 | 1
Rb-88 |  |  | 2.8675e-13 | 1.924e-13 | 3.4095e-06 | 5.624e-14 | 1.4023e-13 | 1.1396e-13 | 3.0825e-09 | 5.7681e-07 | 6.6205e-12 | 5.8849e-07 | 1.6966e-06 | 2.7673e-06 | 3.3828e-05 | 88 | 210 | 1 | 20485.9843 |  | 88 | 0.012347 | 409719.685 | 409719.685 | 409719.685 | 409719.685
Rb-89 |  |  | 1.554e-13 | 1.0508e-13 | 1.1338e-05 | 3.885e-14 | 7.696e-14 | 6.253e-14 | 1.0299e-08 | 1.9266e-06 | 2.2302e-11 | 1.999e-06 | 5.7541e-06 | 9.341e-06 | 2.8824e-05 | 89 | 210 | 1 | 24042.297 |  | 89 | 0.010521 | 480845.9406 | 480845.9406 | 480845.9406 | 480845.9406
Rb-90 |  |  | 0 | 0 | 1.1092e-05 | 0 | 0 | 0 | 1.0147e-08 | 1.623e-06 | 2.1951e-11 | 1.7153e-06 | 4.9881e-06 | 8.4186e-06 | 5.0101e-06 | 90 | 210 |  | 138319.2911 |  | 90 | 0.0018287 | 2766385.8228 | 2766385.8228 | 2766385.8228 | 2766385.8228
Rb-90m |  |  | 0 | 0 | 1.6814e-05 | 0 | 0 | 0 | 1.5413e-08 | 2.6972e-06 | 3.3277e-11 | 2.821e-06 | 8.1641e-06 | 1.3428e-05 | 8.1811e-06 | 90 | 210 |  | 84707.1628 |  | 90 | 0.0029861 | 1694143.2558 | 1694143.2558 | 1694143.2558 | 1694143.2558
Re-178 |  |  | 1.0064e-13 | 6.697e-14 | 8.1968e-06 | 2.6196e-14 | 4.884e-14 | 3.885e-14 | 7.683e-09 | 1.4479e-06 | 1.6697e-11 | 1.4922e-06 | 4.2595e-06 | 6.8073e-06 | 2.5114e-05 | 178 | 7.5 | 0.8 | 27594 |  | 178 | 0.0091667 | 551880 | 551880 | 551880 | 551880
Re-179 |  |  | 5.846e-14 | 3.811e-14 | 4.7639e-06 | 1.8648e-14 | 2.7787e-14 | 2.0979e-14 | 4.5888e-09 | 9.3994e-07 | 9.9832e-12 | 9.5839e-07 | 2.6902e-06 | 4.1801e-06 | 3.71e-05 | 179 | 7.5 |  | 18679.0154 |  | 179 | 0.013542 | 373580.3077 | 373580.3077 | 373580.3077 | 373580.3077
Re-180 |  |  | 0 | 0 | 5.4061e-06 | 0 | 0 | 0 | 5.1025e-09 | 1.0614e-06 | 1.1069e-11 | 1.0798e-06 | 3.0265e-06 | 4.7172e-06 | 4.6423e-06 | 180 | 7.5 |  | 149279.0164 |  | 180 | 0.0016944 | 2985580.3279 | 2985580.3279 | 2985580.3279 | 2985580.3279
Re-181 |  |  | 3.5372e-12 | 2.0128e-12 | 3.3161e-06 | 8.325e-13 | 1.4208e-12 | 8.029e-13 | 3.2694e-09 | 7.0408e-07 | 7.1342e-12 | 7.0992e-07 | 1.9616e-06 | 2.9891e-06 | 0.0022717 | 181 | 7.5 | 0.8 | 305.0593 |  | 181 | 0.82917 | 6101.1859 | 6101.1859 | 6101.1859 | 6101.1859
Re-182 |  |  | 1.1618e-11 | 6.734e-12 | 7.8348e-06 | 4.625e-12 | 4.773e-12 | 2.7528e-12 | 7.5896e-09 | 1.5529e-06 | 1.6464e-11 | 1.581e-06 | 4.409e-06 | 6.819e-06 | 0.0073059 | 182 | 7.5 | 0.8 | 94.8544 |  | 182 | 2.6667 | 1897.0875 | 1897.0875 | 1897.0875 | 1897.0875
Re-182m |  |  | 2.1867e-12 | 1.2765e-12 | 5.5813e-06 | 6.068e-13 | 9.102e-13 | 5.439e-13 | 5.2543e-09 | 1.052e-06 | 1.1408e-11 | 1.0742e-06 | 3.0078e-06 | 4.7523e-06 | 0.0014498 | 182 | 7.5 | 0.8 | 478.0063 |  | 182 | 0.52917 | 9560.126 | 9560.126 | 9560.126 | 9560.126
Re-183 |  |  | 8.362e-12 | 4.736e-12 | 3.5496e-07 | 1.2432e-11 | 3.3337e-12 | 1.813e-12 | 4.9624e-10 | 1.2494e-07 | 1.1081e-12 | 1.134e-07 | 2.6902e-07 | 3.4679e-07 | 0.19178 | 183 | 7.5 |  | 3.6135 |  | 183 | 70 | 72.27 | 72.27 | 72.27 | 72.27
Re-184 |  |  | 7.363e-12 | 4.403e-12 | 3.9349e-06 | 8.288e-12 | 3.1709e-12 | 1.9462e-12 | 3.7364e-09 | 7.8582e-07 | 8.1267e-12 | 7.9959e-07 | 2.2232e-06 | 3.4562e-06 | 0.10411 | 184 | 7.5 | 0.8 | 6.6564 |  | 184 | 38 | 133.1289 | 133.1289 | 133.1289 | 133.1289
Re-184m |  |  | 1.2099e-11 | 6.993e-12 | 1.4829e-06 | 3.5594e-11 | 4.921e-12 | 2.7861e-12 | 1.5179e-09 | 3.2927e-07 | 3.3161e-12 | 3.288e-07 | 8.9674e-07 | 1.3428e-06 | 0.46301 | 184 | 7.5 | 0.8 | 1.4967 |  | 184 | 169 | 29.9343 | 29.9343 | 29.9343 | 29.9343
Re-186 |  |  | 1.4097e-11 | 7.77e-12 | 5.4762e-08 | 4.366e-12 | 5.402e-12 | 2.7528e-12 | 7.5312e-11 | 2.02e-08 | 1.6464e-13 | 1.6756e-08 | 4.1474e-08 | 5.4061e-08 | 0.010187 | 186 | 7.5 | 0.8 | 68.0271 | 300 | 186 | 3.7183 | 1360.5411 | 1360.5411 | 1360.5411 | 1360.5411
Re-186m |  |  | 1.8426e-11 | 1.0508e-11 | 1.8098e-08 | 1.6354e-10 | 7.363e-12 | 4.033e-12 | 3.6897e-11 | 1.1419e-08 | 8.3953e-14 | 8.7432e-09 | 1.6557e-08 | 1.8098e-08 | 200000 | 186 | 7.5 | 0.8 | 3.465e-06 |  | 186 | 73000000 | 1 | 1 | 1 | 1
Re-187 |  |  | 4.255e-14 | 2.3939e-14 | 0 | 1.1026e-13 | 1.6687e-14 | 8.88e-15 | 0 | 0 | 0 | 0 | 0 | 0 | 41200000000 | 187 | 7.5 | 0.8 | 1.682e-11 | 9000 | 187 | 15038000000000 | 1 | 1 | 1 | 1
Re-188 |  |  | 1.2987e-11 | 7.067e-12 | 2.5221e-07 | 2.2718e-12 | 4.921e-12 | 2.5234e-12 | 2.6388e-10 | 6.6205e-08 | 5.6864e-13 | 5.7915e-08 | 1.567e-07 | 2.3119e-07 | 0.0019411 | 188 | 7.5 | 0.8 | 357.0148 | 200 | 188 | 0.7085 | 7140.2964 | 7140.2964 | 7140.2964 | 7140.2964
Re-188m |  |  | 2.5715e-13 | 1.4171e-13 | 1.1443e-07 | 5.291e-14 | 9.879e-14 | 5.254e-14 | 1.9966e-10 | 5.3594e-08 | 4.5071e-13 | 4.6332e-08 | 9.9015e-08 | 1.1431e-07 | 3.5369e-05 | 188 | 7.5 | 0.8 | 19593.3728 |  | 188 | 0.01291 | 391867.4556 | 391867.4556 | 391867.4556 | 391867.4556
Re-189 |  |  | 7.141e-12 | 3.922e-12 | 2.0434e-07 | 1.6909e-12 | 2.7158e-12 | 1.3949e-12 | 2.2185e-10 | 5.0675e-08 | 4.8223e-13 | 4.8947e-08 | 1.3451e-07 | 1.9383e-07 | 0.002774 | 189 | 7.5 | 0.8 | 249.8222 |  | 189 | 1.0125 | 4996.4444 | 4996.4444 | 4996.4444 | 4996.4444
Re-190 |  |  | 0 | 0 | 5.8382e-06 | 0 | 0 | 0 | 5.6163e-09 | 1.2027e-06 | 1.226e-11 | 1.2213e-06 | 3.4375e-06 | 5.2543e-06 | 5.898e-06 | 190 | 7.5 |  | 117497.0323 |  | 190 | 0.0021528 | 2349940.6452 | 2349940.6452 | 2349940.6452 | 2349940.6452
Re-190m |  |  | 2.7269e-12 | 1.5355e-12 | 3.9349e-06 | 5.92e-13 | 1.0804e-12 | 6.253e-13 | 3.8298e-09 | 8.2668e-07 | 8.3369e-12 | 8.3696e-07 | 2.3353e-06 | 3.5613e-06 | 0.0003653 | 190 | 7.5 |  | 1897.0875 |  | 190 | 0.13333 | 37941.75 | 37941.75 | 37941.75 | 37941.75
Rh-100 |  |  | 5.735e-12 | 3.4151e-12 | 1.3661e-05 | 9.546e-13 | 2.4235e-12 | 1.3283e-12 | 1.2494e-08 | 2.3353e-06 | 2.6972e-11 | 2.41e-06 | 6.9871e-06 | 1.1291e-05 | 0.0023744 | 100 | 4 | 0.05 | 291.8596 |  | 100 | 0.86667 | 5837.1923 | 5837.1923 | 5837.1923 | 5837.1923
Rh-100m |  |  | 0 | 0 | 1.8682e-07 | 0 | 0 | 0 | 1.8799e-10 | 4.4837e-08 | 4.0984e-13 | 3.9232e-08 | 1.0649e-07 | 1.6347e-07 | 8.7519e-06 | 100 | 4 |  | 79182.7826 |  | 100 | 0.0031944 | 1583655.6522 | 1583655.6522 | 1583655.6522 | 1583655.6522
Rh-101 |  |  | 4.773e-12 | 2.8601e-12 | 9.5045e-07 | 1.7168e-11 | 2.0498e-12 | 1.1914e-12 | 1.0766e-09 | 2.382e-07 | 2.3703e-12 | 2.3913e-07 | 6.5387e-07 | 9.2126e-07 | 3.3 | 101 | 4 | 0.05 | 0.21 |  | 101 | 1204.5 | 4.2639 | 4.2639 | 4.2639 | 4.2639
Rh-101m |  |  | 2.294e-12 | 1.3098e-12 | 1.1128e-06 | 7.03e-13 | 9.139e-13 | 4.477e-13 | 1.1268e-09 | 2.4637e-07 | 2.452e-12 | 2.5034e-07 | 7.0245e-07 | 1.045e-06 | 0.01189 | 101 | 4 | 0.05 | 58.2823 |  | 101 | 4.34 | 1165.6452 | 1165.6452 | 1165.6452 | 1165.6452
Rh-102 |  |  | 1.5947e-11 | 8.917e-12 | 2.1951e-06 | 2.5974e-11 | 6.179e-12 | 2.9008e-12 | 2.0901e-09 | 4.5071e-07 | 4.5421e-12 | 4.5771e-07 | 1.2891e-06 | 1.9733e-06 | 0.56712 | 102 | 4 | 0.05 | 1.222 |  | 102 | 207 | 24.4391 | 24.4391 | 24.4391 | 24.4391
Rh-102m |  |  | 1.7131e-11 | 1.1026e-11 | 9.7731e-06 | 6.66e-11 | 8.14e-12 | 5.587e-12 | 9.1542e-09 | 1.9149e-06 | 1.985e-11 | 1.9616e-06 | 5.5486e-06 | 8.6405e-06 | 3.742 | 102 | 4 | 0.05 | 0.1852 |  | 102 | 1365.83 | 3.7974 | 3.7974 | 3.7974 | 3.7974
Rh-103m |  |  | 2.2348e-14 | 1.3246e-14 | 8.6521e-11 | 9.102e-15 | 9.324e-15 | 5.587e-15 | 4.1101e-13 | 5.2076e-10 | 9.633e-16 | 8.2762e-11 | 8.6498e-11 | 8.6521e-11 | 0.00010676 | 103 | 4 | 0.05 | 6491.086 | 30000 | 103 | 0.038968 | 129821.7201 | 129821.7201 | 129821.7201 | 129821.7201
Rh-104 |  |  | 0 | 0 | 7.5896e-08 | 0 | 0 | 0 | 7.683e-11 | 2.8957e-08 | 1.5413e-13 | 1.797e-08 | 4.6332e-08 | 6.9124e-08 | 1.3413e-06 | 104 | 4 |  | 516653.617 |  | 104 | 0.00048958 | 10333072.3404 | 10333072.3404 | 10333072.3404 | 10333072.3404
Rh-104m |  |  | 0 | 0 | 3.8298e-08 | 0 | 0 | 0 | 7.8348e-11 | 2.8257e-08 | 1.7865e-13 | 1.853e-08 | 3.4001e-08 | 3.7948e-08 | 8.2572e-06 | 104 | 4 |  | 83926.4516 |  | 104 | 0.0030139 | 1678529.0323 | 1678529.0323 | 1678529.0323 | 1678529.0323
Rh-105 |  |  | 6.327e-12 | 3.4262e-12 | 3.1293e-07 | 1.591e-12 | 2.3384e-12 | 9.657e-13 | 3.176e-10 | 6.8657e-08 | 6.9124e-13 | 7.0245e-08 | 1.9803e-07 | 2.9424e-07 | 0.0040365 | 105 | 4 | 0.05 | 171.6821 | 300 | 105 | 1.4733 | 3433.6425 | 3433.6425 | 3433.6425 | 3433.6425
Rh-106 |  |  | 0 | 0 | 9.7147e-07 | 0 | 0 | 0 | 9.2009e-10 | 2.1134e-07 | 1.9733e-12 | 2.0177e-07 | 5.642e-07 | 8.6872e-07 | 9.4495e-07 | 106 | 4 |  | 733370.7383 |  | 106 | 0.00034491 | 14667414.7651 | 14667414.7651 | 14667414.7651 | 14667414.7651
Rh-106m |  |  | 1.3542e-12 | 7.992e-13 | 1.3311e-05 | 2.7602e-13 | 5.661e-13 | 3.1709e-13 | 1.2377e-08 | 2.5221e-06 | 2.6856e-11 | 2.5968e-06 | 7.3981e-06 | 1.1618e-05 | 0.00024924 | 106 | 4 | 0.05 | 2780.4641 |  | 106 | 0.090972 | 55609.2824 | 55609.2824 | 55609.2824 | 55609.2824
Rh-107 |  |  | 8.843e-14 | 5.772e-14 | 1.2844e-06 | 2.8749e-14 | 4.144e-14 | 3.1598e-14 | 1.2844e-09 | 2.8373e-07 | 2.814e-12 | 2.8584e-07 | 8.052e-07 | 1.2027e-06 | 4.1286e-05 | 107 | 4 | 0.05 | 16785.2903 |  | 107 | 0.015069 | 335705.8065 | 335705.8065 | 335705.8065 | 335705.8065
Rh-108 |  |  | 0 | 0 | 1.4595e-06 | 0 | 0 | 0 | 1.4012e-09 | 3.1993e-07 | 3.0125e-12 | 3.1199e-07 | 8.7059e-07 | 1.3311e-06 | 5.3272e-07 | 108 | 4 |  | 1300860 |  | 108 | 0.00019444 | 26017200 | 26017200 | 26017200 | 26017200
Rh-109 |  |  | 0 | 0 | 1.2143e-06 | 0 | 0 | 0 | 1.2377e-09 | 2.8023e-07 | 2.6856e-12 | 2.7463e-07 | 7.6783e-07 | 1.1384e-06 | 2.5368e-06 | 109 | 4 |  | 273180.6 |  | 109 | 0.00092593 | 5463612 | 5463612 | 5463612 | 5463612
Rh-94 |  |  | 0 | 0 | 1.8332e-05 | 0 | 0 | 0 | 1.6814e-08 | 3.3394e-06 | 3.643e-11 | 3.4375e-06 | 9.8268e-06 | 1.5646e-05 | 2.2387e-06 | 94 | 4 |  | 309553.0878 |  | 94 | 0.00081713 | 6191061.7564 | 6191061.7564 | 6191061.7564 | 6191061.7564
Rh-95 |  |  | 0 | 0 | 1.226e-05 | 0 | 0 | 0 | 1.1349e-08 | 2.2419e-06 | 2.4637e-11 | 2.2979e-06 | 6.5948e-06 | 1.0474e-05 | 9.551e-06 | 95 | 4 |  | 72557.9283 |  | 95 | 0.0034861 | 1451158.5657 | 1451158.5657 | 1451158.5657 | 1451158.5657
Rh-95m |  |  | 0 | 0 | 4.3319e-06 | 0 | 0 | 0 | 4.04e-09 | 7.648e-07 | 8.7689e-12 | 7.9025e-07 | 2.2605e-06 | 3.6197e-06 | 3.7291e-06 | 95 | 4 |  | 185837.1429 |  | 95 | 0.0013611 | 3716742.8571 | 3716742.8571 | 3716742.8571 | 3716742.8571
Rh-96 |  |  | 0 | 0 | 1.8332e-05 | 0 | 0 | 0 | 1.7047e-08 | 3.4912e-06 | 3.6897e-11 | 3.587e-06 | 1.0163e-05 | 1.5997e-05 | 1.8836e-05 | 96 | 4 |  | 36792 |  | 96 | 0.006875 | 735840 | 735840 | 735840 | 735840
Rh-96m |  |  | 0 | 0 | 6.1184e-06 | 0 | 0 | 0 | 5.6513e-09 | 1.1268e-06 | 1.226e-11 | 1.1564e-06 | 3.3067e-06 | 5.231e-06 | 2.8729e-06 | 96 | 4 |  | 241219.0728 |  | 96 | 0.0010486 | 4824381.457 | 4824381.457 | 4824381.457 | 4824381.457
Rh-97 |  |  | 2.1386e-13 | 1.3653e-13 | 6.5387e-06 | 4.551e-14 | 9.842e-14 | 6.993e-14 | 6.1768e-09 | 1.2844e-06 | 1.3428e-11 | 1.3136e-06 | 3.7177e-06 | 5.7798e-06 | 5.8409e-05 | 97 | 4 |  | 11864.5212 |  | 97 | 0.021319 | 237290.4235 | 237290.4235 | 237290.4235 | 237290.4235
Rh-97m |  |  | 2.6455e-13 | 1.665e-13 | 1.0987e-05 | 5.18e-14 | 1.1951e-13 | 7.955e-14 | 1.0065e-08 | 1.8565e-06 | 2.1835e-11 | 1.9243e-06 | 5.5673e-06 | 9.0258e-06 | 8.79e-05 | 97 | 4 |  | 7884 |  | 97 | 0.032083 | 157680 | 157680 | 157680 | 157680
Rh-98 |  |  | 0 | 0 | 8.2435e-06 | 0 | 0 | 0 | 7.7647e-09 | 1.6347e-06 | 1.6814e-11 | 1.6662e-06 | 4.7079e-06 | 7.3094e-06 | 1.6553e-05 | 98 | 4 |  | 41866.7586 |  | 98 | 0.0060417 | 837335.1724 | 837335.1724 | 837335.1724 | 837335.1724
Rh-99 |  |  | 6.697e-12 | 3.774e-12 | 2.3119e-06 | 4.736e-12 | 2.6344e-12 | 1.258e-12 | 2.2652e-09 | 4.8924e-07 | 4.9274e-12 | 4.9321e-07 | 1.3848e-06 | 2.1017e-06 | 0.04411 | 99 | 4 | 0.05 | 15.7109 |  | 99 | 16.1 | 314.2174 | 314.2174 | 314.2174 | 314.2174
Rh-99m |  |  | 5.92e-13 | 3.4891e-13 | 2.8373e-06 | 1.0286e-13 | 2.4605e-13 | 1.3246e-13 | 2.7089e-09 | 5.7097e-07 | 5.8849e-12 | 5.8288e-07 | 1.6475e-06 | 2.5338e-06 | 0.00053653 | 99 | 4 | 0.05 | 1291.634 |  | 99 | 0.19583 | 25832.6809 | 25832.6809 | 25832.6809 | 25832.6809
Rn-207 |  |  | 0 | 0 | 4.2735e-06 | 0 | 0 | 0 | 4.1217e-09 | 8.7572e-07 | 8.9557e-12 | 8.93e-07 | 2.5034e-06 | 3.8298e-06 | 1.7599e-05 | 207 | 0 |  | 39377.3838 |  | 207 | 0.0064236 | 787547.6757 | 787547.6757 | 787547.6757 | 787547.6757
Rn-209 |  |  | 0 | 0 | 5.4061e-06 | 0 | 0 | 0 | 5.1259e-09 | 1.0427e-06 | 1.1151e-11 | 1.0686e-06 | 3.0265e-06 | 4.7056e-06 | 5.4224e-05 | 209 | 0 |  | 12780.3789 |  | 209 | 0.019792 | 255607.5789 | 255607.5789 | 255607.5789 | 255607.5789
Rn-210 |  |  | 0 | 0 | 2.6155e-07 | 0 | 0 | 0 | 2.5338e-10 | 5.3711e-08 | 5.4995e-13 | 5.4739e-08 | 1.5284e-07 | 2.3353e-07 | 0.00027397 | 210 | 0 |  | 2529.45 |  | 210 | 0.1 | 50589 | 50589 | 50589 | 50589
Rn-211 |  |  | 0 | 0 | 8.7105e-06 | 0 | 0 | 0 | 8.115e-09 | 1.6464e-06 | 1.7631e-11 | 1.6907e-06 | 4.8013e-06 | 7.5429e-06 | 0.0016667 | 211 | 0 |  | 415.8 |  | 211 | 0.60833 | 8316 | 8316 | 8316 | 8316
Rn-212 |  |  | 0 | 0 | 1.5413e-09 | 0 | 0 | 0 | 1.4362e-12 | 3.0358e-10 | 3.1176e-15 | 3.1199e-10 | 8.7993e-10 | 1.3661e-09 | 4.5472e-05 | 212 | 0 |  | 15240.2008 |  | 212 | 0.016597 | 304804.0167 | 304804.0167 | 304804.0167 | 304804.0167
Rn-215 |  |  | 0 | 0 | 0 | 0 | 0 | 0 | 0 | 0 | 0 | 0 | 0 | 0 | 7.2933e-14 | 215 | 0 |  | 9.5019e+12 |  | 215 | 2.662e-11 | 1.9004e+14 | 1.9004e+14 | 1.9004e+14 | 1.9004e+14
Rn-216 |  |  | 0 | 0 | 0 | 0 | 0 | 0 | 0 | 0 | 0 | 0 | 0 | 0 | 1.4269e-12 | 216 | 0 |  | 485654400000 |  | 216 | 5.2083e-10 | 9713088000000 | 9713088000000 | 9713088000000 | 9713088000000
Rn-217 |  |  | 0 | 0 | 0 | 0 | 0 | 0 | 0 | 0 | 0 | 0 | 0 | 0 | 1.7123e-11 | 217 | 0 |  | 40471200000 |  | 217 | 6.25e-09 | 809424000000 | 809424000000 | 809424000000 | 809424000000
Rn-218 | SE |  | 0 | 0 | 3.3861e-09 | 0 | 0 | 0 | 3.1876e-12 | 6.8073e-10 | 6.9241e-15 | 6.9684e-10 | 1.9616e-09 | 3.0358e-09 | 1.1098e-09 | 218 | 0 |  | 624412800 |  | 218 | 4.0509e-07 | 12488256000 | 12488256000 | 12488256000 | 12488256000
Rn-219 |  |  | 0 | 0 | 2.3469e-07 | 0 | 0 | 0 | 2.382e-10 | 5.1726e-08 | 5.196e-13 | 5.287e-08 | 1.4852e-07 | 2.2068e-07 | 1.2557e-07 | 219 | 0 |  | 5518800 |  | 219 | 4.5833e-05 | 110376000 | 110376000 | 110376000 | 110376000
Rn-220 |  | 1 | 0 | 0 | 2.7673e-09 | 1.15e-12 | 0 | 0 | 2.6272e-12 | 5.6513e-10 | 5.7097e-15 | 5.7728e-10 | 1.6288e-09 | 2.4987e-09 | 1.7631e-06 | 220 | 0 |  | 393065.6115 |  | 220 | 0.00064352 | 7861312.2302 | 7861312.2302 | 7861312.2302 | 7861312.2302
Rn-222 | Y | 1 | 0 | 0 | 1.6931e-09 | 2.28e-12 | 0 | 0 | 1.623e-12 | 3.5029e-10 | 3.5146e-15 | 3.5683e-10 | 1.007e-09 | 1.5413e-09 | 0.010475 | 222 | 0 |  | 66.1554 |  | 222 | 3.8235 | 1323.1071 | 1323.1071 | 1323.1071 | 1323.1071
Rn-223 |  |  | 0 | 0 | 1.4829e-06 | 0 | 0 | 0 | 1.4362e-09 | 3.0942e-07 | 3.1059e-12 | 3.0825e-07 | 8.6124e-07 | 1.3194e-06 | 4.6233e-05 | 223 | 0 |  | 14989.3333 |  | 223 | 0.016875 | 299786.6667 | 299786.6667 | 299786.6667 | 299786.6667
Ru-103 |  |  | 9.435e-12 | 5.254e-12 | 2.1484e-06 | 1.0397e-11 | 3.6445e-12 | 1.6872e-12 | 2.0667e-09 | 4.4604e-07 | 4.4954e-12 | 4.5584e-07 | 1.2832e-06 | 1.9616e-06 | 0.10756 | 103 | 270 | 0.05 | 6.4428 | 200 | 103 | 39.26 | 128.8563 | 128.8563 | 128.8563 | 128.8563
Ru-105 |  |  | 3.774e-12 | 2.0831e-12 | 3.3394e-06 | 9.879e-13 | 1.4319e-12 | 6.401e-13 | 3.1643e-09 | 6.7372e-07 | 6.854e-12 | 6.8563e-07 | 1.9243e-06 | 2.9775e-06 | 0.00050685 | 105 | 270 | 0.05 | 1367.2703 | 200 | 105 | 0.185 | 27345.4054 | 27345.4054 | 27345.4054 | 27345.4054
Ru-106 |  |  | 1.1174e-10 | 6.105e-11 | 0 | 2.2422e-10 | 4.218e-11 | 1.8426e-11 | 0 | 0 | 0 | 0 | 0 | 0 | 1.0235 | 106 | 270 | 0.05 | 0.67707 | 30 | 106 | 373.59 | 13.5413 | 13.5413 | 13.5413 | 13.5413
Ru-107 |  |  | 0 | 0 | 1.623e-06 | 0 | 0 | 0 | 1.5296e-09 | 3.2343e-07 | 3.2927e-12 | 3.2133e-07 | 9.0608e-07 | 1.4128e-06 | 7.1347e-06 | 107 | 270 |  | 97130.88 |  | 107 | 0.0026042 | 1942617.6 | 1942617.6 | 1942617.6 | 1942617.6
Ru-108 |  |  | 0 | 0 | 2.055e-07 | 0 | 0 | 0 | 2.4403e-10 | 5.9082e-08 | 5.3361e-13 | 5.4178e-08 | 1.4595e-07 | 2.0083e-07 | 8.6568e-06 | 108 | 270 |  | 80052.9231 |  | 108 | 0.0031597 | 1601058.4615 | 1601058.4615 | 1601058.4615 | 1601058.4615
Ru-92 |  |  | 0 | 0 | 9.1192e-06 | 0 | 0 | 0 | 8.8156e-09 | 1.8215e-06 | 1.9149e-11 | 1.8519e-06 | 5.231e-06 | 8.0683e-06 | 6.9444e-06 | 92 | 270 |  | 99792 |  | 92 | 0.0025347 | 1995840 | 1995840 | 1995840 | 1995840
Ru-94 |  |  | 7.659e-13 | 4.403e-13 | 2.2302e-06 | 2.2237e-13 | 3.0858e-13 | 1.6317e-13 | 2.1368e-09 | 4.5538e-07 | 4.6472e-12 | 4.6518e-07 | 1.3112e-06 | 2.0083e-06 | 9.8554e-05 | 94 | 270 | 0.05 | 7031.6757 |  | 94 | 0.035972 | 140633.5135 | 140633.5135 | 140633.5135 | 140633.5135
Ru-95 |  |  | 4.44e-13 | 2.6899e-13 | 5.7097e-06 | 1.4393e-13 | 1.9166e-13 | 1.1359e-13 | 5.3361e-09 | 1.0871e-06 | 1.1583e-11 | 1.1172e-06 | 3.176e-06 | 4.9741e-06 | 0.00018756 | 95 | 270 |  | 3694.8752 |  | 95 | 0.068458 | 73897.5046 | 73897.5046 | 73897.5046 | 73897.5046
Ru-97 |  |  | 1.5799e-12 | 9.065e-13 | 8.6521e-07 | 5.439e-13 | 6.364e-13 | 3.1524e-13 | 9.2126e-10 | 2.02e-07 | 2.02e-12 | 2.0363e-07 | 5.698e-07 | 8.2785e-07 | 0.0079452 | 97 | 270 | 0.05 | 87.2224 | 1000 | 97 | 2.9 | 1744.4483 | 1744.4483 | 1744.4483 | 1744.4483
S-35 |  |  | 1.1766e-12 | 6.993e-13 | 8.7222e-12 | 6.512e-12 | 5.143e-13 | 3.2634e-13 | 4.9391e-14 | 1.01e-11 | 6.5854e-17 | 4.876e-12 | 8.0893e-12 | 8.7222e-12 | 0.23975 | 35 | 7.5 | 1 | 2.8905 | 500 | 35 | 87.51 | 57.8094 | 57.8094 | 57.8094 | 57.8094
S-37 |  |  | 0 | 0 | 1.623e-05 | 0 | 0 | 0 | 1.4595e-08 | 2.2886e-06 | 3.176e-11 | 2.4287e-06 | 7.1739e-06 | 1.226e-05 | 9.6081e-06 | 37 | 7.5 |  | 72126.8911 |  | 37 | 0.0035069 | 1442537.8218 | 1442537.8218 | 1442537.8218 | 1442537.8218
S-38 |  |  | 1.8537e-12 | 1.258e-12 | 8.9557e-06 | 1.2284e-12 | 9.694e-13 | 7.474e-13 | 8.045e-09 | 1.4128e-06 | 1.7398e-11 | 1.4736e-06 | 4.3156e-06 | 7.1576e-06 | 0.00032401 | 38 | 7.5 |  | 2138.8186 |  | 38 | 0.11826 | 42776.3711 | 42776.3711 | 42776.3711 | 42776.3711
Sb-111 |  |  | 0 | 0 | 6.492e-06 | 0 | 0 | 0 | 6.2468e-09 | 1.3545e-06 | 1.3545e-11 | 1.3661e-06 | 3.8298e-06 | 5.8615e-06 | 2.3782e-06 | 111 | 62 |  | 291392.64 |  | 111 | 0.00086806 | 5827852.8 | 5827852.8 | 5827852.8 | 5827852.8
Sb-113 |  |  | 0 | 0 | 5.5579e-06 | 0 | 0 | 0 | 5.3127e-09 | 1.1454e-06 | 1.1525e-11 | 1.162e-06 | 3.2694e-06 | 5.0208e-06 | 1.269e-05 | 113 | 62 |  | 54608.8156 |  | 113 | 0.0046319 | 1092176.3118 | 1092176.3118 | 1092176.3118 | 1092176.3118
Sb-114 |  |  | 0 | 0 | 1.2844e-05 | 0 | 0 | 0 | 1.191e-08 | 2.382e-06 | 2.5688e-11 | 2.4474e-06 | 6.9684e-06 | 1.1046e-05 | 6.64e-06 | 114 | 62 |  | 104366.9914 |  | 114 | 0.0024236 | 2087339.8281 | 2087339.8281 | 2087339.8281 | 2087339.8281
Sb-115 |  |  | 1.0989e-13 | 7.067e-14 | 3.8415e-06 | 2.4383e-14 | 5.106e-14 | 3.6593e-14 | 3.678e-09 | 7.9749e-07 | 7.9866e-12 | 8.0707e-07 | 2.2792e-06 | 3.4795e-06 | 6.1073e-05 | 115 | 62 | 0.1 | 11347.0654 |  | 115 | 0.022292 | 226941.3084 | 226941.3084 | 226941.3084 | 226941.3084
Sb-116 |  |  | 1.1581e-13 | 7.77e-14 | 1.1057e-05 | 2.22e-14 | 5.661e-14 | 4.403e-14 | 1.0147e-08 | 1.985e-06 | 2.1951e-11 | 2.0363e-06 | 5.8662e-06 | 9.3527e-06 | 3.0061e-05 | 116 | 62 | 0.1 | 23053.2152 |  | 116 | 0.010972 | 461064.3038 | 461064.3038 | 461064.3038 | 461064.3038
Sb-116m |  |  | 3.737e-13 | 2.3754e-13 | 1.4595e-05 | 8.843e-14 | 1.7131e-13 | 1.1507e-13 | 1.3428e-08 | 2.7206e-06 | 2.9308e-11 | 2.8023e-06 | 7.9399e-06 | 1.2494e-05 | 0.00011473 | 116 | 62 | 0.1 | 6040.4776 |  | 116 | 0.041875 | 120809.5522 | 120809.5522 | 120809.5522 | 120809.5522
Sb-117 |  |  | 1.6502e-13 | 9.583e-14 | 5.8382e-07 | 4.403e-14 | 6.697e-14 | 3.552e-14 | 6.6321e-10 | 1.5179e-07 | 1.4595e-12 | 1.4689e-07 | 3.9793e-07 | 5.6163e-07 | 0.00031963 | 117 | 62 | 0.1 | 2168.1 |  | 117 | 0.11667 | 43362 | 43362 | 43362 | 43362
Sb-118 |  |  | 0 | 0 | 3.5262e-06 | 0 | 0 | 0 | 3.3745e-09 | 7.3561e-07 | 7.3094e-12 | 7.3981e-07 | 2.0924e-06 | 3.1993e-06 | 6.8493e-06 | 118 | 62 |  | 101178 |  | 118 | 0.0025 | 2023560 | 2023560 | 2023560 | 2023560
Sb-118m |  |  | 1.6095e-12 | 9.805e-13 | 1.226e-05 | 2.7528e-13 | 6.993e-13 | 4.107e-13 | 1.1361e-08 | 2.2769e-06 | 2.4637e-11 | 2.3353e-06 | 6.6508e-06 | 1.0532e-05 | 0.00057078 | 118 | 62 | 0.1 | 1214.136 |  | 118 | 0.20833 | 24282.72 | 24282.72 | 24282.72 | 24282.72
Sb-119 |  |  | 1.2987e-12 | 7.067e-13 | 2.5688e-09 | 1.8463e-13 | 4.847e-13 | 2.035e-13 | 1.1046e-11 | 1.0637e-08 | 2.5921e-14 | 2.5034e-09 | 2.5781e-09 | 2.5688e-09 | 0.0043596 | 119 | 62 | 0.1 | 158.9599 |  | 119 | 1.5913 | 3179.1987 | 3179.1987 | 3179.1987 | 3179.1987
Sb-120 |  |  | 5.143e-14 | 3.4151e-14 | 1.9383e-06 | 1.1766e-14 | 2.479e-14 | 1.9388e-14 | 1.8565e-09 | 4.075e-07 | 4.0283e-12 | 4.0727e-07 | 1.1452e-06 | 1.7514e-06 | 3.0232e-05 | 120 | 62 | 0.1 | 22922.6432 |  | 120 | 0.011035 | 458452.8634 | 458452.8634 | 458452.8634 | 458452.8634
Sb-120m |  |  | 1.0397e-11 | 6.216e-12 | 1.1454e-05 | 3.5557e-12 | 4.403e-12 | 2.4494e-12 | 1.0672e-08 | 2.1484e-06 | 2.3119e-11 | 2.2045e-06 | 6.2585e-06 | 9.8548e-06 | 0.015781 | 120 | 62 | 0.1 | 43.9141 |  | 120 | 5.76 | 878.2812 | 878.2812 | 878.2812 | 878.2812
Sb-122 |  |  | 2.8638e-11 | 1.5503e-11 | 1.985e-06 | 5.883e-12 | 1.0619e-11 | 4.44e-12 | 1.8799e-09 | 4.0867e-07 | 4.0867e-12 | 4.1101e-07 | 1.1602e-06 | 1.7865e-06 | 0.0074625 | 122 | 62 | 0.1 | 92.8647 | 90 | 122 | 2.7238 | 1857.295 | 1857.295 | 1857.295 | 1857.295
Sb-122m |  |  | 0 | 0 | 7.6597e-08 | 0 | 0 | 0 | 1.5296e-10 | 4.9975e-08 | 3.4795e-13 | 3.587e-08 | 6.9684e-08 | 7.6597e-08 | 7.9737e-06 | 122 | 62 |  | 86910.2362 |  | 122 | 0.0029104 | 1738204.7244 | 1738204.7244 | 1738204.7244 | 1738204.7244
Sb-124 |  |  | 3.3152e-11 | 1.85e-11 | 9.0608e-06 | 3.1968e-11 | 1.2839e-11 | 6.031e-12 | 8.3019e-09 | 1.6113e-06 | 1.7982e-11 | 1.665e-06 | 4.7826e-06 | 7.6597e-06 | 0.16493 | 124 | 62 | 0.1 | 4.2017 | 60 | 124 | 60.2 | 84.0349 | 84.0349 | 84.0349 | 84.0349
Sb-124m |  |  | 0 | 0 | 1.9616e-06 | 0 | 0 | 0 | 1.8565e-09 | 3.9699e-07 | 4.0167e-12 | 4.054e-07 | 1.1433e-06 | 1.7631e-06 | 2.949e-06 | 124 | 62 |  | 234994.0645 |  | 124 | 0.0010764 | 4699881.2903 | 4699881.2903 | 4699881.2903 | 4699881.2903
Sb-124n |  |  | 4.255e-14 | 2.7343e-14 | 9.633e-14 | 1.4726e-14 | 1.9721e-14 | 1.4356e-14 | 4.1217e-16 | 3.8999e-13 | 9.6913e-19 | 9.4345e-14 | 9.6586e-14 | 9.633e-14 | 3.8432e-05 | 124 | 62 | 0.1 | 18031.7228 |  | 124 | 0.014028 | 360634.4554 | 360634.4554 | 360634.4554 | 360634.4554
Sb-125 |  |  | 1.073e-11 | 6.216e-12 | 1.8332e-06 | 4.033e-11 | 4.44e-12 | 2.4087e-12 | 1.7748e-09 | 3.8649e-07 | 3.8532e-12 | 3.8859e-07 | 1.0929e-06 | 1.6697e-06 | 2.7586 | 125 | 62 | 0.1 | 0.25122 | 300 | 125 | 1006.8744 | 5.0576 | 5.0576 | 5.0576 | 5.0576
Sb-126 |  |  | 3.2227e-11 | 1.8167e-11 | 1.2494e-05 | 1.4097e-11 | 1.2654e-11 | 6.031e-12 | 1.1676e-08 | 2.4754e-06 | 2.5338e-11 | 2.5408e-06 | 7.1552e-06 | 1.1092e-05 | 0.033836 | 126 | 62 | 0.1 | 20.4814 |  | 126 | 12.35 | 409.6275 | 409.6275 | 409.6275 | 409.6275
Sb-126m |  |  | 1.4763e-13 | 9.731e-14 | 6.9357e-06 | 3.4521e-14 | 7.03e-14 | 5.365e-14 | 6.5504e-09 | 1.4012e-06 | 1.4245e-11 | 1.4257e-06 | 4.0167e-06 | 6.2118e-06 | 3.6435e-05 | 126 | 62 | 0.1 | 19020.4073 |  | 126 | 0.013299 | 380408.1462 | 380408.1462 | 380408.1462 | 380408.1462
Sb-127 |  |  | 2.7084e-11 | 1.4726e-11 | 3.0942e-06 | 8.251e-12 | 1.0101e-11 | 4.292e-12 | 2.9308e-09 | 6.2468e-07 | 6.3519e-12 | 6.3706e-07 | 1.7935e-06 | 2.7673e-06 | 0.010548 | 127 | 62 | 0.1 | 65.7 |  | 127 | 3.85 | 1314 | 1314 | 1314 | 1314
Sb-128 |  |  | 9.62e-12 | 5.439e-12 | 1.4128e-05 | 1.6243e-12 | 3.774e-12 | 1.7982e-12 | 1.3194e-08 | 2.7673e-06 | 2.8607e-11 | 2.8397e-06 | 8.0333e-06 | 1.2494e-05 | 0.0010285 | 128 | 62 | 0.1 | 673.7714 |  | 128 | 0.37542 | 13475.4273 | 13475.4273 | 13475.4273 | 13475.4273
Sb-128m |  |  | 1.1951e-13 | 7.992e-14 | 8.6521e-06 | 2.2829e-14 | 5.809e-14 | 4.588e-14 | 8.1501e-09 | 1.7281e-06 | 1.7631e-11 | 1.7561e-06 | 4.9508e-06 | 7.6947e-06 | 1.9787e-05 | 128 | 62 | 0.1 | 35023.1538 |  | 128 | 0.0072222 | 700463.0769 | 700463.0769 | 700463.0769 | 700463.0769
Sb-129 |  |  | 5.846e-12 | 3.2264e-12 | 6.9708e-06 | 1.0397e-12 | 2.2163e-12 | 9.916e-13 | 6.422e-09 | 1.2844e-06 | 1.3895e-11 | 1.3264e-06 | 3.7738e-06 | 5.9899e-06 | 0.00050228 | 129 | 62 | 0.1 | 1379.7 |  | 129 | 0.18333 | 27594 | 27594 | 27594 | 27594
Sb-130 |  |  | 4.588e-13 | 2.9193e-13 | 1.5062e-05 | 1.0286e-13 | 2.1016e-13 | 1.4578e-13 | 1.4128e-08 | 2.9074e-06 | 3.0592e-11 | 2.9891e-06 | 8.463e-06 | 1.3194e-05 | 7.5152e-05 | 130 | 62 | 0.1 | 9221.2861 |  | 130 | 0.027431 | 184425.7215 | 184425.7215 | 184425.7215 | 184425.7215
Sb-130m |  |  | 0 | 0 | 1.2727e-05 | 0 | 0 | 0 | 1.1793e-08 | 2.417e-06 | 2.5571e-11 | 2.4847e-06 | 7.0245e-06 | 1.1046e-05 | 1.1986e-05 | 130 | 62 |  | 57816 |  | 130 | 0.004375 | 1156320 | 1156320 | 1156320 | 1156320
Sb-131 |  |  | 6.438e-13 | 3.737e-13 | 1.0123e-05 | 1.0064e-13 | 2.6603e-13 | 1.6576e-13 | 9.271e-09 | 1.8098e-06 | 2.0083e-11 | 1.8682e-06 | 5.3618e-06 | 8.5587e-06 | 4.3817e-05 | 131 | 62 | 0.1 | 15815.9271 |  | 131 | 0.015993 | 316318.541 | 316318.541 | 316318.541 | 316318.541
Sb-133 |  |  | 0 | 0 | 1.3778e-05 | 0 | 0 | 0 | 1.261e-08 | 2.3586e-06 | 2.7206e-11 | 2.4287e-06 | 7.0432e-06 | 1.1408e-05 | 4.7565e-06 | 133 | 62 |  | 145696.32 |  | 133 | 0.0017361 | 2913926.4 | 2913926.4 | 2913926.4 | 2913926.4
Sc-42m |  |  | 0 | 0 | 2.02e-05 | 0 | 0 | 0 | 1.8565e-08 | 3.7014e-06 | 4.0283e-11 | 3.8111e-06 | 1.0892e-05 | 1.7281e-05 | 1.966e-06 | 42 | 2100 |  | 352491.0968 |  | 42 | 0.00071759 | 7049821.9355 | 7049821.9355 | 7049821.9355 | 7049821.9355
Sc-43 |  |  | 2.5863e-12 | 1.4467e-12 | 4.2735e-06 | 4.477e-13 | 9.99e-13 | 4.699e-13 | 4.0984e-09 | 8.909e-07 | 8.909e-12 | 9.0608e-07 | 2.5594e-06 | 3.8882e-06 | 0.00044418 | 43 | 2100 | 0.0001 | 1560.185 |  | 43 | 0.16212 | 31203.7008 | 31203.7008 | 31203.7008 | 31203.7008
Sc-44 |  |  | 4.033e-12 | 2.2829e-12 | 9.9482e-06 | 6.512e-13 | 1.5799e-12 | 7.585e-13 | 9.2593e-09 | 1.9032e-06 | 2.0083e-11 | 1.9429e-06 | 5.5486e-06 | 8.6872e-06 | 0.0004532 | 44 | 2100 | 0.0001 | 1529.1385 |  | 44 | 0.16542 | 30582.7708 | 30582.7708 | 30582.7708 | 30582.7708
Sc-44m |  |  | 3.6519e-11 | 2.0128e-11 | 1.1174e-06 | 6.956e-12 | 1.3838e-11 | 6.031e-12 | 1.1314e-09 | 2.417e-07 | 2.4637e-12 | 2.4847e-07 | 7.0058e-07 | 1.0427e-06 | 0.0066906 | 44 | 2100 | 0.0001 | 103.5775 |  | 44 | 2.4421 | 2071.5509 | 2071.5509 | 2071.5509 | 2071.5509
Sc-46 |  |  | 1.5429e-11 | 8.843e-12 | 9.633e-06 | 2.4679e-11 | 6.216e-12 | 3.071e-12 | 8.8273e-09 | 1.7748e-06 | 1.9149e-11 | 1.8332e-06 | 5.2123e-06 | 8.2785e-06 | 0.22956 | 46 | 2100 | 0.0001 | 3.0188 | 100 | 46 | 83.79 | 60.3759 | 60.3759 | 60.3759 | 60.3759
Sc-47 |  |  | 9.435e-12 | 5.106e-12 | 3.6313e-07 | 3.0525e-12 | 3.4891e-12 | 1.4393e-12 | 4.2619e-10 | 9.2943e-08 | 9.3878e-13 | 9.4718e-08 | 2.5781e-07 | 3.5613e-07 | 0.0091759 | 47 | 2100 | 0.0001 | 75.524 | 300 | 47 | 3.3492 | 1510.4801 | 1510.4801 | 1510.4801 | 1510.4801
Sc-48 |  |  | 1.7982e-11 | 1.0286e-11 | 1.6347e-05 | 3.922e-12 | 7.178e-12 | 3.5335e-12 | 1.4829e-08 | 2.9424e-06 | 3.2227e-11 | 3.0452e-06 | 8.6872e-06 | 1.3895e-05 | 0.0049852 | 48 | 2100 | 0.0001 | 139.0126 | 80 | 48 | 1.8196 | 2780.2519 | 2780.2519 | 2780.2519 | 2780.2519
Sc-49 |  |  | 4.884e-13 | 2.886e-13 | 1.9032e-08 | 1.0619e-13 | 2.0276e-13 | 1.2136e-13 | 2.2535e-11 | 1.5529e-08 | 3.8882e-14 | 5.3991e-09 | 1.2213e-08 | 1.7281e-08 | 0.00010883 | 49 | 2100 | 0.0001 | 6367.8462 |  | 49 | 0.039722 | 127356.9231 | 127356.9231 | 127356.9231 | 127356.9231
Sc-50 |  |  | 0 | 0 | 1.588e-05 | 0 | 0 | 0 | 1.4479e-08 | 2.8023e-06 | 3.1176e-11 | 2.8957e-06 | 8.3135e-06 | 1.3311e-05 | 3.2503e-06 | 50 | 2100 |  | 213214.1268 |  | 50 | 0.0011863 | 4264282.5366 | 4264282.5366 | 4264282.5366 | 4264282.5366
Se-70 |  |  | 5.957e-13 | 3.6038e-13 | 2.9891e-06 | 1.6909e-13 | 2.5752e-13 | 1.6761e-13 | 2.9191e-09 | 6.3869e-07 | 6.3636e-12 | 6.4453e-07 | 1.8052e-06 | 2.7323e-06 | 7.8196e-05 | 70 | 200 | 0.8 | 8862.3066 |  | 70 | 0.028542 | 177246.1314 | 177246.1314 | 177246.1314 | 177246.1314
Se-71 |  |  | 0 | 0 | 7.2276e-06 | 0 | 0 | 0 | 6.8657e-09 | 1.4595e-06 | 1.4829e-11 | 1.4782e-06 | 4.1661e-06 | 6.4336e-06 | 9.0183e-06 | 71 | 200 |  | 76844.0506 |  | 71 | 0.0032917 | 1536881.0127 | 1536881.0127 | 1536881.0127 | 1536881.0127
Se-72 |  |  | 3.6482e-11 | 2.2422e-11 | 1.9266e-08 | 1.554e-11 | 1.6539e-11 | 1.11e-11 | 5.1025e-11 | 2.02e-08 | 1.1793e-13 | 1.2482e-08 | 1.9056e-08 | 1.9266e-08 | 0.023014 | 72 | 200 |  | 30.1125 |  | 72 | 8.4 | 602.25 | 602.25 | 602.25 | 602.25
Se-73 |  |  | 1.9943e-12 | 1.1359e-12 | 4.5538e-06 | 8.547e-13 | 7.992e-13 | 4.514e-13 | 4.472e-09 | 9.7964e-07 | 9.738e-12 | 9.8828e-07 | 2.765e-06 | 4.1684e-06 | 0.00081621 | 73 | 200 | 0.8 | 849.0462 |  | 73 | 0.29792 | 16980.9231 | 16980.9231 | 16980.9231 | 16980.9231
Se-73m |  |  | 2.0017e-13 | 1.1729e-13 | 1.1361e-06 | 7.696e-14 | 8.325e-14 | 5.069e-14 | 1.0941e-09 | 2.3703e-07 | 2.3703e-12 | 2.41e-07 | 6.7629e-07 | 1.031e-06 | 7.5723e-05 | 73 | 200 | 0.8 | 9151.7789 |  | 73 | 0.027639 | 183035.5779 | 183035.5779 | 183035.5779 | 183035.5779
Se-75 |  |  | 1.5836e-11 | 1.0619e-11 | 1.4245e-06 | 4.921e-12 | 8.029e-12 | 6.179e-12 | 1.5296e-09 | 3.3394e-07 | 3.3628e-12 | 3.4188e-07 | 9.4345e-07 | 1.3661e-06 | 0.32816 | 75 | 200 | 0.8 | 2.1118 | 900 | 75 | 119.779 | 42.2353 | 42.2353 | 42.2353 | 42.2353
Se-77m |  |  | 0 | 0 | 2.8957e-07 | 0 | 0 | 0 | 3.3745e-10 | 7.3561e-08 | 7.4261e-13 | 7.5102e-08 | 2.0363e-07 | 2.8373e-07 | 5.5048e-07 | 77 | 200 |  | 1258896.7742 |  | 77 | 0.00020093 | 25177935.4839 | 25177935.4839 | 25177935.4839 | 25177935.4839
Se-79 |  |  | 1.4393e-11 | 9.176e-12 | 9.0842e-12 | 1.8611e-11 | 6.919e-12 | 5.032e-12 | 4.9975e-14 | 1.0999e-11 | 6.7372e-17 | 5.2123e-12 | 8.4817e-12 | 9.0842e-12 | 295000 | 79 | 200 | 0.8 | 2.3492e-06 |  | 79 | 107675000 | 1 | 1 | 1 | 1
Se-79m |  |  | 0 | 0 | 2.2068e-08 | 0 | 0 | 0 | 3.211e-11 | 7.683e-09 | 7.1693e-14 | 7.2487e-09 | 1.7771e-08 | 2.2068e-08 | 7.4581e-06 | 79 | 200 |  | 92918.5714 |  | 79 | 0.0027222 | 1858371.4286 | 1858371.4286 | 1858371.4286 | 1858371.4286
Se-81 |  |  | 8.991e-14 | 5.883e-14 | 4.1801e-08 | 2.6011e-14 | 4.255e-14 | 3.3411e-14 | 4.437e-11 | 1.7281e-08 | 8.9674e-14 | 9.8081e-09 | 2.5968e-08 | 3.8415e-08 | 3.5103e-05 | 81 | 200 | 0.8 | 19742.0488 |  | 81 | 0.012812 | 394840.9756 | 394840.9756 | 394840.9756 | 394840.9756
Se-81m |  |  | 3.1672e-13 | 1.8537e-13 | 3.573e-08 | 1.4393e-13 | 1.3061e-13 | 8.103e-14 | 4.9624e-11 | 1.1536e-08 | 1.1046e-13 | 1.1153e-08 | 2.8023e-08 | 3.5613e-08 | 0.00010898 | 81 | 200 | 0.8 | 6358.9525 |  | 81 | 0.039778 | 127179.0503 | 127179.0503 | 127179.0503 | 127179.0503
Se-83 |  |  | 2.2052e-13 | 1.3912e-13 | 1.261e-05 | 7.141e-14 | 1.0027e-13 | 7.141e-14 | 1.163e-08 | 2.2886e-06 | 2.5221e-11 | 2.3539e-06 | 6.7629e-06 | 1.0719e-05 | 4.2428e-05 | 83 | 200 | 0.8 | 16333.6682 |  | 83 | 0.015486 | 326673.3632 | 326673.3632 | 326673.3632 | 326673.3632
Se-83m |  |  | 0 | 0 | 4.834e-06 | 0 | 0 | 0 | 4.437e-09 | 8.7923e-07 | 9.5979e-12 | 8.9674e-07 | 2.5594e-06 | 4.0984e-06 | 2.2229e-06 | 83 | 200 |  | 311761.0271 |  | 83 | 0.00081134 | 6235220.5421 | 6235220.5421 | 6235220.5421 | 6235220.5421
Se-84 |  |  | 0 | 0 | 1.7748e-06 | 0 | 0 | 0 | 1.7398e-09 | 3.8532e-07 | 3.7831e-12 | 3.8672e-07 | 1.0873e-06 | 1.6464e-06 | 5.898e-06 | 84 | 200 |  | 117497.0323 |  | 84 | 0.0021528 | 2349940.6452 | 2349940.6452 | 2349940.6452 | 2349940.6452
Si-31 |  |  | 1.702e-12 | 9.398e-13 | 1.1046e-08 | 3.0414e-13 | 6.475e-13 | 2.9711e-13 | 1.4245e-11 | 1.0532e-08 | 2.4403e-14 | 3.0825e-09 | 7.0992e-09 | 1.0088e-08 | 0.00029928 | 31 | 130 | 0.01 | 2315.5804 | 3000 | 31 | 0.10924 | 46311.6084 | 46311.6084 | 46311.6084 | 46311.6084
Si-32 |  |  | 9.472e-12 | 5.18e-12 | 2.6388e-11 | 2.9008e-10 | 3.5557e-12 | 1.5466e-12 | 1.5763e-13 | 2.2652e-11 | 2.0317e-16 | 1.2821e-11 | 2.3539e-11 | 2.6388e-11 | 132 | 32 | 130 | 0.01 | 0.00525 |  | 32 | 48180 | 1.0534 | 1.0534 | 1.0534 | 1.0534
Sm-139 |  |  | 0 | 0 | 6.457e-06 | 0 | 0 | 0 | 6.1651e-09 | 1.3077e-06 | 1.3428e-11 | 1.3288e-06 | 3.7551e-06 | 5.7681e-06 | 4.8896e-06 | 139 | 930 |  | 141727.9377 |  | 139 | 0.0017847 | 2834558.7549 | 2834558.7549 | 2834558.7549 | 2834558.7549
Sm-140 |  |  | 4.107e-13 | 2.5974e-13 | 2.4637e-06 | 7.363e-14 | 1.8611e-13 | 1.3246e-13 | 2.3586e-09 | 4.9741e-07 | 5.1259e-12 | 4.9881e-07 | 1.4012e-06 | 2.1718e-06 | 2.8196e-05 | 140 | 930 |  | 24577.6518 |  | 140 | 0.010292 | 491553.0364 | 491553.0364 | 491553.0364 | 491553.0364
Sm-141 |  |  | 1.4837e-13 | 9.731e-14 | 6.3986e-06 | 2.8786e-14 | 7.03e-14 | 5.328e-14 | 6.0367e-09 | 1.2494e-06 | 1.3077e-11 | 1.2774e-06 | 3.6243e-06 | 5.6397e-06 | 1.9406e-05 | 141 | 930 | 0.0005 | 35709.8824 |  | 141 | 0.0070833 | 714197.6471 | 714197.6471 | 714197.6471 | 714197.6471
Sm-141m |  |  | 2.9563e-13 | 1.8722e-13 | 8.874e-06 | 6.364e-14 | 1.3431e-13 | 9.398e-14 | 8.3602e-09 | 1.7164e-06 | 1.8098e-11 | 1.7538e-06 | 4.9694e-06 | 7.7531e-06 | 4.2998e-05 | 141 | 930 | 0.0005 | 16116.8496 |  | 141 | 0.015694 | 322336.9912 | 322336.9912 | 322336.9912 | 322336.9912
Sm-142 |  |  | 1.2802e-12 | 7.474e-13 | 3.7131e-07 | 2.2052e-13 | 5.254e-13 | 2.9711e-13 | 3.8182e-10 | 9.341e-08 | 8.3719e-13 | 8.4817e-08 | 2.2419e-07 | 3.3628e-07 | 0.00013792 | 142 | 930 | 0.0005 | 5024.7041 |  | 142 | 0.05034 | 100494.0819 | 100494.0819 | 100494.0819 | 100494.0819
Sm-143 |  |  | 0 | 0 | 2.2769e-06 | 0 | 0 | 0 | 2.1835e-09 | 4.799e-07 | 4.7406e-12 | 4.7826e-07 | 1.3393e-06 | 2.055e-06 | 1.6648e-05 | 143 | 930 |  | 41627.52 |  | 143 | 0.0060764 | 832550.4 | 832550.4 | 832550.4 | 832550.4
Sm-143m |  |  | 0 | 0 | 3.1409e-06 | 0 | 0 | 0 | 2.9191e-09 | 6.1417e-07 | 6.3402e-12 | 6.2772e-07 | 1.7771e-06 | 2.7673e-06 | 2.0928e-06 | 143 | 930 |  | 331128 |  | 143 | 0.00076389 | 6622560 | 6622560 | 6622560 | 6622560
Sm-145 |  |  | 3.0081e-12 | 1.6613e-12 | 3.7247e-08 | 5.809e-12 | 1.1433e-12 | 4.995e-13 | 1.0135e-10 | 4.472e-08 | 2.3469e-13 | 2.466e-08 | 3.643e-08 | 3.7247e-08 | 0.93151 | 145 | 930 | 0.0005 | 0.74396 |  | 145 | 340 | 14.8791 | 14.8791 | 14.8791 | 14.8791
Sm-146 |  |  | 7.141e-11 | 5.217e-11 | 0 | 1.3838e-08 | 4.07e-11 | 3.4632e-11 | 0 | 0 | 0 | 0 | 0 | 0 | 103000000 | 146 | 930 | 0.0005 | 6.7282e-09 |  | 146 | 37595000000 | 1 | 1 | 1 | 1
Sm-147 |  |  | 6.512e-11 | 4.773e-11 | 0 | 1.2617e-08 | 3.737e-11 | 3.1672e-11 | 0 | 0 | 0 | 0 | 0 | 0 | 106000000000 | 147 | 930 | 0.0005 | 6.5377e-12 | 15 | 147 | 38690000000000 | 1 | 1 | 1 | 1
Sm-148 |  |  | 5.587e-11 | 4.107e-11 | 0 | 1.0841e-08 | 3.2005e-11 | 2.7232e-11 | 0 | 0 | 0 | 0 | 0 | 0 | 7000000000000000 | 148 | 930 |  | 9.9e-17 | 15 | 148 | 2.555e+18 | 0.99079 | 0.99079 | 0.99079 | 0.99079
Sm-151 |  |  | 1.4985e-12 | 8.14e-13 | 3.8532e-13 | 9.25e-12 | 5.587e-13 | 2.3717e-13 | 1.9032e-15 | 2.4053e-12 | 4.4604e-18 | 3.8298e-13 | 3.8485e-13 | 3.8532e-13 | 90 | 151 | 930 | 0.0005 | 0.0077 | 1000 | 151 | 32850 | 1.079 | 1.079 | 1.079 | 1.079
Sm-153 |  |  | 1.2987e-11 | 7.03e-12 | 1.1104e-07 | 3.1857e-12 | 4.773e-12 | 1.9536e-12 | 1.7865e-10 | 5.0675e-08 | 4.005e-13 | 4.0914e-08 | 9.0421e-08 | 1.1046e-07 | 0.0053082 | 153 | 930 | 0.0005 | 130.5523 | 200 | 153 | 1.9375 | 2611.0452 | 2611.0452 | 2611.0452 | 2611.0452
Sm-155 |  |  | 1.073e-13 | 6.956e-14 | 2.8023e-07 | 3.3633e-14 | 5.032e-14 | 3.811e-14 | 3.7364e-10 | 9.3527e-08 | 8.2435e-13 | 8.3883e-08 | 2.1111e-07 | 2.7556e-07 | 4.2428e-05 | 155 | 930 | 0.0005 | 16333.6682 |  | 155 | 0.015486 | 326673.3632 | 326673.3632 | 326673.3632 | 326673.3632
Sm-156 |  |  | 4.07e-12 | 2.2237e-12 | 3.6197e-07 | 1.073e-12 | 1.5207e-12 | 6.401e-13 | 4.2619e-10 | 9.6797e-08 | 9.3994e-13 | 9.5092e-08 | 2.5408e-07 | 3.5146e-07 | 0.0010731 | 156 | 930 | 0.0005 | 645.817 |  | 156 | 0.39167 | 12916.3404 | 12916.3404 | 12916.3404 | 12916.3404
Sm-157 |  |  | 0 | 0 | 1.7281e-06 | 0 | 0 | 0 | 1.7281e-09 | 3.7481e-07 | 3.7714e-12 | 3.7177e-07 | 1.035e-06 | 1.5646e-06 | 1.5278e-05 | 157 | 930 |  | 45360 |  | 157 | 0.0055764 | 907200 | 907200 | 907200 | 907200
Sn-106 |  |  | 0 | 0 | 5.301e-06 | 0 | 0 | 0 | 5.0675e-09 | 1.066e-06 | 1.0987e-11 | 1.0873e-06 | 3.0639e-06 | 4.7289e-06 | 3.653e-06 | 106 | 1600 |  | 189708.75 |  | 106 | 0.0013333 | 3794175 | 3794175 | 3794175 | 3794175
Sn-108 |  |  | 1.1914e-13 | 7.437e-14 | 2.7906e-06 | 2.3495e-14 | 5.328e-14 | 3.5594e-14 | 2.7556e-09 | 5.9899e-07 | 6.0133e-12 | 6.053e-07 | 1.6966e-06 | 2.5571e-06 | 1.9597e-05 | 108 | 1600 |  | 35363.1845 |  | 108 | 0.0071528 | 707263.6893 | 707263.6893 | 707263.6893 | 707263.6893
Sn-109 |  |  | 1.0545e-13 | 6.808e-14 | 1.0917e-05 | 1.8648e-14 | 4.921e-14 | 3.4262e-14 | 9.9482e-09 | 1.8799e-06 | 2.1601e-11 | 1.9429e-06 | 5.6233e-06 | 9.0842e-06 | 3.4247e-05 | 109 | 1600 |  | 20235.6 |  | 109 | 0.0125 | 404712 | 404712 | 404712 | 404712
Sn-110 |  |  | 5.106e-12 | 2.8157e-12 | 1.0882e-06 | 7.252e-13 | 1.9388e-12 | 8.658e-13 | 1.1233e-09 | 2.4871e-07 | 2.452e-12 | 2.4847e-07 | 6.9871e-07 | 1.031e-06 | 0.00046918 | 110 | 1600 | 0.02 | 1477.0511 |  | 110 | 0.17125 | 29541.0219 | 29541.0219 | 29541.0219 | 29541.0219
Sn-111 |  |  | 1.1507e-13 | 7.104e-14 | 2.2068e-06 | 2.7787e-14 | 5.069e-14 | 3.3004e-14 | 2.0667e-09 | 4.3086e-07 | 4.4837e-12 | 4.3529e-07 | 1.2354e-06 | 1.9266e-06 | 6.7161e-05 | 111 | 1600 | 0.02 | 10318.4363 |  | 111 | 0.024514 | 206368.7252 | 206368.7252 | 206368.7252 | 206368.7252
Sn-113 |  |  | 1.1729e-11 | 6.438e-12 | 2.2769e-08 | 1.4726e-11 | 4.403e-12 | 1.8907e-12 | 2.9891e-11 | 1.2727e-08 | 6.6555e-14 | 6.6135e-09 | 1.5471e-08 | 2.1835e-08 | 0.31532 | 113 | 1600 | 0.02 | 2.1978 | 300 | 113 | 115.09 | 43.956 | 43.956 | 43.956 | 43.956
Sn-113m |  |  | 1.3024e-14 | 8.288e-15 | 2.2419e-09 | 1.1803e-14 | 5.957e-15 | 4.292e-15 | 7.6713e-12 | 6.4336e-09 | 1.7982e-14 | 1.7468e-09 | 2.1484e-09 | 2.2419e-09 | 4.0715e-05 | 113 | 1600 |  | 17020.5981 |  | 113 | 0.014861 | 340411.9626 | 340411.9626 | 340411.9626 | 340411.9626
Sn-117m |  |  | 1.184e-11 | 6.438e-12 | 4.6939e-07 | 1.0249e-11 | 4.403e-12 | 1.8389e-12 | 5.5696e-10 | 1.2727e-07 | 1.226e-12 | 1.2389e-07 | 3.3254e-07 | 4.6005e-07 | 0.037699 | 117 | 1600 | 0.02 | 18.3826 |  | 117 | 13.76 | 367.6526 | 367.6526 | 367.6526 | 367.6526
Sn-119m |  |  | 6.105e-12 | 3.2967e-12 | 1.5646e-09 | 1.2247e-11 | 2.2533e-12 | 9.324e-13 | 6.7489e-12 | 6.6321e-09 | 1.588e-14 | 1.5168e-09 | 1.5635e-09 | 1.5646e-09 | 0.80301 | 119 | 1600 | 0.02 | 0.863 |  | 119 | 293.1 | 17.26 | 17.26 | 17.26 | 17.26
Sn-121 |  |  | 4.107e-12 | 2.2237e-12 | 1.3311e-10 | 1.1063e-12 | 1.5133e-12 | 6.179e-13 | 6.1651e-13 | 7.5079e-11 | 8.0333e-16 | 5.231e-11 | 1.1004e-10 | 1.3311e-10 | 0.0030856 | 121 | 1600 | 0.02 | 224.5905 |  | 121 | 1.1262 | 4491.8091 | 4491.8091 | 4491.8091 | 4491.8091
Sn-121m |  |  | 6.327e-12 | 3.441e-12 | 8.909e-10 | 4.329e-11 | 2.3606e-12 | 1.0064e-12 | 3.4212e-12 | 2.6038e-09 | 7.8582e-15 | 7.8652e-10 | 8.8366e-10 | 8.909e-10 | 43.9 | 121 | 1600 | 0.02 | 0.015786 |  | 121 | 16023.5 | 1.1662 | 1.1662 | 1.1662 | 1.1662
Sn-123 |  |  | 3.811e-11 | 2.0572e-11 | 3.8882e-08 | 4.662e-11 | 1.406e-11 | 5.698e-12 | 3.9116e-11 | 1.4245e-08 | 7.9165e-14 | 8.1454e-09 | 2.1858e-08 | 3.3745e-08 | 0.35397 | 123 | 1600 | 0.02 | 1.9578 |  | 123 | 129.2 | 39.1556 | 39.1556 | 39.1556 | 39.1556
Sn-123m |  |  | 1.8278e-13 | 1.1285e-13 | 4.6588e-07 | 5.994e-14 | 8.029e-14 | 5.365e-14 | 5.4645e-10 | 1.2494e-07 | 1.2027e-12 | 1.2143e-07 | 3.288e-07 | 4.5538e-07 | 7.6218e-05 | 123 | 1600 | 0.02 | 9092.3814 |  | 123 | 0.027819 | 181847.6286 | 181847.6286 | 181847.6286 | 181847.6286
Sn-125 |  |  | 5.402e-11 | 2.923e-11 | 1.6347e-06 | 1.5614e-11 | 1.9943e-11 | 8.177e-12 | 1.5062e-09 | 3.0709e-07 | 3.246e-12 | 3.0825e-07 | 8.7619e-07 | 1.3895e-06 | 0.026411 | 125 | 1600 | 0.02 | 26.2391 | 60 | 125 | 9.64 | 524.7822 | 524.7822 | 524.7822 | 524.7822
Sn-125m |  |  | 0 | 0 | 1.4479e-06 | 0 | 0 | 0 | 1.4479e-09 | 3.211e-07 | 3.1409e-12 | 3.1946e-07 | 8.9861e-07 | 1.3428e-06 | 1.8113e-05 | 125 | 1600 |  | 38260.5882 |  | 125 | 0.0066111 | 765211.7647 | 765211.7647 | 765211.7647 | 765211.7647
Sn-126 |  |  | 6.697e-11 | 3.737e-11 | 9.9482e-08 | 4.218e-10 | 2.5789e-11 | 1.1766e-11 | 1.5997e-10 | 4.2619e-08 | 3.608e-13 | 3.6617e-08 | 8.3509e-08 | 9.9716e-08 | 230000 | 126 | 1600 | 0.02 | 3.013e-06 |  | 126 | 83950000 | 1 | 1 | 1 | 1
Sn-127 |  |  | 2.0683e-12 | 1.1729e-12 | 9.236e-06 | 4.625e-13 | 8.177e-13 | 4.07e-13 | 8.5004e-09 | 1.6697e-06 | 1.8449e-11 | 1.7188e-06 | 4.9134e-06 | 7.8348e-06 | 0.00023973 | 127 | 1600 | 0.02 | 2890.8 |  | 127 | 0.0875 | 57816 | 57816 | 57816 | 57816
Sn-127m |  |  | 0 | 0 | 2.5805e-06 | 0 | 0 | 0 | 2.452e-09 | 5.266e-07 | 5.301e-12 | 5.2684e-07 | 1.4876e-06 | 2.3002e-06 | 7.8577e-06 | 127 | 1600 |  | 88193.8983 |  | 127 | 0.0028681 | 1763877.9661 | 1763877.9661 | 1763877.9661 | 1763877.9661
Sn-128 |  |  | 1.0656e-12 | 6.327e-13 | 2.382e-06 | 2.4457e-13 | 4.477e-13 | 2.6159e-13 | 2.3469e-09 | 5.2427e-07 | 5.1025e-12 | 5.1749e-07 | 1.4327e-06 | 2.1718e-06 | 0.00011239 | 128 | 1600 | 0.02 | 6166.257 |  | 128 | 0.041021 | 123325.1397 | 123325.1397 | 123325.1397 | 123325.1397
Sn-129 |  |  | 0 | 0 | 4.7523e-06 | 0 | 0 | 0 | 4.4136e-09 | 9.1659e-07 | 9.5395e-12 | 9.3037e-07 | 2.6342e-06 | 4.1451e-06 | 4.2428e-06 | 129 | 1600 |  | 163336.6816 |  | 129 | 0.0015486 | 3266733.6323 | 3266733.6323 | 3266733.6323 | 3266733.6323
Sn-130 |  |  | 0 | 0 | 3.9816e-06 | 0 | 0 | 0 | 3.8649e-09 | 8.3135e-07 | 8.4186e-12 | 8.3883e-07 | 2.3539e-06 | 3.5846e-06 | 7.0776e-06 | 130 | 1600 |  | 97914.1935 |  | 130 | 0.0025833 | 1958283.871 | 1958283.871 | 1958283.871 | 1958283.871
Sn-130m |  |  | 0 | 0 | 4.1451e-06 | 0 | 0 | 0 | 3.8765e-09 | 7.9749e-07 | 8.3719e-12 | 8.0333e-07 | 2.2792e-06 | 3.573e-06 | 3.2344e-06 | 130 | 1600 |  | 214259.2941 |  | 130 | 0.0011806 | 4285185.8824 | 4285185.8824 | 4285185.8824 | 4285185.8824
Sr-79 |  |  | 0 | 0 | 5.0792e-06 | 0 | 0 | 0 | 4.9274e-09 | 1.0906e-06 | 1.0684e-11 | 1.0929e-06 | 3.0639e-06 | 4.6355e-06 | 4.2808e-06 | 79 | 1 |  | 161884.8 |  | 79 | 0.0015625 | 3237696 | 3237696 | 3237696 | 3237696
Sr-80 |  |  | 3.0932e-12 | 1.7834e-12 | 1.8682e-06 | 5.55e-13 | 1.2469e-12 | 6.956e-13 | 1.7982e-09 | 3.8649e-07 | 3.8999e-12 | 3.9419e-07 | 1.1116e-06 | 1.6931e-06 | 0.00020225 | 80 | 1 | 0.3 | 3426.5362 |  | 80 | 0.073819 | 68530.7244 | 68530.7244 | 68530.7244 | 68530.7244
Sr-81 |  |  | 3.1598e-13 | 1.9906e-13 | 5.9899e-06 | 7.141e-14 | 1.4282e-13 | 1.0027e-13 | 5.8031e-09 | 1.261e-06 | 1.261e-11 | 1.2727e-06 | 3.5683e-06 | 5.4412e-06 | 4.2428e-05 | 81 | 1 | 0.3 | 16333.6682 |  | 81 | 0.015486 | 326673.3632 | 326673.3632 | 326673.3632 | 326673.3632
Sr-82 |  |  | 8.177e-11 | 4.514e-11 | 4.7873e-11 | 4.477e-11 | 3.145e-11 | 1.5762e-11 | 3.5262e-13 | 8.8857e-10 | 8.2318e-16 | 4.7826e-11 | 4.7826e-11 | 4.7873e-11 | 0.069479 | 82 | 1 | 0.3 | 9.9742 |  | 82 | 25.36 | 199.4834 | 199.4834 | 199.4834 | 199.4834
Sr-83 |  |  | 5.994e-12 | 3.3559e-12 | 3.6897e-06 | 1.4874e-12 | 2.3384e-12 | 1.2025e-12 | 3.4679e-09 | 7.251e-07 | 7.5195e-12 | 7.4168e-07 | 2.0924e-06 | 3.2577e-06 | 0.0036998 | 83 | 1 | 0.3 | 187.3089 |  | 83 | 1.3504 | 3746.1771 | 3746.1771 | 3746.1771 | 3746.1771
Sr-85 |  |  | 4.588e-12 | 3.0488e-12 | 2.1484e-06 | 3.1672e-12 | 2.22e-12 | 1.3949e-12 | 2.055e-09 | 4.437e-07 | 4.4604e-12 | 4.5211e-07 | 1.2762e-06 | 1.9499e-06 | 0.17764 | 85 | 1 | 0.3 | 3.9011 | 900 | 85 | 64.84 | 78.0213 | 78.0213 | 78.0213 | 78.0213
Sr-85m |  |  | 3.5187e-14 | 2.257e-14 | 8.1267e-07 | 9.102e-15 | 1.6317e-14 | 1.1174e-14 | 8.7105e-10 | 1.8799e-07 | 1.9032e-12 | 1.9243e-07 | 5.3991e-07 | 7.7998e-07 | 0.00012867 | 85 | 1 | 0.3 | 5385.7874 | 20000 | 85 | 0.046965 | 107715.7474 | 107715.7474 | 107715.7474 | 107715.7474
Sr-87m |  |  | 2.6085e-13 | 1.5244e-13 | 1.3311e-06 | 6.105e-14 | 1.073e-13 | 6.105e-14 | 1.3077e-09 | 2.849e-07 | 2.8607e-12 | 2.9144e-07 | 8.2201e-07 | 1.2377e-06 | 0.00032135 | 87 | 1 | 0.3 | 2156.5471 |  | 87 | 0.11729 | 43130.9414 | 43130.9414 | 43130.9414 | 43130.9414
Sr-89 |  |  | 3.33e-11 | 1.8389e-11 | 7.2393e-09 | 3.0266e-11 | 1.2839e-11 | 6.512e-12 | 1.0614e-11 | 9.668e-09 | 1.6697e-14 | 2.41e-09 | 5.1376e-09 | 6.9124e-09 | 0.13844 | 89 | 1 | 0.3 | 5.0058 | 20 | 89 | 50.53 | 100.1168 | 100.1168 | 100.1168 | 100.1168
Sr-90 |  |  | 8.621e-11 | 6.882e-11 | 4.834e-10 | 4.255e-10 | 5.587e-11 | 5.143e-11 | 1.6347e-12 | 3.7364e-10 | 2.2185e-15 | 1.6685e-10 | 3.7738e-10 | 4.7639e-10 | 28.79 | 90 | 1 | 0.3 | 0.024071 | 8 | 90 | 10508.35 | 1.2599 | 1.2599 | 1.2599 | 1.2599
Sr-91 |  |  | 8.621e-12 | 4.736e-12 | 3.3394e-06 | 1.9462e-12 | 3.2708e-12 | 1.591e-12 | 3.0942e-09 | 6.3869e-07 | 6.6905e-12 | 6.5014e-07 | 1.8437e-06 | 2.9074e-06 | 0.0010993 | 91 | 1 | 0.3 | 630.3925 | 200 | 91 | 0.40125 | 12607.8505 | 12607.8505 | 12607.8505 | 12607.8505
Sr-92 |  |  | 5.846e-12 | 3.2079e-12 | 6.6905e-06 | 1.1174e-12 | 2.2089e-12 | 1.0508e-12 | 6.06e-09 | 1.1548e-06 | 1.3077e-11 | 1.1992e-06 | 3.4562e-06 | 5.5813e-06 | 0.00030365 | 92 | 1 | 0.3 | 2282.2105 | 200 | 92 | 0.11083 | 45644.2105 | 45644.2105 | 45644.2105 | 45644.2105
Sr-93 |  |  | 0 | 0 | 1.0894e-05 | 0 | 0 | 0 | 1.0053e-08 | 1.985e-06 | 2.1718e-11 | 2.0363e-06 | 5.8288e-06 | 9.2827e-06 | 1.4123e-05 | 93 | 1 |  | 49069.2173 |  | 93 | 0.0051549 | 981384.346 | 981384.346 | 981384.346 | 981384.346
Sr-94 |  |  | 0 | 0 | 7.1926e-06 | 0 | 0 | 0 | 6.5154e-09 | 1.2377e-06 | 1.4128e-11 | 1.2821e-06 | 3.6991e-06 | 5.9783e-06 | 2.3877e-06 | 94 | 1 |  | 290231.7131 |  | 94 | 0.00087153 | 5804634.2629 | 5804634.2629 | 5804634.2629 | 5804634.2629
Ta-170 |  |  | 0 | 0 | 4.6472e-06 | 0 | 0 | 0 | 4.472e-09 | 9.7497e-07 | 9.703e-12 | 9.8081e-07 | 2.7463e-06 | 4.1801e-06 | 1.2861e-05 | 170 | 780 |  | 53881.7751 |  | 170 | 0.0046944 | 1077635.503 | 1077635.503 | 1077635.503 | 1077635.503
Ta-172 |  |  | 2.7269e-13 | 1.7316e-13 | 7.7764e-06 | 7.548e-14 | 1.2432e-13 | 8.695e-14 | 7.321e-09 | 1.4829e-06 | 1.588e-11 | 1.5203e-06 | 4.2969e-06 | 6.7372e-06 | 7.0015e-05 | 172 | 780 | 0.001 | 9897.8478 |  | 172 | 0.025556 | 197956.9565 | 197956.9565 | 197956.9565 | 197956.9565
Ta-173 |  |  | 1.2062e-12 | 6.808e-13 | 2.4287e-06 | 2.738e-13 | 4.736e-13 | 2.2977e-13 | 2.3936e-09 | 4.9975e-07 | 5.2076e-12 | 4.9881e-07 | 1.3755e-06 | 2.1134e-06 | 0.00035845 | 173 | 780 | 0.001 | 1933.3376 |  | 173 | 0.13083 | 38666.7516 | 38666.7516 | 38666.7516 | 38666.7516
Ta-174 |  |  | 4.736e-13 | 2.8157e-13 | 4.3202e-06 | 1.2284e-13 | 1.9869e-13 | 1.184e-13 | 4.1684e-09 | 8.5004e-07 | 9.0491e-12 | 8.6311e-07 | 2.4287e-06 | 3.7598e-06 | 0.00013014 | 174 | 780 | 0.001 | 5325.1579 |  | 174 | 0.0475 | 106503.1579 | 106503.1579 | 106503.1579 | 106503.1579
Ta-175 |  |  | 2.3828e-12 | 1.3801e-12 | 5.0325e-06 | 4.81e-13 | 9.694e-13 | 4.921e-13 | 4.7873e-09 | 9.5395e-07 | 1.0392e-11 | 9.696e-07 | 2.7276e-06 | 4.2969e-06 | 0.0011986 | 175 | 780 | 0.001 | 578.16 |  | 175 | 0.4375 | 11563.2 | 11563.2 | 11563.2 | 11563.2
Ta-176 |  |  | 2.8712e-12 | 1.6909e-12 | 1.1046e-05 | 5.809e-13 | 1.1951e-12 | 6.364e-13 | 1.0112e-08 | 1.8916e-06 | 2.1835e-11 | 1.9616e-06 | 5.6233e-06 | 9.1075e-06 | 0.00092352 | 176 | 780 | 0.001 | 750.3931 |  | 176 | 0.33708 | 15007.8616 | 15007.8616 | 15007.8616 | 15007.8616
Ta-177 |  |  | 1.5799e-12 | 8.695e-13 | 1.2143e-07 | 4.514e-13 | 5.994e-13 | 2.6196e-13 | 1.9149e-10 | 5.2894e-08 | 4.3202e-13 | 4.4463e-08 | 9.5092e-08 | 1.1676e-07 | 0.0064566 | 177 | 780 | 0.001 | 107.3317 |  | 177 | 2.3567 | 2146.6337 | 2146.6337 | 2146.6337 | 2146.6337
Ta-178 |  |  | 0 | 0 | 3.8765e-07 | 0 | 0 | 0 | 4.3319e-10 | 9.9599e-08 | 9.5279e-13 | 9.2663e-08 | 2.3353e-07 | 3.3978e-07 | 1.7713e-05 | 178 | 780 |  | 39123.609 |  | 178 | 0.0064653 | 782472.1805 | 782472.1805 | 782472.1805 | 782472.1805
Ta-178m |  |  | 7.104e-13 | 4.181e-13 | 4.3319e-06 | 2.035e-13 | 2.9452e-13 | 1.6243e-13 | 4.5421e-09 | 1.0088e-06 | 9.9482e-12 | 1.0144e-06 | 2.7836e-06 | 4.0634e-06 | 0.00026941 | 178 | 780 | 0.001 | 2572.322 |  | 178 | 0.098333 | 51446.4407 | 51446.4407 | 51446.4407 | 51446.4407
Ta-179 |  |  | 8.547e-13 | 4.699e-13 | 2.8023e-08 | 1.7834e-12 | 3.2449e-13 | 1.4245e-13 | 6.025e-11 | 1.8682e-08 | 1.3778e-13 | 1.4362e-08 | 2.6342e-08 | 2.8023e-08 | 1.82 | 179 | 780 | 0.001 | 0.38077 |  | 179 | 664.3 | 7.6191 | 7.6191 | 7.6191 | 7.6191
Ta-180 |  |  | 8.325e-13 | 4.551e-13 | 6.0717e-08 | 1.9055e-13 | 3.1228e-13 | 1.3431e-13 | 1.226e-10 | 3.6664e-08 | 2.779e-13 | 2.8957e-08 | 5.5486e-08 | 6.0834e-08 | 0.00093059 | 180 | 780 | 0.001 | 744.686 |  | 180 | 0.33967 | 14893.7193 | 14893.7193 | 14893.7193 | 14893.7193
Ta-182 |  |  | 2.0239e-11 | 1.1285e-11 | 6.025e-06 | 3.7e-11 | 7.807e-12 | 3.5224e-12 | 5.628e-09 | 1.1221e-06 | 1.2143e-11 | 1.1527e-06 | 3.2507e-06 | 5.1376e-06 | 0.31351 | 182 | 780 | 0.001 | 2.2105 | 100 | 182 | 114.43 | 44.2096 | 44.2096 | 44.2096 | 44.2096
Ta-182m |  |  | 4.44e-14 | 2.923e-14 | 7.7531e-07 | 3.589e-14 | 2.1164e-14 | 1.6354e-14 | 9.4928e-10 | 2.1951e-07 | 2.1017e-12 | 2.1298e-07 | 5.5299e-07 | 7.5546e-07 | 3.0137e-05 | 182 | 780 | 0.001 | 22995 |  | 182 | 0.011 | 459900 | 459900 | 459900 | 459900
Ta-183 |  |  | 2.3051e-11 | 1.2506e-11 | 9.4345e-07 | 9.065e-12 | 8.547e-12 | 3.5335e-12 | 1.0859e-09 | 2.4871e-07 | 2.3936e-12 | 2.4474e-07 | 6.4266e-07 | 9.0375e-07 | 0.013973 | 183 | 780 | 0.001 | 49.5971 |  | 183 | 5.1 | 991.9412 | 991.9412 | 991.9412 | 991.9412
Ta-184 |  |  | 9.176e-12 | 5.069e-12 | 6.8423e-06 | 1.7131e-12 | 3.4928e-12 | 1.5651e-12 | 6.5971e-09 | 1.4012e-06 | 1.4362e-11 | 1.4257e-06 | 4.0167e-06 | 6.1417e-06 | 0.00099315 | 184 | 780 | 0.001 | 697.7793 |  | 184 | 0.3625 | 13955.5862 | 13955.5862 | 13955.5862 | 13955.5862
Ta-185 |  |  | 3.774e-13 | 2.2718e-13 | 4.9391e-07 | 1.2284e-13 | 1.6021e-13 | 1.0064e-13 | 5.7915e-10 | 1.4012e-07 | 1.2727e-12 | 1.2961e-07 | 3.4001e-07 | 4.7406e-07 | 9.3988e-05 | 185 | 780 | 0.001 | 7373.2955 |  | 185 | 0.034306 | 147465.9109 | 147465.9109 | 147465.9109 | 147465.9109
Ta-186 |  |  | 1.1692e-13 | 7.881e-14 | 6.1301e-06 | 2.7343e-14 | 5.735e-14 | 4.625e-14 | 5.9549e-09 | 1.2727e-06 | 1.2961e-11 | 1.2961e-06 | 3.643e-06 | 5.5346e-06 | 1.9977e-05 | 186 | 780 | 0.001 | 34689.6 |  | 186 | 0.0072917 | 693792 | 693792 | 693792 | 693792
Tb-146 |  |  | 0 | 0 | 1.7982e-05 | 0 | 0 | 0 | 1.6464e-08 | 3.1409e-06 | 3.5496e-11 | 3.2507e-06 | 9.341e-06 | 1.4946e-05 | 7.2933e-07 | 146 | 6000 |  | 950193.3913 |  | 146 | 0.0002662 | 19003867.8261 | 19003867.8261 | 19003867.8261 | 19003867.8261
Tb-147 |  |  | 9.953e-13 | 5.92e-13 | 1.0322e-05 | 1.9425e-13 | 4.181e-13 | 2.3643e-13 | 9.5629e-09 | 1.9149e-06 | 2.0784e-11 | 1.9616e-06 | 5.5673e-06 | 8.8273e-06 | 0.00018721 | 147 | 6000 | 0.0005 | 3701.6341 |  | 147 | 0.068333 | 74032.6829 | 74032.6829 | 74032.6829 | 74032.6829
Tb-147m |  |  | 0 | 0 | 9.4111e-06 | 0 | 0 | 0 | 8.6054e-09 | 1.6464e-06 | 1.8682e-11 | 1.6966e-06 | 4.876e-06 | 7.8465e-06 | 3.5578e-06 | 147 | 6000 |  | 194781.1765 |  | 147 | 0.0012986 | 3895623.5294 | 3895623.5294 | 3895623.5294 | 3895623.5294
Tb-148 |  |  | 7.511e-13 | 4.551e-13 | 1.1244e-05 | 1.5577e-13 | 3.2264e-13 | 2.0091e-13 | 1.0415e-08 | 2.0667e-06 | 2.2652e-11 | 2.1298e-06 | 6.053e-06 | 9.5979e-06 | 0.00011416 | 148 | 6000 |  | 6070.68 |  | 148 | 0.041667 | 121413.6 | 121413.6 | 121413.6 | 121413.6
Tb-148m |  |  | 0 | 0 | 1.4245e-05 | 0 | 0 | 0 | 1.3311e-08 | 2.8023e-06 | 2.8957e-11 | 2.877e-06 | 8.0893e-06 | 1.261e-05 | 4.1857e-06 | 148 | 6000 |  | 165564 |  | 148 | 0.0015278 | 3311280 | 3311280 | 3311280 | 3311280
Tb-149 |  |  | 1.9388e-12 | 1.1063e-12 | 6.2935e-06 | 1.5022e-11 | 7.733e-13 | 3.848e-13 | 5.9082e-09 | 1.1793e-06 | 1.2844e-11 | 1.2085e-06 | 3.4375e-06 | 5.4061e-06 | 0.00047009 | 149 | 6000 | 0.0005 | 1474.1816 |  | 149 | 0.17158 | 29483.6328 | 29483.6328 | 29483.6328 | 29483.6328
Tb-149m |  |  | 0 | 0 | 6.1768e-06 | 0 | 0 | 0 | 5.8031e-09 | 1.226e-06 | 1.261e-11 | 1.2482e-06 | 3.5122e-06 | 5.4645e-06 | 7.9148e-06 | 149 | 6000 |  | 87557.8846 |  | 149 | 0.0028889 | 1751157.6923 | 1751157.6923 | 1751157.6923 | 1751157.6923
Tb-150 |  |  | 2.0868e-12 | 1.2062e-12 | 1.2027e-05 | 3.1635e-13 | 8.436e-13 | 4.403e-13 | 1.1092e-08 | 2.0667e-06 | 2.4053e-11 | 2.1484e-06 | 6.1651e-06 | 9.9365e-06 | 0.00039726 | 150 | 6000 | 0.0005 | 1744.4483 |  | 150 | 0.145 | 34888.9655 | 34888.9655 | 34888.9655 | 34888.9655
Tb-150m |  |  | 0 | 0 | 1.1081e-05 | 0 | 0 | 0 | 1.0532e-08 | 2.2535e-06 | 2.2886e-11 | 2.2979e-06 | 6.464e-06 | 9.9599e-06 | 1.1035e-05 | 150 | 6000 |  | 62800.1379 |  | 150 | 0.0040278 | 1256002.7586 | 1256002.7586 | 1256002.7586 | 1256002.7586
Tb-151 |  |  | 3.885e-12 | 2.2348e-12 | 4.1334e-06 | 8.584e-13 | 1.5614e-12 | 7.659e-13 | 4.0517e-09 | 8.7222e-07 | 8.8273e-12 | 8.7806e-07 | 2.4474e-06 | 3.7247e-06 | 0.0020102 | 151 | 6000 | 0.0005 | 344.7487 |  | 151 | 0.73371 | 6894.9742 | 6894.9742 | 6894.9742 | 6894.9742
Tb-151m |  |  | 0 | 0 | 2.9308e-07 | 0 | 0 | 0 | 2.9658e-10 | 6.7606e-08 | 6.4687e-13 | 6.5201e-08 | 1.7561e-07 | 2.6505e-07 | 7.9274e-07 | 151 | 6000 |  | 874177.92 |  | 151 | 0.00028935 | 17483558.4 | 17483558.4 | 17483558.4 | 17483558.4
Tb-152 |  |  | 8.991e-12 | 5.032e-12 | 7.0291e-06 | 1.3357e-12 | 3.4817e-12 | 1.5947e-12 | 6.5621e-09 | 1.2844e-06 | 1.4245e-11 | 1.3229e-06 | 3.7738e-06 | 5.9783e-06 | 0.0019977 | 152 | 6000 |  | 346.896 |  | 152 | 0.72917 | 6937.92 | 6937.92 | 6937.92 | 6937.92
Tb-152m |  |  | 0 | 0 | 3.0475e-06 | 0 | 0 | 0 | 3.0475e-09 | 6.6789e-07 | 6.6555e-12 | 6.6882e-07 | 1.8589e-06 | 2.7906e-06 | 7.9909e-06 | 152 | 6000 |  | 86724 |  | 152 | 0.0029167 | 1734480 | 1734480 | 1734480 | 1734480
Tb-153 |  |  | 3.6075e-12 | 2.0239e-12 | 1.191e-06 | 9.583e-13 | 1.4023e-12 | 6.475e-13 | 1.2494e-09 | 2.8257e-07 | 2.7323e-12 | 2.7463e-07 | 7.3794e-07 | 1.0894e-06 | 0.006411 | 153 | 6000 | 0.0005 | 108.0962 |  | 153 | 2.34 | 2161.9231 | 2161.9231 | 2161.9231 | 2161.9231
Tb-154 |  |  | 5.772e-12 | 3.3892e-12 | 1.1466e-05 | 1.11e-12 | 2.3902e-12 | 1.258e-12 | 1.0474e-08 | 1.9149e-06 | 2.2652e-11 | 1.9803e-06 | 5.7167e-06 | 9.3294e-06 | 0.0024543 | 154 | 6000 | 0.0005 | 282.3572 |  | 154 | 0.89583 | 5647.1442 | 5647.1442 | 5647.1442 | 5647.1442
Tb-155 |  |  | 3.6038e-12 | 2.0017e-12 | 4.3086e-07 | 1.2617e-12 | 1.3801e-12 | 6.179e-13 | 5.6747e-10 | 1.4362e-07 | 1.261e-12 | 1.2891e-07 | 3.1573e-07 | 4.1918e-07 | 0.014575 | 155 | 6000 | 0.0005 | 47.5461 |  | 155 | 5.32 | 950.9211 | 950.9211 | 950.9211 | 950.9211
Tb-156 |  |  | 1.147e-11 | 6.66e-12 | 8.909e-06 | 4.292e-12 | 4.662e-12 | 2.3754e-12 | 8.3486e-09 | 1.6814e-06 | 1.8098e-11 | 1.7246e-06 | 4.8947e-06 | 7.683e-06 | 0.014658 | 156 | 6000 | 0.0005 | 47.2794 |  | 156 | 5.35 | 945.5888 | 945.5888 | 945.5888 | 945.5888
Tb-156m |  |  | 1.8685e-12 | 1.0619e-12 | 3.176e-08 | 8.103e-13 | 7.4e-13 | 3.5261e-13 | 7.8231e-11 | 2.8023e-08 | 1.7982e-13 | 1.9056e-08 | 3.1012e-08 | 3.176e-08 | 0.0027854 | 156 | 6000 | 0.0005 | 248.7984 |  | 156 | 1.0167 | 4975.9672 | 4975.9672 | 4975.9672 | 4975.9672
Tb-156n |  |  | 1.1137e-12 | 6.216e-13 | 4.1684e-09 | 4.329e-13 | 4.292e-13 | 1.9462e-13 | 8.4303e-12 | 2.7673e-09 | 1.9149e-14 | 1.999e-09 | 3.7364e-09 | 4.1684e-09 | 0.00060502 | 156 | 6000 | 0.0005 | 1145.4113 |  | 156 | 0.22083 | 22908.2264 | 22908.2264 | 22908.2264 | 22908.2264
Tb-157 |  |  | 5.513e-13 | 3.0303e-13 | 3.0008e-09 | 3.7e-12 | 2.0831e-13 | 9.065e-14 | 8.1617e-12 | 3.3745e-09 | 1.8916e-14 | 1.999e-09 | 2.9705e-09 | 3.0008e-09 | 71 | 157 | 6000 | 0.0005 | 0.0097606 |  | 157 | 25915 | 1.1008 | 1.1008 | 1.1008 | 1.1008
Tb-158 |  |  | 1.2062e-11 | 6.882e-12 | 3.5963e-06 | 1.7205e-10 | 4.81e-12 | 2.3421e-12 | 3.3861e-09 | 7.0642e-07 | 7.3444e-12 | 7.1366e-07 | 1.999e-06 | 3.1293e-06 | 180 | 158 | 6000 | 0.0005 | 0.00385 |  | 158 | 65700 | 1.039 | 1.039 | 1.039 | 1.039
Tb-160 |  |  | 2.3051e-11 | 1.2728e-11 | 5.2427e-06 | 3.0192e-11 | 8.769e-12 | 3.885e-12 | 4.8807e-09 | 9.9365e-07 | 1.059e-11 | 1.02e-06 | 2.8957e-06 | 4.5421e-06 | 0.19808 | 160 | 6000 | 0.0005 | 3.4985 | 100 | 160 | 72.3 | 69.971 | 69.971 | 69.971 | 69.971
Tb-161 |  |  | 1.3357e-11 | 7.215e-12 | 3.5029e-08 | 5.735e-12 | 4.921e-12 | 2.0017e-12 | 7.3561e-11 | 2.5338e-08 | 1.6697e-13 | 1.7316e-08 | 3.1573e-08 | 3.4795e-08 | 0.018921 | 161 | 6000 | 0.0005 | 36.6268 |  | 161 | 6.906 | 732.5369 | 732.5369 | 732.5369 | 732.5369
Tb-162 |  |  | 0 | 0 | 4.9391e-06 | 0 | 0 | 0 | 4.7056e-09 | 9.8782e-07 | 1.0217e-11 | 1.007e-06 | 2.8397e-06 | 4.3903e-06 | 1.446e-05 | 162 | 6000 |  | 47926.4211 |  | 162 | 0.0052778 | 958528.4211 | 958528.4211 | 958528.4211 | 958528.4211
Tb-163 |  |  | 8.103e-14 | 5.328e-14 | 3.3394e-06 | 2.8009e-14 | 3.885e-14 | 2.9785e-14 | 3.2577e-09 | 7.0875e-07 | 7.0875e-12 | 7.2113e-07 | 2.0177e-06 | 3.0709e-06 | 3.71e-05 | 163 | 6000 |  | 18679.0154 |  | 163 | 0.013542 | 373580.3077 | 373580.3077 | 373580.3077 | 373580.3077
Tb-164 |  |  | 0 | 0 | 1.1454e-05 | 0 | 0 | 0 | 1.0672e-08 | 2.1484e-06 | 2.3119e-11 | 2.2045e-06 | 6.2772e-06 | 9.8782e-06 | 5.7078e-06 | 164 | 6000 |  | 121413.6 |  | 164 | 0.0020833 | 2428272 | 2428272 | 2428272 | 2428272
Tb-165 |  |  | 0 | 0 | 4.1217e-06 | 0 | 0 | 0 | 3.7714e-09 | 7.4028e-07 | 8.1501e-12 | 7.5663e-07 | 2.1671e-06 | 3.4679e-06 | 4.0145e-06 | 165 | 6000 |  | 172625.9716 |  | 165 | 0.0014653 | 3452519.4313 | 3452519.4313 | 3452519.4313 | 3452519.4313
Tc-101 |  |  | 6.29e-14 | 4.181e-14 | 1.3778e-06 | 1.8981e-14 | 3.034e-14 | 2.3976e-14 | 1.3895e-09 | 3.0475e-07 | 3.0242e-12 | 3.0825e-07 | 8.6498e-07 | 1.2844e-06 | 2.7017e-05 | 101 | 0 | 0.5 | 25650.7606 |  | 101 | 0.0098611 | 513015.2113 | 513015.2113 | 513015.2113 | 513015.2113
Tc-102 |  |  | 0 | 0 | 4.6472e-07 | 0 | 0 | 0 | 4.3786e-10 | 1.0906e-07 | 9.1192e-13 | 9.7334e-08 | 2.6529e-07 | 4.0867e-07 | 1.6743e-07 | 102 | 0 |  | 4139100 |  | 102 | 6.1111e-05 | 82782000 | 82782000 | 82782000 | 82782000
Tc-102m |  |  | 0 | 0 | 1.2143e-05 | 0 | 0 | 0 | 1.1151e-08 | 2.1484e-06 | 2.417e-11 | 2.2232e-06 | 6.3706e-06 | 1.0205e-05 | 8.2763e-06 | 102 | 0 |  | 83733.5172 |  | 102 | 0.0030208 | 1674670.3448 | 1674670.3448 | 1674670.3448 | 1674670.3448
Tc-104 |  |  | 2.9637e-13 | 1.9462e-13 | 1.1186e-05 | 5.513e-14 | 1.4097e-13 | 1.0915e-13 | 1.0287e-08 | 1.9383e-06 | 2.2302e-11 | 1.999e-06 | 5.7541e-06 | 9.2827e-06 | 3.4817e-05 | 104 | 0 | 0.5 | 19903.8689 |  | 104 | 0.012708 | 398077.377 | 398077.377 | 398077.377 | 398077.377
Tc-105 |  |  | 0 | 0 | 3.6313e-06 | 0 | 0 | 0 | 3.4679e-09 | 7.1459e-07 | 7.5312e-12 | 7.23e-07 | 2.0363e-06 | 3.1643e-06 | 1.446e-05 | 105 | 0 |  | 47926.4211 |  | 105 | 0.0052778 | 958528.4211 | 958528.4211 | 958528.4211 | 958528.4211
Tc-91 |  |  | 0 | 0 | 1.226e-05 | 0 | 0 | 0 | 1.1291e-08 | 2.1601e-06 | 2.4403e-11 | 2.2232e-06 | 6.3893e-06 | 1.024e-05 | 5.9741e-06 | 91 | 0 |  | 116000.2548 |  | 91 | 0.0021806 | 2320005.0955 | 2320005.0955 | 2320005.0955 | 2320005.0955
Tc-91m |  |  | 0 | 0 | 6.3986e-06 | 0 | 0 | 0 | 6.0717e-09 | 1.3077e-06 | 1.3194e-11 | 1.3264e-06 | 3.7364e-06 | 5.7447e-06 | 6.2785e-06 | 91 | 0 |  | 110376 |  | 91 | 0.0022917 | 2207520 | 2207520 | 2207520 | 2207520
Tc-92 |  |  | 0 | 0 | 1.7982e-05 | 0 | 0 | 0 | 1.6814e-08 | 3.3745e-06 | 3.643e-11 | 3.4749e-06 | 9.8828e-06 | 1.5529e-05 | 8.086e-06 | 92 | 0 |  | 85703.7176 |  | 92 | 0.0029514 | 1714074.3529 | 1714074.3529 | 1714074.3529 | 1714074.3529
Tc-93 |  |  | 4.847e-13 | 2.9563e-13 | 7.7881e-06 | 9.657e-14 | 2.1201e-13 | 1.3283e-13 | 7.0642e-09 | 1.3428e-06 | 1.5296e-11 | 1.3953e-06 | 4.0167e-06 | 6.492e-06 | 0.00031393 | 93 | 0 | 0.5 | 2207.52 |  | 93 | 0.11458 | 44150.4 | 44150.4 | 44150.4 | 44150.4
Tc-93m |  |  | 1.9869e-13 | 1.2173e-13 | 4.8106e-06 | 4.218e-14 | 8.732e-14 | 5.661e-14 | 4.4136e-09 | 7.8582e-07 | 9.5746e-12 | 8.2014e-07 | 2.3913e-06 | 3.8882e-06 | 8.2763e-05 | 93 | 0 | 0.5 | 8373.3517 |  | 93 | 0.030208 | 167467.0345 | 167467.0345 | 167467.0345 | 167467.0345
Tc-94 |  |  | 1.4541e-12 | 8.806e-13 | 1.226e-05 | 2.8971e-13 | 6.29e-13 | 3.922e-13 | 1.1419e-08 | 2.3703e-06 | 2.4754e-11 | 2.4287e-06 | 6.8937e-06 | 1.0789e-05 | 0.00055746 | 94 | 0 | 0.5 | 1243.1427 |  | 94 | 0.20347 | 24862.8532 | 24862.8532 | 24862.8532 | 24862.8532
Tc-94m |  |  | 5.513e-13 | 3.3633e-13 | 9.1776e-06 | 1.0508e-13 | 2.3939e-13 | 1.5688e-13 | 8.5354e-09 | 1.7398e-06 | 1.8565e-11 | 1.7771e-06 | 5.0442e-06 | 7.9516e-06 | 9.8935e-05 | 94 | 0 | 0.5 | 7004.6308 |  | 94 | 0.036111 | 140092.6154 | 140092.6154 | 140092.6154 | 140092.6154
Tc-95 |  |  | 1.332e-12 | 8.029e-13 | 3.6313e-06 | 2.7528e-13 | 5.772e-13 | 3.5076e-13 | 3.3745e-09 | 7.0525e-07 | 7.3094e-12 | 7.2113e-07 | 2.0363e-06 | 3.1993e-06 | 0.0022831 | 95 | 0 | 0.5 | 303.534 |  | 95 | 0.83333 | 6070.68 | 6070.68 | 6070.68 | 6070.68
Tc-95m |  |  | 4.181e-12 | 2.5419e-12 | 2.9891e-06 | 4.625e-12 | 1.8241e-12 | 1.11e-12 | 2.8607e-09 | 6.0483e-07 | 6.2235e-12 | 6.1838e-07 | 1.7444e-06 | 2.6739e-06 | 0.16712 | 95 | 0 | 0.5 | 4.1466 |  | 95 | 61 | 82.9328 | 82.9328 | 82.9328 | 82.9328
Tc-96 |  |  | 7.622e-12 | 4.699e-12 | 1.1618e-05 | 2.1016e-12 | 3.4151e-12 | 2.1497e-12 | 1.0754e-08 | 2.2302e-06 | 2.3353e-11 | 2.2792e-06 | 6.4827e-06 | 1.0158e-05 | 0.011726 | 96 | 0 | 0.5 | 59.0993 | 300 | 96 | 4.28 | 1181.986 | 1181.986 | 1181.986 | 1181.986
Tc-96m |  |  | 8.066e-14 | 4.958e-14 | 1.9733e-07 | 2.1312e-14 | 3.5668e-14 | 2.2496e-14 | 1.8215e-10 | 3.8415e-08 | 3.9583e-13 | 3.8111e-08 | 1.078e-07 | 1.7047e-07 | 9.7983e-05 | 96 | 0 | 0.5 | 7072.6369 | 30000 | 96 | 0.035764 | 141452.7379 | 141452.7379 | 141452.7379 | 141452.7379
Tc-97 |  |  | 7.03e-13 | 3.922e-13 | 2.8607e-10 | 4.81e-12 | 2.7121e-13 | 1.3468e-13 | 1.623e-12 | 2.779e-09 | 3.8182e-15 | 2.877e-10 | 2.8584e-10 | 2.8607e-10 | 2600000 | 97 | 0 | 0.5 | 2.6654e-07 | 6000 | 97 | 949000000 | 1 | 1 | 1 | 1
Tc-97m |  |  | 6.29e-12 | 3.4521e-12 | 1.0334e-09 | 1.4504e-11 | 2.3791e-12 | 1.1396e-12 | 2.6856e-12 | 2.7673e-09 | 6.1651e-15 | 5.3431e-10 | 8.874e-10 | 1.0334e-09 | 0.24685 | 97 | 0 | 0.5 | 2.8074 | 1000 | 97 | 90.1 | 56.1476 | 56.1476 | 56.1476 | 56.1476
Tc-98 |  |  | 1.6206e-11 | 9.398e-12 | 6.4453e-06 | 1.1803e-10 | 6.623e-12 | 3.6926e-12 | 6.0133e-09 | 1.2727e-06 | 1.3077e-11 | 1.3007e-06 | 3.6804e-06 | 5.7097e-06 | 4200000 | 98 | 0 | 0.5 | 1.65e-07 |  | 98 | 1533000000 | 1 | 1 | 1 | 1
Tc-99 |  |  | 7.252e-12 | 3.996e-12 | 8.2785e-11 | 3.811e-11 | 2.7528e-12 | 1.3246e-12 | 4.3553e-13 | 5.3361e-11 | 5.6163e-16 | 3.4936e-11 | 7.0245e-11 | 8.2435e-11 | 211100 | 99 | 0 | 0.5 | 3.2828e-06 | 900 | 99 | 77051500 | 1 | 1 | 1 | 1
Tc-99m |  |  | 1.9869e-13 | 1.1322e-13 | 3.9466e-07 | 6.068e-14 | 7.955e-14 | 4.366e-14 | 4.8223e-10 | 1.0602e-07 | 1.066e-12 | 1.0742e-07 | 2.877e-07 | 3.8882e-07 | 0.00068664 | 99 | 0 | 0.5 | 1009.2569 | 20000 | 99 | 0.25062 | 20185.1372 | 20185.1372 | 20185.1372 | 20185.1372
Te-113 |  |  | 0 | 0 | 1.0579e-05 | 0 | 0 | 0 | 9.8081e-09 | 1.9733e-06 | 2.1251e-11 | 2.0177e-06 | 5.7728e-06 | 9.1075e-06 | 3.2344e-06 | 113 | 480 |  | 214259.2941 |  | 113 | 0.0011806 | 4285185.8824 | 4285185.8824 | 4285185.8824 | 4285185.8824
Te-114 |  |  | 2.4975e-13 | 1.6576e-13 | 6.0133e-06 | 8.621e-14 | 1.2062e-13 | 9.361e-14 | 5.5813e-09 | 1.1034e-06 | 1.2143e-11 | 1.1284e-06 | 3.232e-06 | 5.1259e-06 | 2.8919e-05 | 114 | 480 |  | 23963.2105 |  | 114 | 0.010556 | 479264.2105 | 479264.2105 | 479264.2105 | 479264.2105
Te-115 |  |  | 0 | 0 | 1.0579e-05 | 0 | 0 | 0 | 9.8081e-09 | 1.985e-06 | 2.1251e-11 | 2.0363e-06 | 5.7915e-06 | 9.1426e-06 | 1.1035e-05 | 115 | 480 |  | 62800.1379 |  | 115 | 0.0040278 | 1256002.7586 | 1256002.7586 | 1256002.7586 | 1256002.7586
Te-115m |  |  | 0 | 0 | 1.2494e-05 | 0 | 0 | 0 | 1.1513e-08 | 2.2769e-06 | 2.4987e-11 | 2.3539e-06 | 6.7069e-06 | 1.066e-05 | 1.2747e-05 | 115 | 480 |  | 54364.2985 |  | 115 | 0.0046528 | 1087285.9701 | 1087285.9701 | 1087285.9701 | 1087285.9701
Te-116 |  |  | 1.9758e-12 | 1.1211e-12 | 2.9541e-07 | 3.996e-13 | 7.807e-13 | 3.996e-13 | 3.3394e-10 | 8.5237e-08 | 7.3561e-13 | 7.3607e-08 | 1.9056e-07 | 2.7206e-07 | 0.00028425 | 116 | 480 | 0.3 | 2438.0241 |  | 116 | 0.10375 | 48760.4819 | 48760.4819 | 48760.4819 | 48760.4819
Te-117 |  |  | 3.3929e-13 | 2.0646e-13 | 7.4145e-06 | 7.474e-14 | 1.4726e-13 | 9.213e-14 | 6.8306e-09 | 1.3428e-06 | 1.4829e-11 | 1.3825e-06 | 3.9606e-06 | 6.3052e-06 | 0.00011796 | 117 | 480 |  | 5874.8516 |  | 117 | 0.043056 | 117497.0323 | 117497.0323 | 117497.0323 | 117497.0323
Te-118 |  |  | 4.81e-11 | 2.5715e-11 | 2.7206e-09 | 1.258e-11 | 1.7649e-11 | 7.733e-12 | 1.1198e-11 | 9.9132e-09 | 2.6272e-14 | 2.6155e-09 | 2.7276e-09 | 2.7206e-09 | 0.016438 | 118 | 480 |  | 42.1575 |  | 118 | 6 | 843.15 | 843.15 | 843.15 | 843.15
Te-119 |  |  | 1.6502e-12 | 9.583e-13 | 3.4445e-06 | 3.219e-13 | 6.771e-13 | 3.6408e-13 | 3.2227e-09 | 6.7723e-07 | 6.9824e-12 | 6.875e-07 | 1.9429e-06 | 3.0358e-06 | 0.0018322 | 119 | 480 |  | 378.2355 |  | 119 | 0.66875 | 7564.7103 | 7564.7103 | 7564.7103 | 7564.7103
Te-119m |  |  | 5.883e-12 | 3.5187e-12 | 7.0642e-06 | 2.0054e-12 | 2.5197e-12 | 1.4578e-12 | 6.5621e-09 | 1.3077e-06 | 1.4245e-11 | 1.3393e-06 | 3.8111e-06 | 6.0367e-06 | 0.012877 | 119 | 480 |  | 53.8181 |  | 119 | 4.7 | 1076.3617 | 1076.3617 | 1076.3617 | 1076.3617
Te-121 |  |  | 3.3781e-12 | 2.0757e-12 | 2.4637e-06 | 1.9647e-12 | 1.5096e-12 | 9.472e-13 | 2.3469e-09 | 5.1142e-07 | 5.1025e-12 | 5.1563e-07 | 1.4479e-06 | 2.2185e-06 | 0.052493 | 121 | 480 | 0.3 | 13.2017 |  | 121 | 19.16 | 264.0344 | 264.0344 | 264.0344 | 264.0344
Te-121m |  |  | 1.3579e-11 | 8.584e-12 | 7.8582e-07 | 2.0609e-11 | 6.475e-12 | 4.551e-12 | 8.3369e-10 | 1.8332e-07 | 1.8215e-12 | 1.8308e-07 | 5.0815e-07 | 7.4145e-07 | 0.42192 | 121 | 480 | 0.3 | 1.6425 |  | 121 | 154 | 32.85 | 32.85 | 32.85 | 32.85
Te-123 |  |  | 1.5873e-12 | 1.3172e-12 | 4.7172e-12 | 3.0784e-12 | 1.0841e-12 | 1.1285e-12 | 1.9499e-14 | 1.7281e-11 | 4.5654e-17 | 4.5398e-12 | 4.7266e-12 | 4.7172e-12 | 600000000000000 | 123 | 480 | 0.3 | 1.155e-15 |  | 123 | 2.19e+17 | 1.0003 | 1.0003 | 1.0003 | 1.0003
Te-123m |  |  | 9.657e-12 | 5.624e-12 | 4.472e-07 | 1.7723e-11 | 4.107e-12 | 2.4531e-12 | 5.301e-10 | 1.2143e-07 | 1.1676e-12 | 1.1828e-07 | 3.176e-07 | 4.3903e-07 | 0.32671 | 123 | 480 | 0.3 | 2.1211 |  | 123 | 119.25 | 42.4226 | 42.4226 | 42.4226 | 42.4226
Te-125m |  |  | 8.51e-12 | 4.699e-12 | 6.9124e-09 | 1.4467e-11 | 3.33e-12 | 1.702e-12 | 2.4987e-11 | 1.9266e-08 | 5.8265e-14 | 5.9035e-09 | 6.7442e-09 | 6.9124e-09 | 0.15726 | 125 | 480 | 0.3 | 4.4067 | 600 | 125 | 57.4 | 88.1341 | 88.1341 | 88.1341 | 88.1341
Te-127 |  |  | 2.8046e-12 | 1.4874e-12 | 2.1017e-08 | 6.771e-13 | 1.0101e-12 | 4.255e-13 | 2.2068e-11 | 5.2894e-09 | 4.6472e-14 | 4.6705e-09 | 1.3019e-08 | 1.9499e-08 | 0.0010674 | 127 | 480 | 0.3 | 649.2706 | 900 | 127 | 0.38958 | 12985.4118 | 12985.4118 | 12985.4118 | 12985.4118
Te-127m |  |  | 2.1349e-11 | 1.1988e-11 | 2.6739e-09 | 3.4669e-11 | 8.658e-12 | 4.773e-12 | 8.2902e-12 | 6.025e-09 | 1.9266e-14 | 1.9429e-09 | 2.4474e-09 | 2.6272e-09 | 0.29863 | 127 | 480 | 0.3 | 2.3206 | 200 | 127 | 109 | 46.4119 | 46.4119 | 46.4119 | 46.4119
Te-129 |  |  | 4.181e-13 | 2.442e-13 | 2.5688e-07 | 1.1359e-13 | 1.7094e-13 | 9.879e-14 | 2.5221e-10 | 6.2001e-08 | 5.4295e-13 | 5.5112e-08 | 1.5343e-07 | 2.3353e-07 | 0.00013242 | 129 | 480 | 0.3 | 5233.3448 | 2000 | 129 | 0.048333 | 104666.8966 | 104666.8966 | 104666.8966 | 104666.8966
Te-129m |  |  | 4.07e-11 | 2.1978e-11 | 1.3895e-07 | 2.9859e-11 | 1.5318e-11 | 7.178e-12 | 1.3428e-10 | 3.4095e-08 | 2.9074e-13 | 2.9331e-08 | 7.9959e-08 | 1.2377e-07 | 0.092055 | 129 | 480 | 0.3 | 7.5281 | 90 | 129 | 33.6 | 150.5625 | 150.5625 | 150.5625 | 150.5625
Te-131 |  |  | 5.402e-13 | 3.0451e-13 | 1.7748e-06 | 2.4494e-13 | 2.1645e-13 | 1.3098e-13 | 1.7631e-09 | 3.7948e-07 | 3.8182e-12 | 3.7925e-07 | 1.0593e-06 | 1.5997e-06 | 4.7565e-05 | 131 | 480 | 0.3 | 14569.632 |  | 131 | 0.017361 | 291392.64 | 291392.64 | 291392.64 | 291392.64
Te-131m |  |  | 2.1423e-11 | 1.1618e-11 | 6.7489e-06 | 9.546e-12 | 8.103e-12 | 3.922e-12 | 6.2935e-09 | 1.2844e-06 | 1.3661e-11 | 1.3171e-06 | 3.7364e-06 | 5.8732e-06 | 0.0034247 | 131 | 480 | 0.3 | 202.356 | 200 | 131 | 1.25 | 4047.12 | 4047.12 | 4047.12 | 4047.12
Te-132 |  |  | 4.514e-11 | 2.4309e-11 | 7.8231e-07 | 2.1016e-11 | 1.6946e-11 | 8.177e-12 | 8.5704e-10 | 1.9616e-07 | 1.8799e-12 | 1.9056e-07 | 5.231e-07 | 7.5195e-07 | 0.0087781 | 132 | 480 | 0.3 | 78.9466 | 90 | 132 | 3.204 | 1578.9326 | 1578.9326 | 1578.9326 | 1578.9326
Te-133 |  |  | 4.995e-13 | 2.6936e-13 | 5.698e-06 | 2.1608e-13 | 1.9018e-13 | 1.0878e-13 | 5.3127e-09 | 1.0544e-06 | 1.1489e-11 | 1.0836e-06 | 3.1012e-06 | 4.8924e-06 | 2.3782e-05 | 133 | 480 | 0.3 | 29139.264 |  | 133 | 0.0086806 | 582785.28 | 582785.28 | 582785.28 | 582785.28
Te-133m |  |  | 2.1312e-12 | 1.1322e-12 | 8.7572e-06 | 8.473e-13 | 7.955e-13 | 4.255e-13 | 8.115e-09 | 1.6347e-06 | 1.7631e-11 | 1.6849e-06 | 4.7826e-06 | 7.5663e-06 | 0.0001054 | 133 | 480 | 0.3 | 6574.7437 |  | 133 | 0.038472 | 131494.8736 | 131494.8736 | 131494.8736 | 131494.8736
Te-134 |  |  | 6.549e-13 | 3.848e-13 | 3.7247e-06 | 2.9452e-13 | 2.7602e-13 | 1.7353e-13 | 3.608e-09 | 7.7297e-07 | 7.8582e-12 | 7.8652e-07 | 2.2045e-06 | 3.3628e-06 | 7.9528e-05 | 134 | 480 | 0.3 | 8713.8947 |  | 134 | 0.029028 | 174277.8947 | 174277.8947 | 174277.8947 | 174277.8947
Th-223 |  |  | 0 | 0 | 1.8449e-07 | 0 | 0 | 0 | 2.5104e-10 | 5.8382e-08 | 5.5813e-13 | 5.6607e-08 | 1.414e-07 | 1.8215e-07 | 1.9026e-08 | 223 | 20 |  | 36424080 |  | 223 | 6.9444e-06 | 728481600 | 728481600 | 728481600 | 728481600
Th-224 |  |  | 0 | 0 | 8.0216e-08 | 0 | 0 | 0 | 8.9557e-11 | 1.9616e-08 | 1.9733e-13 | 1.9803e-08 | 5.4552e-08 | 7.7297e-08 | 3.3295e-08 | 224 | 20 |  | 20813760 |  | 224 | 1.2153e-05 | 416275200 | 416275200 | 416275200 | 416275200
Th-226 |  |  | 1.4578e-12 | 9.25e-13 | 2.3586e-08 | 1.5392e-10 | 6.586e-13 | 4.736e-13 | 2.9074e-11 | 6.6205e-09 | 6.4336e-14 | 6.5014e-09 | 1.7117e-08 | 2.3119e-08 | 5.8162e-05 | 226 | 20 | 0.0005 | 11914.9755 |  | 226 | 0.021229 | 238299.5093 | 238299.5093 | 238299.5093 | 238299.5093
Th-227 |  |  | 1.2876e-10 | 7.03e-11 | 4.4487e-07 | 3.5002e-08 | 4.81e-11 | 2.0609e-11 | 4.8106e-10 | 1.0731e-07 | 1.0555e-12 | 1.0724e-07 | 2.9331e-07 | 4.2385e-07 | 0.051178 | 227 | 20 | 0.0005 | 13.541 |  | 227 | 18.68 | 270.8191 | 270.8191 | 270.8191 | 270.8191
Th-228 |  |  | 2.4309e-10 | 1.48e-10 | 5.6397e-09 | 1.3246e-07 | 1.0767e-10 | 6.401e-11 | 7.4495e-12 | 1.8916e-09 | 1.658e-14 | 1.6685e-09 | 4.2222e-09 | 5.5462e-09 | 1.9116 | 228 | 20 | 0.0005 | 0.36252 | 15 | 228 | 697.734 | 7.2556 | 7.2556 | 7.2556 | 7.2556
Th-229 | SE |  | 3.848e-10 | 2.9045e-10 | 2.2419e-07 | 1.7464e-07 | 2.2348e-10 | 1.9684e-10 | 3.0008e-10 | 7.0758e-08 | 6.6789e-13 | 6.7629e-08 | 1.7059e-07 | 2.2185e-07 | 7340 | 229 | 20 | 0.0005 | 9.4414e-05 | 15 | 229 | 2679100 | 1.0009 | 1.0009 | 1.0009 | 1.0009
Th-230 |  |  | 1.6613e-10 | 1.1914e-10 | 8.4536e-10 | 3.4077e-08 | 9.139e-11 | 7.733e-11 | 1.3428e-12 | 4.9157e-10 | 3.0125e-15 | 3.0078e-10 | 6.7816e-10 | 8.3486e-10 | 75380 | 230 | 20 | 0.0005 | 9.1934e-06 | 15 | 230 | 27513700 | 1.0001 | 1.0001 | 1.0001 | 1.0001
Th-231 |  |  | 5.957e-12 | 3.2153e-12 | 2.4871e-08 | 1.5022e-12 | 2.1941e-12 | 9.065e-13 | 3.9699e-11 | 1.2377e-08 | 8.8857e-14 | 8.93e-09 | 2.0363e-08 | 2.4871e-08 | 0.0029132 | 231 | 20 | 0.0005 | 237.8793 |  | 231 | 1.0633 | 4757.5862 | 4757.5862 | 4757.5862 | 4757.5862
Th-232 |  |  | 1.8389e-10 | 1.332e-10 | 3.5846e-10 | 4.329e-08 | 1.0101e-10 | 8.473e-11 | 6.8073e-13 | 3.2577e-10 | 1.5413e-15 | 1.5249e-10 | 3.1012e-10 | 3.573e-10 | 14050000000 | 232 | 20 | 0.0005 | 4.9324e-11 | 15 | 232 | 5128250000000 | 1 | 1 | 1 | 1
Th-233 |  |  | 8.658e-14 | 5.55e-14 | 1.4362e-07 | 3.737e-14 | 3.959e-14 | 2.9045e-14 | 1.4712e-10 | 3.6197e-08 | 3.176e-13 | 3.2133e-08 | 8.7806e-08 | 1.3077e-07 | 4.2428e-05 | 233 | 20 |  | 16333.6682 |  | 233 | 0.015486 | 326673.3632 | 326673.3632 | 326673.3632 | 326673.3632
Th-234 |  |  | 6.253e-11 | 3.3929e-11 | 1.7748e-08 | 3.0784e-11 | 2.3088e-11 | 9.509e-12 | 2.849e-11 | 7.3327e-09 | 6.3869e-14 | 6.5014e-09 | 1.4852e-08 | 1.7748e-08 | 0.066027 | 234 | 20 | 0.0005 | 10.4956 |  | 234 | 24.1 | 209.9129 | 209.9129 | 209.9129 | 209.9129
Th-235 |  |  | 0 | 0 | 2.4754e-07 | 0 | 0 | 0 | 2.3936e-10 | 5.9199e-08 | 5.1142e-13 | 5.231e-08 | 1.4479e-07 | 2.2185e-07 | 1.3508e-05 | 235 | 20 |  | 51301.5211 |  | 235 | 0.0049306 | 1026030.4225 | 1026030.4225 | 1026030.4225 | 1026030.4225
Th-236 |  |  | 4.477e-13 | 2.7528e-13 | 1.3194e-07 | 1.3098e-13 | 1.9536e-13 | 1.295e-13 | 1.3895e-10 | 3.3277e-08 | 3.0125e-13 | 3.0452e-08 | 8.3322e-08 | 1.226e-07 | 7.1347e-05 | 236 | 20 |  | 9713.088 |  | 236 | 0.026042 | 194261.76 | 194261.76 | 194261.76 | 194261.76
Ti-44 |  |  | 6.327e-11 | 3.6297e-11 | 2.4754e-07 | 3.441e-10 | 2.5567e-11 | 1.3431e-11 | 4.3202e-10 | 1.1209e-07 | 9.7497e-13 | 9.9949e-08 | 2.1671e-07 | 2.4754e-07 | 60 | 44 | 1000 | 0.01 | 0.01155 |  | 44 | 21900 | 1.1199 | 1.1199 | 1.1199 | 1.1199
Ti-45 |  |  | 1.6539e-12 | 9.324e-13 | 3.7948e-06 | 3.0858e-13 | 6.438e-13 | 3.1228e-13 | 3.6313e-09 | 7.8815e-07 | 7.8932e-12 | 8.0146e-07 | 2.2605e-06 | 3.4562e-06 | 0.0003516 | 45 | 1000 | 0.01 | 1971 |  | 45 | 0.12833 | 39420 | 39420 | 39420 | 39420
Ti-51 |  |  | 0 | 0 | 1.5646e-06 | 0 | 0 | 0 | 1.5529e-09 | 3.4328e-07 | 3.3628e-12 | 3.4188e-07 | 9.6026e-07 | 1.4479e-06 | 1.0959e-05 | 51 | 1000 |  | 63236.25 |  | 51 | 0.004 | 1264725 | 1264725 | 1264725 | 1264725
Ti-52 |  |  | 0 | 0 | 3.7831e-07 | 0 | 0 | 0 | 4.8573e-10 | 1.1793e-07 | 1.066e-12 | 1.0892e-07 | 2.8397e-07 | 3.7481e-07 | 3.2344e-06 | 52 | 1000 |  | 214259.2941 |  | 52 | 0.0011806 | 4285185.8824 | 4285185.8824 | 4285185.8824 | 4285185.8824
Tl-190 |  |  | 0 | 0 | 5.7097e-06 | 0 | 0 | 0 | 5.4762e-09 | 1.191e-06 | 1.191e-11 | 1.1992e-06 | 3.3628e-06 | 5.1609e-06 | 4.9467e-06 | 190 | 1500 |  | 140092.6154 |  | 190 | 0.0018056 | 2801852.3077 | 2801852.3077 | 2801852.3077 | 2801852.3077
Tl-190m |  |  | 0 | 0 | 1.0906e-05 | 0 | 0 | 0 | 1.038e-08 | 2.2068e-06 | 2.2535e-11 | 2.2419e-06 | 6.3332e-06 | 9.7614e-06 | 7.0396e-06 | 190 | 1500 |  | 98443.4595 |  | 190 | 0.0025694 | 1968869.1892 | 1968869.1892 | 1968869.1892 | 1968869.1892
Tl-194 |  |  | 1.5984e-13 | 1.073e-13 | 3.9116e-06 | 3.737e-14 | 7.844e-14 | 6.327e-14 | 3.7948e-09 | 8.2668e-07 | 8.2552e-12 | 8.3509e-07 | 2.3353e-06 | 3.5496e-06 | 6.2785e-05 | 194 | 1500 | 1 | 11037.6 |  | 194 | 0.022917 | 220752 | 220752 | 220752 | 220752
Tl-194m |  |  | 1.5429e-13 | 1.0545e-13 | 1.1069e-05 | 4.958e-14 | 7.77e-14 | 6.327e-14 | 1.0579e-08 | 2.2535e-06 | 2.3002e-11 | 2.2979e-06 | 6.4453e-06 | 9.9132e-06 | 6.2405e-05 | 194 | 1500 | 1 | 11104.9024 |  | 194 | 0.022778 | 222098.0488 | 222098.0488 | 222098.0488 | 222098.0488
Tl-195 |  |  | 1.1988e-13 | 7.992e-14 | 5.8265e-06 | 5.069e-14 | 5.92e-14 | 4.625e-14 | 5.4178e-09 | 1.0427e-06 | 1.1793e-11 | 1.0761e-06 | 3.0639e-06 | 4.8924e-06 | 0.00013242 | 195 | 1500 | 1 | 5233.3448 |  | 195 | 0.048333 | 104666.8966 | 104666.8966 | 104666.8966 | 104666.8966
Tl-196 |  |  | 2.3532e-13 | 1.5799e-13 | 8.9207e-06 | 6.771e-14 | 1.1692e-13 | 9.25e-14 | 8.2902e-09 | 1.6113e-06 | 1.7982e-11 | 1.665e-06 | 4.7639e-06 | 7.5546e-06 | 0.00021005 | 196 | 1500 |  | 3299.2826 |  | 196 | 0.076667 | 65985.6522 | 65985.6522 | 65985.6522 | 65985.6522
Tl-197 |  |  | 1.3801e-13 | 8.806e-14 | 1.8916e-06 | 1.0175e-13 | 6.438e-14 | 4.625e-14 | 1.8799e-09 | 3.9466e-07 | 4.0984e-12 | 3.9793e-07 | 1.0985e-06 | 1.6697e-06 | 0.0003242 | 197 | 1500 | 1 | 2137.5634 |  | 197 | 0.11833 | 42751.2676 | 42751.2676 | 42751.2676 | 42751.2676
Tl-198 |  |  | 4.107e-13 | 2.7639e-13 | 9.6913e-06 | 1.2284e-13 | 2.0683e-13 | 1.6095e-13 | 8.9674e-09 | 1.7281e-06 | 1.9499e-11 | 1.7806e-06 | 5.1002e-06 | 8.1384e-06 | 0.00060502 | 198 | 1500 | 1 | 1145.4113 |  | 198 | 0.22083 | 22908.2264 | 22908.2264 | 22908.2264 | 22908.2264
Tl-198m |  |  | 2.6455e-13 | 1.7612e-13 | 5.1376e-06 | 1.3579e-13 | 1.3061e-13 | 1.0175e-13 | 5.0091e-09 | 1.0812e-06 | 1.0894e-11 | 1.0985e-06 | 3.0825e-06 | 4.6705e-06 | 0.00021347 | 198 | 1500 | 1 | 3246.3529 |  | 198 | 0.077917 | 64927.0588 | 64927.0588 | 64927.0588 | 64927.0588
Tl-199 |  |  | 1.628e-13 | 1.0397e-13 | 8.6405e-07 | 1.2617e-13 | 7.659e-14 | 5.513e-14 | 9.5279e-10 | 2.1368e-07 | 2.0901e-12 | 2.1111e-07 | 5.6233e-07 | 8.0567e-07 | 0.00084703 | 199 | 1500 | 1 | 818.1509 |  | 199 | 0.30917 | 16363.0189 | 16363.0189 | 16363.0189 | 16363.0189
Tl-200 |  |  | 1.2654e-12 | 8.251e-13 | 5.9316e-06 | 4.107e-13 | 6.179e-13 | 4.588e-13 | 5.6163e-09 | 1.1454e-06 | 1.2143e-11 | 1.1746e-06 | 3.3254e-06 | 5.1726e-06 | 0.0029795 | 200 | 1500 | 1 | 232.5931 | 1000 | 200 | 1.0875 | 4651.8621 | 4651.8621 | 4651.8621 | 4651.8621
Tl-201 |  |  | 8.584e-13 | 5.106e-13 | 1.8799e-07 | 6.956e-13 | 3.7e-13 | 2.2792e-13 | 2.9074e-10 | 7.251e-08 | 6.5154e-13 | 6.6508e-08 | 1.5343e-07 | 1.8682e-07 | 0.0083233 | 201 | 1500 | 1 | 83.2604 | 900 | 201 | 3.038 | 1665.2074 | 1665.2074 | 1665.2074 | 1665.2074
Tl-202 |  |  | 3.1635e-12 | 2.0128e-12 | 1.8332e-06 | 1.3616e-12 | 1.4911e-12 | 1.0508e-12 | 1.8565e-09 | 4.0984e-07 | 4.0517e-12 | 4.1287e-07 | 1.134e-06 | 1.6931e-06 | 0.033507 | 202 | 1500 | 1 | 20.6823 | 300 | 202 | 12.23 | 413.6468 | 413.6468 | 413.6468 | 413.6468
Tl-204 |  |  | 1.443e-11 | 8.214e-12 | 2.9891e-09 | 6.031e-11 | 5.809e-12 | 3.1524e-12 | 6.06e-12 | 2.3936e-09 | 1.163e-14 | 1.1564e-09 | 2.5221e-09 | 2.9658e-09 | 3.78 | 204 | 1500 | 1 | 0.18333 | 300 | 204 | 1379.7 | 3.7629 | 3.7629 | 3.7629 | 3.7629
Tl-206 | SE |  | 0 | 0 | 6.1067e-09 | 0 | 0 | 0 | 9.3994e-12 | 8.5704e-09 | 1.4712e-14 | 2.0737e-09 | 4.409e-09 | 5.8615e-09 | 7.9909e-06 | 206 | 1500 |  | 86724 |  | 206 | 0.0029167 | 1734480 | 1734480 | 1734480 | 1734480
Tl-206m |  |  | 0 | 0 | 1.0672e-05 | 0 | 0 | 0 | 1.0217e-08 | 2.1484e-06 | 2.2185e-11 | 2.2045e-06 | 6.2211e-06 | 9.5512e-06 | 7.1157e-06 | 206 | 1500 |  | 97390.5882 |  | 206 | 0.0025972 | 1947811.7647 | 1947811.7647 | 1947811.7647 | 1947811.7647
Tl-207 |  |  | 0 | 0 | 1.588e-08 | 0 | 0 | 0 | 1.8098e-11 | 9.5279e-09 | 3.4095e-14 | 3.8111e-09 | 9.6026e-09 | 1.4245e-08 | 9.0753e-06 | 207 | 1500 |  | 76360.7547 |  | 207 | 0.0033125 | 1527215.0943 | 1527215.0943 | 1527215.0943 | 1527215.0943
Tl-208 |  |  | 0 | 0 | 1.7514e-05 | 0 | 0 | 0 | 1.588e-08 | 2.7673e-06 | 3.4562e-11 | 2.8957e-06 | 8.4443e-06 | 1.3895e-05 | 5.8086e-06 | 208 | 1500 |  | 119305.8631 |  | 208 | 0.0021201 | 2386117.2617 | 2386117.2617 | 2386117.2617 | 2386117.2617
Tl-209 | SE |  | 0 | 0 | 1.0322e-05 | 0 | 0 | 0 | 9.5746e-09 | 1.8565e-06 | 2.0784e-11 | 1.9056e-06 | 5.4739e-06 | 8.7105e-06 | 4.1115e-06 | 209 | 1500 |  | 168551.9667 |  | 209 | 0.0015007 | 3371039.3336 | 3371039.3336 | 3371039.3336 | 3371039.3336
Tl-210 | SE |  | 0 | 0 | 1.3428e-05 | 0 | 0 | 0 | 1.2377e-08 | 2.4053e-06 | 2.6856e-11 | 2.4847e-06 | 7.1179e-06 | 1.1361e-05 | 2.4734e-06 | 210 | 1500 |  | 280185.2308 |  | 210 | 0.00090278 | 5603704.6154 | 5603704.6154 | 5603704.6154 | 5603704.6154
Tm-161 |  |  | 2.5012e-13 | 1.5281e-13 | 5.7915e-06 | 5.809e-14 | 1.0878e-13 | 6.734e-14 | 5.5229e-09 | 1.1046e-06 | 1.2027e-11 | 1.1116e-06 | 3.1199e-06 | 4.9041e-06 | 5.7458e-05 | 161 | 330 |  | 12060.9536 |  | 161 | 0.020972 | 241219.0728 | 241219.0728 | 241219.0728 | 241219.0728
Tm-162 |  |  | 1.5688e-13 | 1.0323e-13 | 9.306e-06 | 3.5816e-14 | 7.474e-14 | 5.661e-14 | 8.5938e-09 | 1.6464e-06 | 1.8682e-11 | 1.6884e-06 | 4.8387e-06 | 7.7531e-06 | 4.1286e-05 | 162 | 330 | 0.0005 | 16785.2903 |  | 162 | 0.015069 | 335705.8065 | 335705.8065 | 335705.8065 | 335705.8065
Tm-163 |  |  | 3.885e-13 | 2.3717e-13 | 6.0367e-06 | 8.88e-14 | 1.6872e-13 | 1.0064e-13 | 5.6747e-09 | 1.1338e-06 | 1.226e-11 | 1.1527e-06 | 3.2507e-06 | 5.1376e-06 | 0.00020662 | 163 | 330 |  | 3353.9669 |  | 163 | 0.075417 | 67079.337 | 67079.337 | 67079.337 | 67079.337
Tm-164 |  |  | 0 | 0 | 3.5029e-06 | 0 | 0 | 0 | 3.3161e-09 | 6.889e-07 | 7.1926e-12 | 6.9684e-07 | 1.9616e-06 | 3.0592e-06 | 3.8052e-06 | 164 | 330 |  | 182120.4 |  | 164 | 0.0013889 | 3642408 | 3642408 | 3642408 | 3642408
Tm-165 |  |  | 4.255e-12 | 2.405e-12 | 2.2068e-06 | 8.843e-13 | 1.6687e-12 | 7.844e-13 | 2.2185e-09 | 4.8807e-07 | 4.8573e-12 | 4.8573e-07 | 1.3299e-06 | 1.9966e-06 | 0.0034315 | 165 | 330 |  | 201.9521 |  | 165 | 1.2525 | 4039.0419 | 4039.0419 | 4039.0419 | 4039.0419
Tm-166 |  |  | 2.6418e-12 | 1.5503e-12 | 9.5162e-06 | 5.365e-13 | 1.0915e-12 | 5.772e-13 | 8.7806e-09 | 1.6931e-06 | 1.9032e-11 | 1.7444e-06 | 4.9881e-06 | 7.9749e-06 | 0.000879 | 166 | 330 | 0.0005 | 788.4 |  | 166 | 0.32083 | 15768 | 15768 | 15768 | 15768
Tm-167 |  |  | 9.657e-12 | 5.254e-12 | 4.0283e-07 | 5.106e-12 | 3.5927e-12 | 1.4985e-12 | 4.9391e-10 | 1.2143e-07 | 1.0929e-12 | 1.1172e-07 | 2.821e-07 | 3.8765e-07 | 0.025342 | 167 | 330 | 0.0005 | 27.3454 |  | 167 | 9.25 | 546.9081 | 546.9081 | 546.9081 | 546.9081
Tm-168 |  |  | 1.1248e-11 | 6.438e-12 | 5.3478e-06 | 1.85e-11 | 4.477e-12 | 2.1978e-12 | 5.1609e-09 | 1.0976e-06 | 1.1221e-11 | 1.1135e-06 | 3.1012e-06 | 4.7756e-06 | 0.25507 | 168 | 330 |  | 2.7169 |  | 168 | 93.1 | 54.3383 | 54.3383 | 54.3383 | 54.3383
Tm-170 |  |  | 2.405e-11 | 1.295e-11 | 7.9866e-09 | 3.2745e-11 | 8.843e-12 | 3.5705e-12 | 1.5062e-11 | 6.0834e-09 | 3.0825e-14 | 3.1946e-09 | 6.7629e-09 | 7.9516e-09 | 0.35233 | 170 | 330 | 0.0005 | 1.9669 | 100 | 170 | 128.6 | 39.3383 | 39.3383 | 39.3383 | 39.3383
Tm-171 |  |  | 1.8907e-12 | 1.0212e-12 | 6.6555e-10 | 4.329e-12 | 6.956e-13 | 2.8416e-13 | 1.4595e-12 | 4.6588e-10 | 3.3394e-15 | 3.4936e-10 | 6.2959e-10 | 6.6555e-10 | 1.92 | 171 | 330 | 0.0005 | 0.36094 | 1000 | 171 | 700.8 | 7.224 | 7.224 | 7.224 | 7.224
Tm-172 |  |  | 2.9193e-11 | 1.5836e-11 | 2.3353e-06 | 6.068e-12 | 1.0804e-11 | 4.477e-12 | 2.1368e-09 | 4.1451e-07 | 4.6238e-12 | 4.2408e-07 | 1.212e-06 | 1.9499e-06 | 0.0072603 | 172 | 330 | 0.0005 | 95.4509 |  | 172 | 2.65 | 1909.0189 | 1909.0189 | 1909.0189 | 1909.0189
Tm-173 |  |  | 4.477e-12 | 2.4568e-12 | 1.623e-06 | 8.103e-13 | 1.6835e-12 | 7.252e-13 | 1.5997e-09 | 3.4912e-07 | 3.4679e-12 | 3.5309e-07 | 9.9389e-07 | 1.4946e-06 | 0.00094064 | 173 | 330 | 0.0005 | 736.733 |  | 173 | 0.34333 | 14734.6602 | 14734.6602 | 14734.6602 | 14734.6602
Tm-174 |  |  | 0 | 0 | 7.7998e-06 | 0 | 0 | 0 | 7.5079e-09 | 1.5763e-06 | 1.6347e-11 | 1.6102e-06 | 4.5398e-06 | 6.9591e-06 | 1.0274e-05 | 174 | 330 |  | 67452 |  | 174 | 0.00375 | 1349040 | 1349040 | 1349040 | 1349040
Tm-175 |  |  | 1.0878e-13 | 6.993e-14 | 4.9391e-06 | 3.3855e-14 | 5.032e-14 | 3.6852e-14 | 4.6355e-09 | 9.703e-07 | 1.0065e-11 | 9.9015e-07 | 2.8023e-06 | 4.3553e-06 | 2.8919e-05 | 175 | 330 | 0.0005 | 23963.2105 |  | 175 | 0.010556 | 479264.2105 | 479264.2105 | 479264.2105 | 479264.2105
Tm-176 |  |  | 0 | 0 | 9.4695e-06 | 0 | 0 | 0 | 8.8039e-09 | 1.6931e-06 | 1.9149e-11 | 1.7491e-06 | 4.9881e-06 | 7.9632e-06 | 3.5198e-06 | 176 | 330 |  | 196886.9189 |  | 176 | 0.0012847 | 3937738.3784 | 3937738.3784 | 3937738.3784 | 3937738.3784
U-227 |  |  | 0 | 0 | 3.8882e-07 | 0 | 0 | 0 | 4.437e-10 | 9.8665e-08 | 9.7614e-13 | 9.8828e-08 | 2.6715e-07 | 3.7481e-07 | 2.0928e-06 | 227 | 0.4 |  | 331128 |  | 227 | 0.00076389 | 6622560 | 6622560 | 6622560 | 6622560
U-228 |  |  | 0 | 0 | 1.1431e-08 | 0 | 0 | 0 | 1.4479e-11 | 3.4912e-09 | 3.1993e-14 | 3.232e-09 | 8.3696e-09 | 1.1198e-08 | 1.7314e-05 | 228 | 0.4 |  | 40026.4615 |  | 228 | 0.0063194 | 800529.2308 | 800529.2308 | 800529.2308 | 800529.2308
U-230 |  |  | 5.291e-10 | 2.9785e-10 | 3.0709e-09 | 5.476e-08 | 2.0905e-10 | 1.036e-10 | 4.0984e-12 | 1.2377e-09 | 9.1075e-15 | 9.1355e-10 | 2.2792e-09 | 3.0008e-09 | 0.056986 | 230 | 0.4 | 0.02 | 12.1608 | 817456999089.908 | 230 | 20.8 | 243.2163 | 243.2163 | 243.2163 | 243.2163
U-231 |  |  | 5.698e-12 | 3.108e-12 | 1.658e-07 | 2.1201e-12 | 2.1238e-12 | 8.954e-13 | 2.3936e-10 | 5.9432e-08 | 5.3478e-13 | 5.3991e-08 | 1.3206e-07 | 1.6464e-07 | 0.011507 | 231 | 0.4 | 0.02 | 60.225 | 4.0308e+12 | 231 | 4.2 | 1204.5 | 1204.5 | 1204.5 | 1204.5
U-232 |  |  | 5.365e-10 | 3.848e-10 | 5.4412e-10 | 9.25e-08 | 2.9045e-10 | 2.4309e-10 | 9.2476e-13 | 5.0442e-10 | 2.0901e-15 | 2.0177e-10 | 4.3342e-10 | 5.3711e-10 | 68.9 | 232 | 0.4 | 0.02 | 0.010058 | 641420361.2479 | 232 | 25148.5 | 1.104 | 1.104 | 1.104 | 1.104
U-233 | SE |  | 1.5022e-10 | 9.694e-11 | 7.1109e-10 | 2.8305e-08 | 7.178e-11 | 5.217e-11 | 9.3761e-13 | 3.573e-10 | 2.0901e-15 | 2.0737e-10 | 5.0628e-10 | 6.8773e-10 | 159200 | 233 | 0.4 | 0.02 | 4.353e-06 | 289207.9174 | 233 | 58108000 | 1 | 1 | 1 | 1
U-234 |  |  | 1.4837e-10 | 9.546e-11 | 2.5338e-10 | 2.7824e-08 | 7.067e-11 | 5.106e-11 | 5.1259e-13 | 3.8182e-10 | 1.1665e-15 | 1.091e-10 | 2.1111e-10 | 2.5221e-10 | 245500 | 234 | 0.4 | 0.02 | 2.8228e-06 | 186887.942 | 234 | 89607500 | 1 | 1 | 1 | 1
U-235 |  |  | 1.4763e-10 | 9.435e-11 | 5.5112e-07 | 2.5012e-08 | 6.956e-11 | 4.921e-11 | 6.3169e-10 | 1.3895e-07 | 1.3895e-12 | 1.4047e-07 | 3.8298e-07 | 5.3594e-07 | 704000000 | 235 | 0.4 | 0.02 | 9.8437e-10 | 64.7624 | 235 | 256960000000 | 1 | 1 | 1 | 1
U-235m |  |  | 1.6502e-17 | 1.0619e-17 | 0 | 1.8685e-18 | 7.622e-18 | 5.661e-18 | 0 | 0 | 0 | 0 | 0 | 0 | 4.9467e-05 | 235 | 0.4 |  | 14009.2615 |  | 235 | 0.018056 | 280185.2308 | 280185.2308 | 280185.2308 | 280185.2308
U-236 |  |  | 1.3949e-10 | 8.991e-11 | 1.2377e-10 | 2.5678e-08 | 6.66e-11 | 4.81e-11 | 3.0592e-13 | 3.0592e-10 | 7.0058e-16 | 6.2398e-11 | 1.0724e-10 | 1.226e-10 | 23420000 | 236 | 0.4 | 0.02 | 2.959e-08 | 1940.1502 | 236 | 8548300000 | 1 | 1 | 1 | 1
U-237 |  |  | 1.3394e-11 | 7.289e-12 | 3.7247e-07 | 7.363e-12 | 4.995e-12 | 2.0942e-12 | 4.7639e-10 | 1.1244e-07 | 1.0579e-12 | 1.0724e-07 | 2.7276e-07 | 3.6547e-07 | 0.018493 | 237 | 0.4 | 0.02 | 37.4733 | 2.4446e+12 | 237 | 6.75 | 749.4667 | 749.4667 | 749.4667 | 749.4667
U-238 |  |  | 1.3431e-10 | 8.658e-11 | 1.2377e-10 | 2.3643e-08 | 6.401e-11 | 4.662e-11 | 2.6155e-13 | 2.4754e-10 | 5.9783e-16 | 5.2497e-11 | 9.4158e-11 | 1.163e-10 | 4468000000 | 238 | 0.4 | 0.02 | 1.551e-10 | 10.0711 | 238 | 1630820000000 | 1 | 1 | 1 | 1
U-239 |  |  | 1.7908e-13 | 1.0582e-13 | 1.191e-07 | 6.105e-14 | 7.437e-14 | 4.403e-14 | 1.7047e-10 | 4.6005e-08 | 3.7598e-13 | 3.8298e-08 | 8.93e-08 | 1.1361e-07 | 4.4616e-05 | 239 | 0.4 | 0.02 | 15532.6567 | 1002658134949670 | 239 | 0.016285 | 310653.1343 | 310653.1343 | 310653.1343 | 310653.1343
U-240 |  |  | 1.8648e-11 | 1.0138e-11 | 1.1548e-08 | 3.0895e-12 | 6.919e-12 | 2.9045e-12 | 1.6464e-11 | 4.6472e-09 | 3.6197e-14 | 3.6243e-09 | 8.874e-09 | 1.1443e-08 | 0.0016096 | 240 | 0.4 | 0.02 | 430.5447 | 2.7736e+13 | 240 | 0.5875 | 8610.8936 | 8610.8936 | 8610.8936 | 8610.8936
U-242 |  |  | 1.8167e-13 | 1.1951e-13 | 1.5179e-07 | 5.143e-14 | 8.658e-14 | 6.771e-14 | 1.623e-10 | 4.0283e-08 | 3.5262e-13 | 3.6056e-08 | 9.5652e-08 | 1.4012e-07 | 3.1963e-05 | 242 | 0.4 |  | 21681 |  | 242 | 0.011667 | 433620 | 433620 | 433620 | 433620
V-47 |  |  | 2.7491e-13 | 1.7427e-13 | 4.3553e-06 | 6.253e-14 | 1.2506e-13 | 8.88e-14 | 4.1684e-09 | 9.0958e-07 | 9.0608e-12 | 9.1916e-07 | 2.5781e-06 | 3.9583e-06 | 6.2024e-05 | 47 | 300 | 0.01 | 11173.0307 |  | 47 | 0.022639 | 223460.6135 | 223460.6135 | 223460.6135 | 223460.6135
V-48 |  |  | 2.0498e-11 | 1.1803e-11 | 1.4012e-05 | 1.0471e-11 | 8.288e-12 | 4.144e-12 | 1.2844e-08 | 2.5571e-06 | 2.779e-11 | 2.6342e-06 | 7.5476e-06 | 1.2027e-05 | 0.043763 | 48 | 300 | 0.01 | 15.8353 | 90 | 48 | 15.9735 | 316.7058 | 316.7058 | 316.7058 | 316.7058
V-49 |  |  | 3.2856e-13 | 1.7723e-13 | 0 | 2.8046e-13 | 1.2099e-13 | 4.958e-14 | 0 | 0 | 0 | 0 | 0 | 0 | 0.90411 | 49 | 300 | 0.01 | 0.7665 |  | 49 | 330 | 15.33 | 15.33 | 15.33 | 15.33
V-50 |  |  | 1.1803e-11 | 7.955e-12 | 7.216e-06 | 9.509e-11 | 5.92e-12 | 4.551e-12 | 6.5154e-09 | 1.2143e-06 | 1.4128e-11 | 1.2669e-06 | 3.6617e-06 | 5.9549e-06 | 1.5e+17 | 50 | 300 |  | 4.62e-18 |  | 50 | 5.475e+19 | 0.83227 | 0.83227 | 0.83227 | 0.83227
V-52 |  |  | 0 | 0 | 7.3327e-06 | 0 | 0 | 0 | 6.6205e-09 | 1.261e-06 | 1.4245e-11 | 1.2984e-06 | 3.7551e-06 | 6.0717e-06 | 7.1214e-06 | 52 | 300 |  | 97312.5301 |  | 52 | 0.0025993 | 1946250.6011 | 1946250.6011 | 1946250.6011 | 1946250.6011
V-53 |  |  | 0 | 0 | 5.0091e-06 | 0 | 0 | 0 | 4.5888e-09 | 9.3527e-07 | 9.9482e-12 | 9.5279e-07 | 2.7089e-06 | 4.2969e-06 | 3.0632e-06 | 53 | 300 |  | 226236.5217 |  | 53 | 0.0011181 | 4524730.4348 | 4524730.4348 | 4524730.4348 | 4524730.4348
W-177 |  |  | 4.625e-13 | 2.7269e-13 | 3.7014e-06 | 1.1988e-13 | 1.9277e-13 | 1.0915e-13 | 3.7131e-09 | 7.9632e-07 | 8.1034e-12 | 7.9959e-07 | 2.1858e-06 | 3.3044e-06 | 0.00025114 | 177 | 150 | 0.3 | 2759.4 |  | 177 | 0.091667 | 55188 | 55188 | 55188 | 55188
W-178 |  |  | 3.6371e-12 | 1.9943e-12 | 1.7982e-08 | 3.0969e-12 | 1.3727e-12 | 6.105e-13 | 3.7481e-11 | 1.1349e-08 | 8.5704e-14 | 8.93e-09 | 1.6756e-08 | 1.7982e-08 | 0.059178 | 178 | 150 | 0.3 | 11.7104 |  | 178 | 21.6 | 234.2083 | 234.2083 | 234.2083 | 234.2083
W-179 |  |  | 1.6835e-14 | 1.0619e-14 | 5.8965e-08 | 2.9711e-15 | 7.585e-15 | 5.254e-15 | 1.2494e-10 | 3.9699e-08 | 2.8607e-13 | 2.9705e-08 | 5.5112e-08 | 5.8965e-08 | 7.0491e-05 | 179 | 150 | 0.3 | 9831.0607 |  | 179 | 0.025729 | 196621.2146 | 196621.2146 | 196621.2146 | 196621.2146
W-179m |  |  | 0 | 0 | 1.2143e-07 | 0 | 0 | 0 | 1.7398e-10 | 4.437e-08 | 3.8765e-13 | 3.9793e-08 | 9.2476e-08 | 1.191e-07 | 1.2177e-05 | 179 | 150 |  | 56912.625 |  | 179 | 0.0044444 | 1138252.5 | 1138252.5 | 1138252.5 | 1138252.5
W-181 |  |  | 1.1803e-12 | 6.512e-13 | 4.7873e-08 | 1.1322e-12 | 4.514e-13 | 2.0683e-13 | 9.9949e-11 | 3.0125e-08 | 2.2769e-13 | 2.3726e-08 | 4.465e-08 | 4.7873e-08 | 0.33205 | 181 | 150 | 0.3 | 2.087 | 1000 | 181 | 121.2 | 41.7401 | 41.7401 | 41.7401 | 41.7401
W-185 |  |  | 7.992e-12 | 4.292e-12 | 2.814e-10 | 1.3653e-11 | 2.9304e-12 | 1.2136e-12 | 9.1426e-13 | 1.3428e-10 | 1.3545e-15 | 1.035e-10 | 2.2792e-10 | 2.8023e-10 | 0.20575 | 185 | 150 | 0.3 | 3.3681 | 300 | 185 | 75.1 | 67.3622 | 67.3622 | 67.3622 | 67.3622
W-185m |  |  | 0 | 0 | 6.0483e-08 | 0 | 0 | 0 | 8.2435e-11 | 1.9733e-08 | 1.8332e-13 | 1.8647e-08 | 4.5771e-08 | 5.9549e-08 | 3.0384e-06 | 185 | 150 |  | 228078.1465 |  | 185 | 0.001109 | 4561562.9305 | 4561562.9305 | 4561562.9305 | 4561562.9305
W-187 |  |  | 9.361e-12 | 5.069e-12 | 1.9149e-06 | 1.9425e-12 | 3.4854e-12 | 1.5059e-12 | 1.8565e-09 | 4.0167e-07 | 4.0283e-12 | 4.054e-07 | 1.1303e-06 | 1.7281e-06 | 0.0027078 | 187 | 150 | 0.3 | 255.9309 | 200 | 187 | 0.98833 | 5118.6172 | 5118.6172 | 5118.6172 | 5118.6172
W-188 |  |  | 3.811e-11 | 2.0424e-11 | 7.0175e-09 | 5.587e-11 | 1.3949e-11 | 5.772e-12 | 7.8582e-12 | 1.6931e-09 | 1.6814e-14 | 1.6872e-09 | 4.6145e-09 | 6.6789e-09 | 0.19118 | 188 | 150 | 0.3 | 3.6249 |  | 188 | 69.78 | 72.4979 | 72.4979 | 72.4979 | 72.4979
W-190 |  |  | 3.5964e-13 | 2.2903e-13 | 3.608e-07 | 1.4356e-13 | 1.6428e-13 | 1.1766e-13 | 5.0208e-10 | 1.2494e-07 | 1.1163e-12 | 1.1396e-07 | 2.765e-07 | 3.5496e-07 | 5.7078e-05 | 190 | 150 |  | 12141.36 |  | 190 | 0.020833 | 242827.2 | 242827.2 | 242827.2 | 242827.2
Xe-120 |  |  | 0 | 0 | 1.5646e-06 | 0 | 0 | 0 | 1.5413e-09 | 3.4212e-07 | 3.3511e-12 | 3.3441e-07 | 9.2476e-07 | 1.4128e-06 | 7.6104e-05 | 120 |  |  | 9106.02 |  | 120 | 0.027778 | 182120.4 | 182120.4 | 182120.4 | 182120.4
Xe-121 |  |  | 0 | 0 | 6.9941e-06 | 0 | 0 | 0 | 6.5271e-09 | 1.2727e-06 | 1.4128e-11 | 1.3007e-06 | 3.7177e-06 | 5.9082e-06 | 7.6294e-05 | 121 |  |  | 9083.3117 |  | 121 | 0.027847 | 181666.2344 | 181666.2344 | 181666.2344 | 181666.2344
Xe-122 |  |  | 0 | 0 | 1.8332e-07 | 0 | 0 | 0 | 1.9966e-10 | 5.266e-08 | 4.3786e-13 | 4.465e-08 | 1.177e-07 | 1.7281e-07 | 0.0022945 | 122 |  |  | 302.0239 |  | 122 | 0.8375 | 6040.4776 | 6040.4776 | 6040.4776 | 6040.4776
Xe-123 |  |  | 0 | 0 | 2.7556e-06 | 0 | 0 | 0 | 2.6622e-09 | 5.5579e-07 | 5.7915e-12 | 5.6046e-07 | 1.5786e-06 | 2.4403e-06 | 0.00023744 | 123 |  |  | 2918.5962 |  | 123 | 0.086667 | 58371.9231 | 58371.9231 | 58371.9231 | 58371.9231
Xe-125 |  |  | 0 | 0 | 9.3644e-07 | 0 | 0 | 0 | 9.9716e-10 | 2.2769e-07 | 2.1835e-12 | 2.2045e-07 | 6.0343e-07 | 8.8039e-07 | 0.0019292 | 125 |  |  | 359.2118 |  | 125 | 0.70417 | 7184.2367 | 7184.2367 | 7184.2367 | 7184.2367
Xe-127 |  |  | 0 | 0 | 9.5162e-07 | 0 | 0 | 0 | 1.0369e-09 | 2.3586e-07 | 2.2769e-12 | 2.3166e-07 | 6.3332e-07 | 9.1192e-07 | 0.099726 | 127 |  |  | 6.949 |  | 127 | 36.4 | 138.9808 | 138.9808 | 138.9808 | 138.9808
Xe-127m |  |  | 0 | 0 | 4.8223e-07 | 0 | 0 | 0 | 5.9666e-10 | 1.3778e-07 | 1.3194e-12 | 1.3323e-07 | 3.5122e-07 | 4.7523e-07 | 2.1943e-06 | 127 |  |  | 315815.7225 |  | 127 | 0.00080093 | 6316314.4509 | 6316314.4509 | 6316314.4509 | 6316314.4509
Xe-129m |  |  | 0 | 0 | 4.2502e-08 | 0 | 0 | 0 | 7.2276e-11 | 3.2694e-08 | 1.6347e-13 | 1.6627e-08 | 3.1946e-08 | 4.1451e-08 | 0.024329 | 129 |  |  | 28.4848 |  | 129 | 8.88 | 569.6959 | 569.6959 | 569.6959 | 569.6959
Xe-131m |  |  | 0 | 0 | 1.4479e-08 | 0 | 0 | 0 | 2.6622e-11 | 1.261e-08 | 6.0016e-14 | 6.0904e-09 | 1.1265e-08 | 1.4245e-08 | 0.032438 | 131 |  |  | 21.3636 |  | 131 | 11.84 | 427.272 | 427.272 | 427.272 | 427.272
Xe-133 |  |  | 0 | 0 | 6.7372e-08 | 0 | 0 | 0 | 1.1676e-10 | 3.5029e-08 | 2.6505e-13 | 2.7089e-08 | 5.7728e-08 | 6.7489e-08 | 0.014364 | 133 |  |  | 48.2443 |  | 133 | 5.243 | 964.8865 | 964.8865 | 964.8865 | 964.8865
Xe-133m |  |  | 0 | 0 | 9.2593e-08 | 0 | 0 | 0 | 1.0906e-10 | 3.0475e-08 | 2.3936e-13 | 2.4287e-08 | 6.2211e-08 | 8.8857e-08 | 0.006 | 133 |  |  | 115.5 |  | 133 | 2.19 | 2310 | 2310 | 2310 | 2310
Xe-135 |  |  | 0 | 0 | 9.6913e-07 | 0 | 0 | 0 | 1.0088e-09 | 2.1951e-07 | 2.2068e-12 | 2.2419e-07 | 6.2585e-07 | 9.2009e-07 | 0.0010434 | 135 |  |  | 664.1882 |  | 135 | 0.38083 | 13283.7637 | 13283.7637 | 13283.7637 | 13283.7637
Xe-135m |  |  | 0 | 0 | 1.8449e-06 | 0 | 0 | 0 | 1.7631e-09 | 3.8182e-07 | 3.8298e-12 | 3.8859e-07 | 1.091e-06 | 1.6697e-06 | 2.9091e-05 | 135 |  |  | 23822.1583 |  | 135 | 0.010618 | 476443.1655 | 476443.1655 | 476443.1655 | 476443.1655
Xe-137 |  |  | 0 | 0 | 9.2243e-07 | 0 | 0 | 0 | 8.8039e-10 | 2.0083e-07 | 1.8799e-12 | 1.9243e-07 | 5.3431e-07 | 8.2201e-07 | 7.2641e-06 | 137 |  |  | 95400.9429 |  | 137 | 0.0026514 | 1908018.858 | 1908018.858 | 1908018.858 | 1908018.858
Xe-138 |  |  | 0 | 0 | 5.6046e-06 | 0 | 0 | 0 | 5.1493e-09 | 9.5746e-07 | 1.1139e-11 | 9.9015e-07 | 2.8584e-06 | 4.6355e-06 | 2.6788e-05 | 138 |  |  | 25869.375 |  | 138 | 0.0097778 | 517387.5 | 517387.5 | 517387.5 | 517387.5
Y-81 |  |  | 0 | 0 | 4.9975e-06 | 0 | 0 | 0 | 4.8924e-09 | 1.0801e-06 | 1.0602e-11 | 1.0836e-06 | 3.0265e-06 | 4.5654e-06 | 2.2324e-06 | 81 | 47 |  | 310432.5 |  | 81 | 0.00081481 | 6208650 | 6208650 | 6208650 | 6208650
Y-83 |  |  | 0 | 0 | 6.025e-06 | 0 | 0 | 0 | 5.7097e-09 | 1.2143e-06 | 1.2377e-11 | 1.233e-06 | 3.4749e-06 | 5.3711e-06 | 1.347e-05 | 83 | 47 |  | 51446.4407 |  | 83 | 0.0049167 | 1028928.8136 | 1028928.8136 | 1028928.8136 | 1028928.8136
Y-83m |  |  | 0 | 0 | 3.5846e-06 | 0 | 0 | 0 | 3.4795e-09 | 7.6246e-07 | 7.5663e-12 | 7.697e-07 | 2.1671e-06 | 3.281e-06 | 5.4224e-06 | 83 | 47 |  | 127803.7895 |  | 83 | 0.0019792 | 2556075.7895 | 2556075.7895 | 2556075.7895 | 2556075.7895
Y-84m |  |  | 6.697e-13 | 4.218e-13 | 1.8682e-05 | 1.2617e-13 | 3.0303e-13 | 2.0905e-13 | 1.7281e-08 | 3.5496e-06 | 3.7364e-11 | 3.643e-06 | 1.0331e-05 | 1.623e-05 | 7.5152e-05 | 84 | 47 |  | 9221.2861 |  | 84 | 0.027431 | 184425.7215 | 184425.7215 | 184425.7215 | 184425.7215
Y-85 |  |  | 1.887e-12 | 1.0693e-12 | 4.7289e-06 | 3.1894e-13 | 7.437e-13 | 3.6815e-13 | 4.5187e-09 | 9.7614e-07 | 9.7964e-12 | 9.9202e-07 | 2.8023e-06 | 4.2852e-06 | 0.00030594 | 85 | 47 |  | 2265.1791 |  | 85 | 0.11167 | 45303.5821 | 45303.5821 | 45303.5821 | 45303.5821
Y-85m |  |  | 4.736e-12 | 2.6196e-12 | 6.2118e-06 | 6.956e-13 | 1.8056e-12 | 8.288e-13 | 5.7915e-09 | 1.1641e-06 | 1.261e-11 | 1.1933e-06 | 3.4001e-06 | 5.3594e-06 | 0.00055479 | 85 | 47 |  | 1249.1111 |  | 85 | 0.2025 | 24982.2222 | 24982.2222 | 24982.2222 | 24982.2222
Y-86 |  |  | 9.842e-12 | 5.661e-12 | 1.7281e-05 | 1.5466e-12 | 3.959e-12 | 1.998e-12 | 1.588e-08 | 3.1176e-06 | 3.4328e-11 | 3.2133e-06 | 9.2103e-06 | 1.4712e-05 | 0.0016826 | 86 | 47 | 0.0001 | 411.8507 |  | 86 | 0.61417 | 8237.0149 | 8237.0149 | 8237.0149 | 8237.0149
Y-86m |  |  | 5.698e-13 | 3.2856e-13 | 8.3369e-07 | 9.139e-14 | 2.3014e-13 | 1.1655e-13 | 8.874e-10 | 1.9032e-07 | 1.9383e-12 | 1.9616e-07 | 5.4739e-07 | 7.9282e-07 | 9.1324e-05 | 86 | 47 | 0.0001 | 7588.35 |  | 86 | 0.033333 | 151767 | 151767 | 151767 | 151767
Y-87 |  |  | 6.549e-12 | 3.6963e-12 | 1.8916e-06 | 1.48e-12 | 2.5678e-12 | 1.2062e-12 | 1.8215e-09 | 3.9466e-07 | 3.9466e-12 | 4.0167e-07 | 1.1321e-06 | 1.7281e-06 | 0.0091096 | 87 | 47 | 0.0001 | 76.0737 |  | 87 | 3.325 | 1521.4737 | 1521.4737 | 1521.4737 | 1521.4737
Y-87m |  |  | 2.8786e-12 | 1.6058e-12 | 1.2727e-06 | 5.624e-13 | 1.11e-12 | 5.032e-13 | 1.261e-09 | 2.7323e-07 | 2.7439e-12 | 2.7836e-07 | 7.8652e-07 | 1.1793e-06 | 0.0015263 | 87 | 47 |  | 454.0524 |  | 87 | 0.55708 | 9081.0471 | 9081.0471 | 9081.0471 | 9081.0471
Y-88 |  |  | 9.62e-12 | 5.883e-12 | 1.3661e-05 | 2.0387e-11 | 4.218e-12 | 2.4013e-12 | 1.2377e-08 | 2.2886e-06 | 2.6739e-11 | 2.3913e-06 | 6.9124e-06 | 1.1221e-05 | 0.29219 | 88 | 47 | 0.0001 | 2.3717 |  | 88 | 106.65 | 47.4346 | 47.4346 | 47.4346 | 47.4346
Y-89m |  |  | 0 | 0 | 4.2502e-06 | 0 | 0 | 0 | 3.9232e-09 | 8.0216e-07 | 8.4887e-12 | 8.2575e-07 | 2.3353e-06 | 3.6897e-06 | 4.9667e-07 | 89 | 47 |  | 1395291.3235 |  | 89 | 0.00018128 | 27905826.47 | 27905826.47 | 27905826.47 | 27905826.47
Y-90 |  |  | 4.921e-11 | 2.6455e-11 | 1.9032e-08 | 8.399e-12 | 1.8019e-11 | 7.289e-12 | 2.2886e-11 | 1.6697e-08 | 3.7481e-14 | 6.0904e-09 | 1.3112e-08 | 1.7982e-08 | 0.0073174 | 90 | 47 | 0.0001 | 94.7064 | 60 | 90 | 2.6708 | 1894.1279 | 1894.1279 | 1894.1279 | 1894.1279
Y-90m |  |  | 2.7861e-12 | 1.5207e-12 | 2.6038e-06 | 4.81e-13 | 1.0434e-12 | 4.44e-13 | 2.6038e-09 | 5.6397e-07 | 5.6747e-12 | 5.7541e-07 | 1.6183e-06 | 2.417e-06 | 0.00036416 | 90 | 47 | 0.0001 | 1903.0345 |  | 90 | 0.13292 | 38060.6897 | 38060.6897 | 38060.6897 | 38060.6897
Y-91 |  |  | 4.366e-11 | 2.3569e-11 | 2.2769e-08 | 3.3596e-11 | 1.6058e-11 | 6.475e-12 | 2.4754e-11 | 1.2727e-08 | 4.7172e-14 | 5.3431e-09 | 1.3393e-08 | 2.0083e-08 | 0.1603 | 91 | 47 | 0.0001 | 4.3231 | 90 | 91 | 58.51 | 86.4621 | 86.4621 | 86.4621 | 86.4621
Y-91m |  |  | 8.14e-14 | 4.958e-14 | 2.3353e-06 | 3.0229e-14 | 3.5224e-14 | 2.1571e-14 | 2.2185e-09 | 4.7523e-07 | 4.799e-12 | 4.8573e-07 | 1.3696e-06 | 2.1017e-06 | 9.4578e-05 | 91 | 47 | 0.0001 | 7327.3144 | 9000 | 91 | 0.034521 | 146546.2885 | 146546.2885 | 146546.2885 | 146546.2885
Y-92 |  |  | 6.586e-12 | 3.6223e-12 | 1.261e-06 | 9.324e-13 | 2.4827e-12 | 1.0989e-12 | 1.1595e-09 | 2.4871e-07 | 2.4871e-12 | 2.4287e-07 | 6.8563e-07 | 1.0824e-06 | 0.00040411 | 92 | 47 | 0.0001 | 1714.8814 | 200 | 92 | 0.1475 | 34297.6271 | 34297.6271 | 34297.6271 | 34297.6271
Y-93 |  |  | 1.961e-11 | 1.0619e-11 | 4.9508e-07 | 2.6566e-12 | 7.252e-12 | 2.9859e-12 | 4.6472e-10 | 1.0392e-07 | 9.9015e-13 | 9.5279e-08 | 2.6715e-07 | 4.2151e-07 | 0.0011621 | 93 | 47 | 0.0001 | 596.334 | 90 | 93 | 0.42417 | 11926.6798 | 11926.6798 | 11926.6798 | 11926.6798
Y-94 |  |  | 2.9563e-13 | 1.9388e-13 | 3.8065e-06 | 5.587e-14 | 1.4023e-13 | 1.0841e-13 | 3.4912e-09 | 7.1342e-07 | 7.5429e-12 | 7.23e-07 | 2.055e-06 | 3.2577e-06 | 3.5578e-05 | 94 | 47 | 0.0001 | 19478.1176 |  | 94 | 0.012986 | 389562.3529 | 389562.3529 | 389562.3529 | 389562.3529
Y-95 |  |  | 1.3838e-13 | 9.287e-14 | 5.9082e-06 | 2.7269e-14 | 6.734e-14 | 5.402e-14 | 5.3478e-09 | 9.3177e-07 | 1.1571e-11 | 9.696e-07 | 2.821e-06 | 4.6705e-06 | 1.9597e-05 | 95 | 47 | 0.0001 | 35363.1845 |  | 95 | 0.0071528 | 707263.6893 | 707263.6893 | 707263.6893 | 707263.6893
Yb-162 |  |  | 1.5318e-13 | 9.694e-14 | 8.0683e-07 | 3.848e-14 | 6.956e-14 | 4.773e-14 | 9.1893e-10 | 2.1251e-07 | 2.0317e-12 | 2.055e-07 | 5.3618e-07 | 7.6013e-07 | 3.5902e-05 | 162 | 650 | 0.0005 | 19302.6391 |  | 162 | 0.013104 | 386052.7822 | 386052.7822 | 386052.7822 | 386052.7822
Yb-163 |  |  | 7.807e-14 | 4.958e-14 | 3.2343e-06 | 1.6576e-14 | 3.5742e-14 | 2.4753e-14 | 3.0709e-09 | 6.3869e-07 | 6.6789e-12 | 6.4453e-07 | 1.8087e-06 | 2.814e-06 | 2.1024e-05 | 163 | 650 |  | 32962.9683 |  | 163 | 0.0076736 | 659259.3665 | 659259.3665 | 659259.3665 | 659259.3665
Yb-164 |  |  | 6.66e-13 | 3.922e-13 | 9.0258e-08 | 1.2765e-13 | 2.738e-13 | 1.5466e-13 | 1.4128e-10 | 4.2151e-08 | 3.1993e-13 | 3.3254e-08 | 6.819e-08 | 8.5471e-08 | 0.00014422 | 164 | 650 |  | 4805.2876 |  | 164 | 0.052639 | 96105.752 | 96105.752 | 96105.752 | 96105.752
Yb-165 |  |  | 0 | 0 | 1.2027e-06 | 0 | 0 | 0 | 1.2727e-09 | 2.849e-07 | 2.779e-12 | 2.7276e-07 | 7.1926e-07 | 1.0707e-06 | 1.8836e-05 | 165 | 650 |  | 36792 |  | 165 | 0.006875 | 735840 | 735840 | 735840 | 735840
Yb-166 |  |  | 1.0693e-11 | 6.105e-12 | 9.5162e-08 | 2.8453e-12 | 4.255e-12 | 2.0498e-12 | 2.0434e-10 | 6.5504e-08 | 4.6588e-13 | 4.876e-08 | 8.8553e-08 | 9.5162e-08 | 0.0064726 | 166 | 650 | 0.0005 | 107.0667 |  | 166 | 2.3625 | 2141.3333 | 2141.3333 | 2141.3333 | 2141.3333
Yb-167 |  |  | 3.6075e-14 | 2.2496e-14 | 6.2352e-07 | 1.7501e-14 | 1.6058e-14 | 1.0767e-14 | 8.5821e-10 | 2.1601e-07 | 1.9149e-12 | 1.9429e-07 | 4.6332e-07 | 6.0367e-07 | 3.3295e-05 | 167 | 650 | 0.0005 | 20813.76 |  | 167 | 0.012153 | 416275.2 | 416275.2 | 416275.2 | 416275.2
Yb-169 |  |  | 1.2432e-11 | 6.808e-12 | 8.045e-07 | 1.2432e-11 | 4.699e-12 | 2.0165e-12 | 1.0672e-09 | 2.6856e-07 | 2.382e-12 | 2.4287e-07 | 5.9035e-07 | 7.8348e-07 | 0.087742 | 169 | 650 | 0.0005 | 7.8981 |  | 169 | 32.026 | 157.9623 | 157.9623 | 157.9623 | 157.9623
Yb-175 |  |  | 7.844e-12 | 4.255e-12 | 1.5179e-07 | 2.9637e-12 | 2.8897e-12 | 1.1766e-12 | 1.5646e-10 | 3.4445e-08 | 3.4095e-13 | 3.4749e-08 | 9.6026e-08 | 1.4128e-07 | 0.011466 | 175 | 650 | 0.0005 | 60.4409 |  | 175 | 4.185 | 1208.8172 | 1208.8172 | 1208.8172 | 1208.8172
Yb-177 |  |  | 9.139e-13 | 5.143e-13 | 8.5821e-07 | 2.3902e-13 | 3.5483e-13 | 1.7279e-13 | 8.3369e-10 | 1.7514e-07 | 1.8098e-12 | 1.7398e-07 | 4.8387e-07 | 7.4845e-07 | 0.00021815 | 177 | 650 | 0.0005 | 3176.7033 |  | 177 | 0.079625 | 63534.0659 | 63534.0659 | 63534.0659 | 63534.0659
Yb-178 |  |  | 9.768e-13 | 5.513e-13 | 1.5646e-07 | 2.3458e-13 | 3.811e-13 | 1.8833e-13 | 1.5763e-10 | 3.4445e-08 | 3.4095e-13 | 3.4749e-08 | 9.7334e-08 | 1.4595e-07 | 0.00014079 | 178 | 650 | 0.0005 | 4922.173 |  | 178 | 0.051389 | 98443.4595 | 98443.4595 | 98443.4595 | 98443.4595
Yb-179 |  |  | 0 | 0 | 4.2852e-06 | 0 | 0 | 0 | 4.0867e-09 | 8.8506e-07 | 8.874e-12 | 8.9487e-07 | 2.5221e-06 | 3.8649e-06 | 1.5221e-05 | 179 | 650 |  | 45530.1 |  | 179 | 0.0055556 | 910602 | 910602 | 910602 | 910602
Zn-60 |  |  | 0 | 0 | 6.6905e-06 | 0 | 0 | 0 | 6.4103e-09 | 1.3895e-06 | 1.3895e-11 | 1.4082e-06 | 3.9606e-06 | 6.06e-06 | 4.5282e-06 | 60 | 950 |  | 153042.3529 |  | 60 | 0.0016528 | 3060847.0588 | 3060847.0588 | 3060847.0588 | 3060847.0588
Zn-61 |  |  | 0 | 0 | 7.1226e-06 | 0 | 0 | 0 | 6.7022e-09 | 1.3895e-06 | 1.4479e-11 | 1.4105e-06 | 3.998e-06 | 6.2468e-06 | 2.8253e-06 | 61 | 950 |  | 245280 |  | 61 | 0.0010313 | 4905600 | 4905600 | 4905600 | 4905600
Zn-62 |  |  | 1.3542e-11 | 7.215e-12 | 1.8916e-06 | 2.9156e-12 | 4.921e-12 | 2.2311e-12 | 1.8098e-09 | 3.9349e-07 | 3.9349e-12 | 3.9793e-07 | 1.1191e-06 | 1.7164e-06 | 0.0010486 | 62 | 950 | 0.5 | 660.8622 |  | 62 | 0.38275 | 13217.2436 | 13217.2436 | 13217.2436 | 13217.2436
Zn-63 |  |  | 3.6778e-13 | 2.2866e-13 | 4.8573e-06 | 8.103e-14 | 1.6317e-13 | 1.1396e-13 | 4.6238e-09 | 1.0007e-06 | 1.0042e-11 | 1.0126e-06 | 2.8584e-06 | 4.3786e-06 | 7.3193e-05 | 63 | 950 | 0.5 | 9468.1778 |  | 63 | 0.026715 | 189363.556 | 189363.556 | 189363.556 | 189363.556
Zn-65 |  |  | 2.2755e-11 | 1.5318e-11 | 2.8023e-06 | 7.548e-12 | 1.1618e-11 | 8.917e-12 | 2.5571e-09 | 5.0909e-07 | 5.5462e-12 | 5.2684e-07 | 1.5004e-06 | 2.3936e-06 | 0.66866 | 65 | 950 | 0.5 | 1.0364 | 300 | 65 | 244.06 | 20.7281 | 20.7281 | 20.7281 | 20.7281
Zn-69 |  |  | 1.7279e-13 | 1.0175e-13 | 1.6814e-09 | 6.512e-14 | 7.141e-14 | 4.477e-14 | 3.7948e-12 | 2.9308e-09 | 5.4762e-15 | 5.698e-10 | 1.2552e-09 | 1.6347e-09 | 0.00010731 | 69 | 950 | 0.5 | 6458.1702 | 6000 | 69 | 0.039167 | 129163.4043 | 129163.4043 | 129163.4043 | 129163.4043
Zn-69m |  |  | 5.143e-12 | 2.7343e-12 | 1.7631e-06 | 1.4282e-12 | 1.8685e-12 | 8.325e-13 | 1.7164e-09 | 3.7364e-07 | 3.7481e-12 | 3.8111e-07 | 1.0742e-06 | 1.623e-06 | 0.0015708 | 69 | 950 | 0.5 | 441.1831 | 200 | 69 | 0.57333 | 8823.6628 | 8823.6628 | 8823.6628 | 8823.6628
Zn-71 |  |  | 0 | 0 | 1.4479e-06 | 0 | 0 | 0 | 1.3661e-09 | 3.0008e-07 | 2.9541e-12 | 2.9518e-07 | 8.3135e-07 | 1.2844e-06 | 4.6613e-06 | 71 | 950 |  | 148669.7143 |  | 71 | 0.0017014 | 2973394.2857 | 2973394.2857 | 2973394.2857 | 2973394.2857
Zn-71m |  |  | 2.5382e-12 | 1.4023e-12 | 6.8773e-06 | 5.846e-13 | 9.731e-13 | 4.958e-13 | 6.5738e-09 | 1.4012e-06 | 1.4245e-11 | 1.4327e-06 | 4.0353e-06 | 6.2001e-06 | 0.00045205 | 71 | 950 | 0.5 | 1533 |  | 71 | 0.165 | 30660 | 30660 | 30660 | 30660
Zn-72 |  |  | 1.7279e-11 | 9.546e-12 | 4.6705e-07 | 6.142e-12 | 6.66e-12 | 3.3707e-12 | 5.6397e-10 | 1.2377e-07 | 1.2494e-12 | 1.2587e-07 | 3.3815e-07 | 4.6005e-07 | 0.0053082 | 72 | 950 | 0.5 | 130.5523 |  | 72 | 1.9375 | 2611.0452 | 2611.0452 | 2611.0452 | 2611.0452
Zr-85 |  |  | 0 | 0 | 6.5621e-06 | 0 | 0 | 0 | 6.2468e-09 | 1.3428e-06 | 1.3545e-11 | 1.358e-06 | 3.8298e-06 | 5.8965e-06 | 1.4954e-05 | 85 | 410 |  | 46341.0687 |  | 85 | 0.0054583 | 926821.374 | 926821.374 | 926821.374 | 926821.374
Zr-86 |  |  | 9.583e-12 | 5.476e-12 | 1.0696e-06 | 1.6206e-12 | 3.811e-12 | 1.8389e-12 | 1.1104e-09 | 2.452e-07 | 2.4287e-12 | 2.466e-07 | 6.8937e-07 | 1.0123e-06 | 0.0018836 | 86 | 410 | 0.01 | 367.92 |  | 86 | 0.6875 | 7358.4 | 7358.4 | 7358.4 | 7358.4
Zr-87 |  |  | 1.6983e-12 | 9.694e-13 | 4.0984e-06 | 3.0118e-13 | 6.734e-13 | 3.4336e-13 | 3.9116e-09 | 8.4536e-07 | 8.4887e-12 | 8.5377e-07 | 2.41e-06 | 3.7014e-06 | 0.00019178 | 87 | 410 |  | 3613.5 |  | 87 | 0.07 | 72270 | 72270 | 72270 | 72270
Zr-88 |  |  | 3.5261e-12 | 2.1497e-12 | 1.5997e-06 | 1.3431e-11 | 1.5503e-12 | 9.213e-13 | 1.5763e-09 | 3.4328e-07 | 3.4328e-12 | 3.4936e-07 | 9.8455e-07 | 1.4829e-06 | 0.22849 | 88 | 410 | 0.01 | 3.0329 |  | 88 | 83.4 | 60.6583 | 60.6583 | 60.6583 | 60.6583
Zr-89 |  |  | 9.139e-12 | 5.18e-12 | 5.3594e-06 | 2.0461e-12 | 3.6001e-12 | 1.7168e-12 | 4.9624e-09 | 1.0263e-06 | 1.0766e-11 | 1.0555e-06 | 2.9891e-06 | 4.6822e-06 | 0.0089509 | 89 | 410 | 0.01 | 77.4223 |  | 89 | 3.2671 | 1548.4454 | 1548.4454 | 1548.4454 | 1548.4454
Zr-89m |  |  | 0 | 0 | 2.8724e-06 | 0 | 0 | 0 | 2.6972e-09 | 5.663e-07 | 5.8615e-12 | 5.8101e-07 | 1.6464e-06 | 2.5571e-06 | 7.9167e-06 | 89 | 410 |  | 87536.8421 |  | 89 | 0.0028896 | 1750736.8421 | 1750736.8421 | 1750736.8421 | 1750736.8421
Zr-93 |  |  | 1.9832e-12 | 1.406e-12 | 0 | 1.4615e-11 | 1.0841e-12 | 9.472e-13 | 7.5195e-18 | 0 | 7.8582e-21 | 0 | 0 | 0 | 1530000 | 93 | 410 | 0.01 | 4.5294e-07 | 2000 | 93 | 558450000 | 1 | 1 | 1 | 1
Zr-95 |  |  | 1.1803e-11 | 6.66e-12 | 3.3628e-06 | 2.1238e-11 | 4.625e-12 | 2.183e-12 | 3.1293e-09 | 6.5738e-07 | 6.7956e-12 | 6.7442e-07 | 1.9056e-06 | 2.9775e-06 | 0.17543 | 95 | 410 | 0.01 | 3.9503 | 200 | 95 | 64.032 | 79.0058 | 79.0058 | 79.0058 | 79.0058
Zr-97 |  |  | 3.3596e-11 | 1.8278e-11 | 4.075e-06 | 5.106e-12 | 1.2506e-11 | 5.254e-12 | 3.7948e-09 | 7.9749e-07 | 8.2201e-12 | 8.0893e-07 | 2.2979e-06 | 3.5846e-06 | 0.0019114 | 97 | 410 | 0.01 | 362.5585 | 60 | 97 | 0.69767 | 7251.1706 | 7251.1706 | 7251.1706 | 7251.1706

## Fsurf
Radionuclide | Test Rad | S_SURF
Ac-223 |  | 1.188
Ac-224 |  | 1.115
Ac-225 | SE | 1.171
Ac-226 |  | 1.095
Ac-227 |  | 1.203
Ac-228 |  | 0.986
Ac-230
Ac-231
Ac-232
Ac-233
Ag-100m
Ag-101
Ag-102 |  | 0.964
Ag-102m
Ag-103 |  | 1.007
Ag-104 |  | 0.976
Ag-104m |  | 0.975
Ag-105 |  | 1.044
Ag-105m
Ag-106 |  | 1.009
Ag-106m |  | 0.979
Ag-108 |  | 1.014
Ag-108m |  | 1.001
Ag-109m |  | 1.176
Ag-110 |  | 0.985
Ag-110m |  | 0.966
Ag-111 |  | 1.021
Ag-111m
Ag-112 |  | 0.956
Ag-113
Ag-113m
Ag-114
Ag-115 |  | 0.952
Ag-116
Ag-117
Ag-99
Al-26 |  | 0.945
Al-28 |  | 0.921
Al-29
Am-237 |  | 1.08
Am-238 |  | 1.001
Am-239 |  | 1.14
Am-240 |  | 1.003
Am-241 | Y | 1.193
Am-242 |  | 1.188
Am-242m |  | 1.205
Am-243 |  | 1.143
Am-244 |  | 1.024
Am-244m |  | 1.204
Am-245 |  | 1.118
Am-246 |  | 1.052
Am-246m |  | 0.975
Am-247
Ar-37 |  | 0
Ar-39 |  | 1.072
Ar-41 |  | 0.943
Ar-42
Ar-43
Ar-44
As-68
As-69 |  | 0.999
As-70 |  | 0.96
As-71 |  | 1.007
As-72 |  | 0.979
As-73 |  | 1.174
As-74 |  | 0.993
As-76 |  | 0.976
As-77 |  | 1.023
As-78 |  | 0.956
As-79
At-204
At-205
At-206
At-207 |  | 0.979
At-208
At-209
At-210
At-211 |  | 1.148
At-215 |  | 1.011
At-216 |  | 1.141
At-217 | SE | 1.006
At-218 | SE | 1.196
At-219
At-220
Au-186
Au-187
Au-190
Au-191
Au-192
Au-193 |  | 1.086
Au-193m
Au-194 |  | 0.969
Au-195 |  | 1.137
Au-195m |  | 1.065
Au-196
Au-196m
Au-198 |  | 1.009
Au-198m |  | 1.063
Au-199 |  | 1.078
Au-200 |  | 0.963
Au-200m |  | 0.998
Au-201 |  | 1.016
Au-202
Ba-124
Ba-126 |  | 1.056
Ba-127
Ba-128 |  | 1.094
Ba-129
Ba-129m
Ba-131 |  | 1.032
Ba-131m |  | 1.097
Ba-133 |  | 1.051
Ba-133m |  | 1.086
Ba-135m |  | 1.087
Ba-137m | SE | 0.985
Ba-139 |  | 1.043
Ba-140 |  | 1.016
Ba-141 |  | 0.983
Ba-142 |  | 0.97
Be-10 |  | 1.072
Be-7 |  | 1.001
Bi-197
Bi-200 |  | 0.991
Bi-201 |  | 0.985
Bi-202 |  | 0.978
Bi-203 |  | 0.967
Bi-204
Bi-205 |  | 0.958
Bi-206 |  | 0.973
Bi-207 |  | 0.979
Bi-208
Bi-210 | SE | 1.072
Bi-210m |  | 1.033
Bi-211 |  | 1.026
Bi-212 |  | 0.98
Bi-212n
Bi-213 | SE | 1.009
Bi-214 | SE | 0.945
Bi-215
Bi-216
Bk-245 |  | 1.124
Bk-246 |  | 1.008
Bk-247 |  | 1.099
Bk-248m
Bk-249 |  | 1.061
Bk-250 |  | 0.971
Bk-251
Br-72
Br-73
Br-74 |  | 0.929
Br-74m |  | 0.951
Br-75 |  | 1.007
Br-76 |  | 0.954
Br-76m
Br-77 |  | 1.053
Br-77m
Br-78
Br-80 |  | 1.005
Br-80m |  | 1.189
Br-82 |  | 0.968
Br-82m
Br-83 |  | 0.996
Br-84 |  | 0.92
Br-84m
Br-85
C-10
C-11 |  | 0.998
C-14 |  | 1.072
Ca-41 |  | 0
Ca-45 |  | 1.207
Ca-47 |  | 0.946
Ca-49 |  | 0.883
Cd-101
Cd-102
Cd-103
Cd-104 |  | 1.07
Cd-105
Cd-107 |  | 1.173
Cd-109 |  | 1.179
Cd-111m
Cd-113 |  | 1.072
Cd-113m |  | 1.072
Cd-115 |  | 1.002
Cd-115m |  | 0.957
Cd-117 |  | 0.957
Cd-117m |  | 0.937
Cd-118
Cd-119
Cd-119m
Ce-130
Ce-131
Ce-132
Ce-133
Ce-133m
Ce-134 |  | 1.125
Ce-135 |  | 0.996
Ce-137 |  | 1.113
Ce-137m |  | 1.082
Ce-139 |  | 1.08
Ce-141 |  | 1.066
Ce-143 |  | 1.025
Ce-144 |  | 1.083
Ce-145
Cf-244 |  | 1.204
Cf-246 |  | 1.204
Cf-247
Cf-248 |  | 1.204
Cf-249 |  | 1.044
Cf-250 |  | 1.204
Cf-251 |  | 1.147
Cf-252 |  | 1.204
Cf-253 |  | 1.204
Cf-254 |  | 1.204
Cf-255
Cl-34
Cl-34m
Cl-36 |  | 0.998
Cl-38 |  | 0.914
Cl-39 |  | 0.946
Cl-40
Cm-238 |  | 1.153
Cm-239
Cm-240 |  | 1.208
Cm-241 |  | 1.072
Cm-242 |  | 1.208
Cm-243 |  | 1.133
Cm-244 |  | 1.208
Cm-245 |  | 1.161
Cm-246 |  | 1.208
Cm-247 |  | 1.025
Cm-248 |  | 1.208
Cm-249 |  | 0.999
Cm-250 |  | 0
Cm-251
Co-54m
Co-55 |  | 0.974
Co-56 |  | 0.938
Co-57 |  | 1.088
Co-58 |  | 0.975
Co-58m |  | 1.167
Co-60 |  | 0.945
Co-60m |  | 0.975
Co-61 |  | 1.03
Co-62
Co-62m |  | 0.94
Cr-48 |  | 1.03
Cr-49 |  | 1.003
Cr-51 |  | 1.021
Cr-55
Cr-56
Cs-121
Cs-121m
Cs-123
Cs-124
Cs-125 |  | 1.004
Cs-126 |  | 1.001
Cs-127 |  | 1.028
Cs-128 |  | 1.001
Cs-129 |  | 1.051
Cs-130 |  | 1.007
Cs-130m
Cs-131 |  | 1.139
Cs-132 |  | 0.998
Cs-134 |  | 0.979
Cs-134m |  | 1.117
Cs-135 |  | 1.072
Cs-135m |  | 0.972
Cs-136 |  | 0.969
Cs-137 | Y | 1.072
Cs-138 |  | 0.938
Cs-138m
Cs-139
Cs-140
Cu-57
Cu-59
Cu-60 |  | 0.947
Cu-61 |  | 0.994
Cu-62 |  | 0.997
Cu-64 |  | 0.996
Cu-66 |  | 0.957
Cu-67 |  | 1.047
Cu-69
Dy-148
Dy-149
Dy-150
Dy-151
Dy-152
Dy-153
Dy-154
Dy-155 |  | 0.992
Dy-157 |  | 1.031
Dy-159 |  | 1.098
Dy-165 |  | 1.019
Dy-165m
Dy-166 |  | 1.083
Dy-167
Dy-168
Er-154
Er-156
Er-159
Er-161 |  | 0.976
Er-163
Er-165 |  | 1.094
Er-167m
Er-169 |  | 1.072
Er-171 |  | 1.028
Er-172 |  | 1.001
Er-173
Es-249
Es-250 |  | 1.023
Es-250m
Es-251 |  | 1.15
Es-253 |  | 1.197
Es-254 |  | 1.202
Es-254m |  | 1.004
Es-255
Es-256
Eu-142
Eu-142m
Eu-143
Eu-144
Eu-145 |  | 0.958
Eu-146 |  | 0.971
Eu-147 |  | 0.996
Eu-148 |  | 0.981
Eu-149 |  | 1.076
Eu-150
Eu-150m
Eu-152 |  | 0.969
Eu-152m |  | 0.976
Eu-152n
Eu-154 |  | 0.962
Eu-154m
Eu-155 |  | 1.079
Eu-156 |  | 0.942
Eu-157 |  | 1.024
Eu-158 |  | 0.958
Eu-159
F-17
F-18 |  | 0.998
Fe-52 |  | 1.007
Fe-53
Fe-53m
Fe-55 |  | 0
Fe-59 |  | 0.949
Fe-60 |  | 1.072
Fe-61
Fe-62
Fm-251
Fm-252 |  | 1.201
Fm-253 |  | 1.143
Fm-254 |  | 1.201
Fm-255 |  | 1.207
Fm-256
Fm-257 |  | 1.147
Fr-212
Fr-219 |  | 1.02
Fr-220 |  | 1.172
Fr-221 | SE | 1.064
Fr-222 |  | 1.072
Fr-223 |  | 1.149
Fr-224
Fr-227
Ga-64
Ga-65 |  | 0.996
Ga-66 |  | 0.931
Ga-67 |  | 1.035
Ga-68 |  | 0.996
Ga-70 |  | 0.962
Ga-72 |  | 0.939
Ga-73 |  | 1.028
Ga-74
Gd-142
Gd-143m
Gd-144
Gd-145 |  | 0.941
Gd-145m
Gd-146 |  | 1.08
Gd-147 |  | 0.986
Gd-148 |  | 0
Gd-149 |  | 1.021
Gd-150
Gd-151 |  | 1.089
Gd-152 |  | 0
Gd-153 |  | 1.092
Gd-159 |  | 1.036
Gd-162
Ge-66 |  | 1.007
Ge-67 |  | 0.99
Ge-68 |  | 1.183
Ge-69 |  | 0.976
Ge-71 |  | 1.183
Ge-75 |  | 1.028
Ge-77 |  | 0.986
Ge-78 |  | 1.028
H-3 |  | 0
H-3 |  | 0
Hf-167
Hf-169
Hf-170 |  | 1.017
Hf-172 |  | 1.109
Hf-173 |  | 1.038
Hf-174
Hf-175 |  | 1.028
Hf-177m |  | 1.026
Hf-178m |  | 1.012
Hf-179m |  | 1.024
Hf-180m |  | 1.02
Hf-181 |  | 1.011
Hf-182 |  | 1.032
Hf-182m |  | 1.003
Hf-183 |  | 0.982
Hf-184 |  | 1.045
Hg-190
Hg-191m
Hg-192
Hg-193 |  | 1.098
Hg-193m |  | 0.996
Hg-194 |  | 1.201
Hg-195 |  | 1.047
Hg-195m |  | 1.074
Hg-197 |  | 1.142
Hg-197m |  | 1.115
Hg-199m |  | 1.079
Hg-203 |  | 1.037
Hg-205
Hg-206 | SE
Hg-207
Ho-150
Ho-153
Ho-153m
Ho-154
Ho-154m
Ho-155 |  | 1.012
Ho-156
Ho-157 |  | 1.016
Ho-159 |  | 1.04
Ho-160
Ho-161 |  | 1.12
Ho-162 |  | 1.007
Ho-162m |  | 0.98
Ho-163
Ho-164 |  | 1.094
Ho-164m |  | 1.097
Ho-166 |  | 0.985
Ho-166m |  | 0.986
Ho-167 |  | 1.021
Ho-168
Ho-168m
Ho-170
I-118
I-118m
I-119
I-120 |  | 0.956
I-120m |  | 0.96
I-121 |  | 1.037
I-122 |  | 0.998
I-123 |  | 1.093
I-124 |  | 0.978
I-125 |  | 1.149
I-126 |  | 1.007
I-128 |  | 1.011
I-129 |  | 1.137
I-130 |  | 0.983
I-130m
I-131 |  | 1.012
I-132 |  | 0.972
I-132m |  | 1.005
I-133 |  | 0.988
I-134 |  | 0.964
I-134m
I-135 |  | 0.943
In-103
In-105
In-106
In-106m
In-107
In-108
In-108m
In-109 |  | 1.014
In-109m
In-110
In-110m
In-111 |  | 1.076
In-111m
In-112 |  | 1.018
In-112m
In-113m |  | 1.031
In-114 |  | 0.985
In-114m |  | 1.068
In-115 |  | 1.072
In-115m |  | 1.056
In-116m |  | 0.945
In-117 |  | 1.006
In-117m |  | 1.067
In-118
In-118m
In-119 |  | 0.981
In-119m |  | 1.132
In-121
In-121m
Ir-180
Ir-182 |  | 0.993
Ir-183
Ir-184 |  | 0.977
Ir-185 |  | 0.981
Ir-186
Ir-186m
Ir-187 |  | 1.02
Ir-188 |  | 0.949
Ir-189 |  | 1.116
Ir-190 |  | 1.008
Ir-190m |  | 1.192
Ir-190n |  | 1.01
Ir-191m |  | 1.126
Ir-192 |  | 1.013
Ir-192m |  | 1.049
Ir-192n
Ir-193m
Ir-194 |  | 0.995
Ir-194m |  | 0.999
Ir-195 |  | 1.131
Ir-195m |  | 1.078
Ir-196
Ir-196m
K-38 |  | 0.938
K-40 |  | 0.934
K-42 |  | 0.931
K-43 |  | 0.997
K-44 |  | 0.921
K-45 |  | 0.928
K-46
Kr-74 |  | 1.009
Kr-75
Kr-76 |  | 1.064
Kr-77 |  | 1.013
Kr-79 |  | 1.062
Kr-81 |  | 1.196
Kr-81m |  | 1.087
Kr-83m |  | 1.209
Kr-85 |  | 0.998
Kr-85m |  | 1.059
Kr-87 |  | 0.94
Kr-88 |  | 0.923
Kr-89
La-128
La-129
La-130
La-131 |  | 1.015
La-132 |  | 0.966
La-132m
La-133
La-134 |  | 1
La-135 |  | 1.113
La-136
La-137 |  | 1.13
La-138 |  | 0.949
La-140 |  | 0.944
La-141 |  | 0.936
La-142 |  | 0.921
La-143 |  | 0.94
Lu-165
Lu-167
Lu-169 |  | 0.963
Lu-169m
Lu-170 |  | 0.961
Lu-171 |  | 0.996
Lu-171m
Lu-172 |  | 0.966
Lu-172m
Lu-173 |  | 1.064
Lu-174 |  | 1.001
Lu-174m |  | 1.084
Lu-176 |  | 1.033
Lu-176m |  | 1.09
Lu-177 |  | 1.05
Lu-177m |  | 1.033
Lu-178 |  | 0.95
Lu-178m |  | 1.023
Lu-179 |  | 1.033
Lu-180
Lu-181
Mg-27
Mg-28 |  | 0.962
Mn-50m
Mn-51 |  | 0.998
Mn-52 |  | 0.957
Mn-52m |  | 0.961
Mn-53 |  | 0
Mn-54 |  | 0.97
Mn-56 |  | 0.943
Mn-57
Mn-58m
Mo-101 |  | 0.955
Mo-102
Mo-89
Mo-90 |  | 1.04
Mo-91
Mo-91m
Mo-93 |  | 1.211
Mo-93m |  | 0.958
Mo-99 |  | 0.995
N-13 |  | 0.998
N-16
Na-22 |  | 0.967
Na-24 |  | 0.909
Nb-87
Nb-88 |  | 0.981
Nb-88m
Nb-89
Nb-89m
Nb-90 |  | 0.942
Nb-91
Nb-91m
Nb-92
Nb-92m
Nb-93m |  | 1.211
Nb-94 |  | 0.973
Nb-94m
Nb-95 |  | 0.975
Nb-95m |  | 1.148
Nb-96 |  | 0.971
Nb-97 |  | 0.983
Nb-98m
Nb-99
Nb-99m
Nd-134
Nd-135
Nd-136 |  | 1.038
Nd-137
Nd-138 |  | 1.101
Nd-139 |  | 1.004
Nd-139m |  | 0.976
Nd-140
Nd-141 |  | 1.055
Nd-141m |  | 0.976
Nd-144
Nd-147 |  | 1.032
Nd-149 |  | 1.02
Nd-151 |  | 0.977
Nd-152
Ne-19 |  | 0.998
Ne-24
Ni-56 |  | 0.979
Ni-57 |  | 0.948
Ni-59 |  | 0
Ni-63 |  | 0
Ni-65 |  | 0.941
Ni-66 |  | 1.072
Np-232 |  | 1.011
Np-233 |  | 1.149
Np-234 |  | 0.965
Np-235 |  | 1.209
Np-236
Np-236m
Np-237 | SE | 1.19
Np-238 |  | 0.988
Np-239 |  | 1.123
Np-240 |  | 1.018
Np-240m |  | 1.03
Np-241
Np-242
Np-242m
O-14
O-15 |  | 0.998
O-19
Os-180 |  | 1.135
Os-181 |  | 0.981
Os-182 |  | 1.031
Os-183
Os-183m
Os-185 |  | 0.993
Os-186
Os-189m |  | 1.188
Os-190m |  | 1.005
Os-191 |  | 1.125
Os-191m |  | 1.161
Os-193 |  | 1.039
Os-194 |  | 1.181
Os-196
P-30 |  | 0.998
P-32 |  | 1.072
P-33 |  | 1.072
Pa-227 |  | 1.175
Pa-228 |  | 1.016
Pa-229
Pa-230 |  | 1.017
Pa-231 |  | 1.177
Pa-232 |  | 0.997
Pa-233 | SE | 1.091
Pa-234 |  | 1.002
Pa-234m |  | 0.986
Pa-235
Pa-236
Pa-237
Pb-194
Pb-195m |  | 1.007
Pb-196
Pb-197
Pb-197m
Pb-198 |  | 1.049
Pb-199 |  | 0.973
Pb-200 |  | 1.105
Pb-201 |  | 1.011
Pb-201m
Pb-202 |  | 1.189
Pb-202m |  | 0.98
Pb-203 |  | 1.067
Pb-204m
Pb-205 |  | 1.189
Pb-209 | SE | 1.072
Pb-210 | SE | 1.199
Pb-211 |  | 0.988
Pb-212 |  | 1.071
Pb-214 | SE | 1.038
Pd-100 |  | 1.158
Pd-101 |  | 1.072
Pd-103 |  | 1.191
Pd-107 |  | 0
Pd-109 |  | 1.174
Pd-109m
Pd-111
Pd-112
Pd-114
Pd-96
Pd-97
Pd-98
Pd-99
Pm-136
Pm-137m
Pm-139
Pm-140
Pm-140m
Pm-141 |  | 0.987
Pm-142 |  | 0.995
Pm-143 |  | 0.999
Pm-144 |  | 0.99
Pm-145 |  | 1.112
Pm-146 |  | 0.993
Pm-147 |  | 1.077
Pm-148 |  | 0.954
Pm-148m |  | 0.985
Pm-149 |  | 1.016
Pm-150 |  | 0.958
Pm-151 |  | 1.026
Pm-152
Pm-152m
Pm-153
Pm-154
Pm-154m
Po-203 |  | 0.974
Po-204
Po-205 |  | 0.973
Po-206
Po-207 |  | 0.98
Po-208
Po-209
Po-210 | SE | 0.972
Po-211 |  | 0.976
Po-212 |  | 0
Po-212m
Po-213 | SE | 0
Po-214 | SE | 0.972
Po-215 |  | 1.007
Po-216 |  | 0.972
Po-218 | SE | 0.97
Pr-134
Pr-134m
Pr-135
Pr-136 |  | 0.974
Pr-137 |  | 1.003
Pr-138 |  | 0.998
Pr-138m |  | 0.976
Pr-139 |  | 1.039
Pr-140
Pr-142 |  | 0.929
Pr-142m |  | 0
Pr-143 |  | 0.977
Pr-144 |  | 0.936
Pr-144m |  | 1.112
Pr-145 |  | 0.974
Pr-146
Pr-147 |  | 0.988
Pr-148
Pr-148m
Pt-184
Pt-186 |  | 0.993
Pt-187
Pt-188 |  | 1.076
Pt-189 |  | 1.032
Pt-190
Pt-191 |  | 1.055
Pt-193 |  | 1.193
Pt-193m |  | 1.163
Pt-195m |  | 1.145
Pt-197 |  | 1.145
Pt-197m |  | 1.109
Pt-199 |  | 1.003
Pt-200 |  | 1.117
Pt-202
Pu-232
Pu-234 |  | 1.16
Pu-235 |  | 1.156
Pu-236 |  | 1.21
Pu-237 |  | 1.176
Pu-238 |  | 1.21
Pu-239 |  | 1.209
Pu-240 |  | 1.21
Pu-241 |  | 1.199
Pu-242 |  | 1.21
Pu-243 |  | 1.152
Pu-244 |  | 1.21
Pu-245 |  | 1.023
Pu-246 |  | 1.125
Ra-219
Ra-220
Ra-221
Ra-222 |  | 1.026
Ra-223 |  | 1.091
Ra-224 |  | 1.049
Ra-225 | SE | 1.17
Ra-226 | Y | 1.085
Ra-227 |  | 1.109
Ra-228 |  | 0
Ra-230
Rb-77
Rb-78
Rb-78m
Rb-79 |  | 1.01
Rb-80 |  | 0.996
Rb-81 |  | 1.04
Rb-81m |  | 1.209
Rb-82 |  | 0.996
Rb-82m |  | 0.977
Rb-83 |  | 1.037
Rb-84 |  | 0.995
Rb-84m
Rb-86 |  | 0.955
Rb-86m
Rb-87 |  | 1.072
Rb-88 |  | 0.925
Rb-89 |  | 0.936
Rb-90
Rb-90m
Re-178 |  | 0.963
Re-179
Re-180 |  | 0.975
Re-181 |  | 0.997
Re-182
Re-182m
Re-183
Re-184 |  | 0.977
Re-184m |  | 1.011
Re-186 |  | 1.084
Re-186m |  | 1.167
Re-187 |  | 0
Re-188 |  | 1.015
Re-188m |  | 1.121
Re-189 |  | 1.059
Re-190
Re-190m
Rh-100 |  | 0.951
Rh-100m
Rh-101 |  | 1.107
Rh-101m |  | 1.076
Rh-102 |  | 0.99
Rh-102m |  | 1.022
Rh-103m |  | 1.191
Rh-104
Rh-104m
Rh-105 |  | 1.023
Rh-106 |  | 0.987
Rh-106m |  | 0.968
Rh-107 |  | 1.019
Rh-108
Rh-109
Rh-94
Rh-95
Rh-95m
Rh-96
Rh-96m
Rh-97
Rh-97m
Rh-98
Rh-99 |  | 1.039
Rh-99m |  | 1.017
Rn-207
Rn-209
Rn-210
Rn-211
Rn-212
Rn-215
Rn-216
Rn-217
Rn-218 | SE | 0.989
Rn-219 |  | 1.027
Rn-220 |  | 0.995
Rn-222 | Y | 0.999
Rn-223
Ru-103 |  | 0.999
Ru-105 |  | 0.986
Ru-106 |  | 0
Ru-107
Ru-108
Ru-92
Ru-94 |  | 1.033
Ru-95
Ru-97 |  | 1.102
S-35 |  | 1.072
S-37
S-38
Sb-111
Sb-113
Sb-114
Sb-115 |  | 1.008
Sb-116 |  | 0.957
Sb-116m |  | 0.971
Sb-117 |  | 1.094
Sb-118
Sb-118m |  | 0.972
Sb-119 |  | 1.164
Sb-120
Sb-120m
Sb-122 |  | 0.991
Sb-122m
Sb-124 |  | 0.952
Sb-124m |  | 0.99
Sb-124n |  | 1.166
Sb-125 |  | 1.016
Sb-126 |  | 0.983
Sb-126m |  | 0.987
Sb-127 |  | 0.988
Sb-128
Sb-128m
Sb-129 |  | 0.961
Sb-130 |  | 0.974
Sb-130m
Sb-131 |  | 0.952
Sb-133
Sc-42m
Sc-43 |  | 1.002
Sc-44 |  | 0.971
Sc-44m |  | 1.015
Sc-46 |  | 0.958
Sc-47 |  | 1.05
Sc-48 |  | 0.952
Sc-49 |  | 0.922
Sc-50
Se-70 |  | 1.025
Se-71
Se-72
Se-73 |  | 1.015
Se-73m |  | 1.015
Se-75 |  | 1.071
Se-77m |  | 1.111
Se-79 |  | 1.072
Se-79m
Se-81 |  | 1.001
Se-81m |  | 1.183
Se-83 |  | 0.962
Se-83m
Se-84
Si-31 |  | 0.944
Si-32 |  | 1.072
Sm-139
Sm-140
Sm-141 |  | 0.981
Sm-141m |  | 0.976
Sm-142 |  | 1.046
Sm-143
Sm-143m
Sm-145 |  | 1.108
Sm-146 |  | 0
Sm-147 |  | 0
Sm-148
Sm-151 |  | 1.186
Sm-153 |  | 1.088
Sm-155 |  | 1.062
Sm-156 |  | 1.066
Sm-157
Sn-106
Sn-108
Sn-109
Sn-110 |  | 1.068
Sn-111 |  | 1.002
Sn-113 |  | 1.163
Sn-113m
Sn-117m |  | 1.101
Sn-119m |  | 1.166
Sn-121 |  | 1.072
Sn-121m |  | 1.153
Sn-123 |  | 0.954
Sn-123m |  | 1.062
Sn-125 |  | 0.953
Sn-125m
Sn-126 |  | 1.125
Sn-127 |  | 0.954
Sn-127m
Sn-128 |  | 1.04
Sn-129
Sn-130
Sn-130m
Sr-79
Sr-80 |  | 1.213
Sr-81 |  | 1.002
Sr-82 |  | 1.213
Sr-83 |  | 1.022
Sr-85 |  | 1.041
Sr-85m |  | 1.053
Sr-87m |  | 1.026
Sr-89 |  | 0.965
Sr-90 |  | 1.072
Sr-91 |  | 0.965
Sr-92 |  | 0.94
Sr-93
Sr-94
Ta-170
Ta-172 |  | 0.971
Ta-173 |  | 0.997
Ta-174 |  | 1.001
Ta-175 |  | 0.968
Ta-176 |  | 1.013
Ta-177 |  | 1.074
Ta-178 |  | 1.097
Ta-178m |  | 1.034
Ta-179
Ta-180
Ta-182 |  | 0.959
Ta-182m |  | 1.059
Ta-183 |  | 1.048
Ta-184 |  | 0.99
Ta-185 |  | 1.041
Ta-186 |  | 0.996
Tb-146
Tb-147 |  | 0.973
Tb-147m
Tb-148
Tb-148m
Tb-149 |  | 0.962
Tb-149m
Tb-150 |  | 0.972
Tb-150m
Tb-151 |  | 1.004
Tb-151m
Tb-152
Tb-152m
Tb-153 |  | 1.042
Tb-154 |  | 0.933
Tb-155 |  | 1.072
Tb-156 |  | 0.969
Tb-156m |  | 1.092
Tb-156n |  | 1.094
Tb-157 |  | 1.101
Tb-158 |  | 0.974
Tb-160 |  | 0.966
Tb-161 |  | 1.125
Tb-162
Tb-163
Tb-164
Tb-165
Tc-101 |  | 1.019
Tc-102
Tc-102m
Tc-104 |  | 0.95
Tc-105
Tc-91
Tc-91m
Tc-92
Tc-93 |  | 0.959
Tc-93m |  | 0.955
Tc-94 |  | 0.982
Tc-94m |  | 0.974
Tc-95 |  | 1.007
Tc-95m |  | 1.025
Tc-96 |  | 0.982
Tc-96m |  | 1.108
Tc-97 |  | 1.207
Tc-97m |  | 1.201
Tc-98 |  | 0.98
Tc-99 |  | 1.072
Tc-99m |  | 1.074
Te-113
Te-114
Te-115
Te-115m
Te-116 |  | 1.133
Te-117
Te-118
Te-119
Te-119m
Te-121 |  | 1.016
Te-121m |  | 1.058
Te-123 |  | 1.156
Te-123m |  | 1.086
Te-125m |  | 1.149
Te-127 |  | 1.013
Te-127m |  | 1.149
Te-129 |  | 1.036
Te-129m |  | 1.07
Te-131 |  | 0.997
Te-131m |  | 0.974
Te-132 |  | 1.07
Te-133 |  | 0.975
Te-133m |  | 0.966
Te-134 |  | 1
Th-223
Th-224
Th-226 |  | 1.169
Th-227 |  | 1.123
Th-228 |  | 1.201
Th-229 | SE | 1.17
Th-230 |  | 1.209
Th-231 |  | 1.2
Th-232 |  | 1.21
Th-233
Th-234 |  | 1.181
Th-235
Th-236
Ti-44 |  | 1.075
Ti-45 |  | 0.998
Ti-51
Ti-52
Tl-190
Tl-190m
Tl-194 |  | 1.007
Tl-194m |  | 0.997
Tl-195 |  | 0.983
Tl-196
Tl-197 |  | 1.011
Tl-198 |  | 0.955
Tl-198m |  | 1.01
Tl-199 |  | 1.051
Tl-200 |  | 0.978
Tl-201 |  | 1.124
Tl-202 |  | 1.024
Tl-204 |  | 1.139
Tl-206 | SE | 1.088
Tl-206m
Tl-207 |  | 0.967
Tl-208 |  | 0.92
Tl-209 | SE | 0.951
Tl-210 | SE
Tm-161
Tm-162 |  | 0.957
Tm-163
Tm-164
Tm-165
Tm-166 |  | 0.951
Tm-167 |  | 1.058
Tm-168
Tm-170 |  | 1.081
Tm-171 |  | 1.089
Tm-172 |  | 0.943
Tm-173 |  | 1.011
Tm-174
Tm-175 |  | 0.979
Tm-176
U-227
U-228
U-230 |  | 1.207
U-231 |  | 1.183
U-232 |  | 1.21
U-233 | SE | 1.208
U-234 |  | 1.211
U-235 |  | 1.1
U-235m
U-236 |  | 1.211
U-237 |  | 1.144
U-238 |  | 1.211
U-239 |  | 1.12
U-240 |  | 1.208
U-242
V-47 |  | 0.997
V-48 |  | 0.958
V-49 |  | 0
V-50
V-52
V-53
W-177 |  | 0.996
W-178 |  | 1.116
W-179 |  | 1.115
W-179m
W-181 |  | 1.094
W-185 |  | 1.097
W-185m
W-187 |  | 1.007
W-188 |  | 1.046
W-190
Xe-120 |  | 1.04
Xe-121 |  | 0.975
Xe-122 |  | 1.104
Xe-123 |  | 1.001
Xe-125 |  | 1.065
Xe-127 |  | 1.068
Xe-127m
Xe-129m |  | 1.133
Xe-131m |  | 1.135
Xe-133 |  | 1.115
Xe-133m |  | 1.113
Xe-135 |  | 1.03
Xe-135m |  | 1.001
Xe-137
Xe-138 |  | 0.94
Y-81
Y-83
Y-83m
Y-84m
Y-85
Y-85m
Y-86 |  | 0.962
Y-86m |  | 1.038
Y-87 |  | 1.05
Y-87m
Y-88 |  | 0.948
Y-89m
Y-90 |  | 1.215
Y-90m |  | 1.017
Y-91 |  | 0.947
Y-91m |  | 0.996
Y-92 |  | 0.958
Y-93 |  | 0.955
Y-94 |  | 0.954
Y-95 |  | 0.912
Yb-162 |  | 1.069
Yb-163
Yb-164
Yb-165
Yb-166 |  | 1.088
Yb-167 |  | 1.063
Yb-169 |  | 1.063
Yb-175 |  | 1.022
Yb-177 |  | 0.972
Yb-178 |  | 1.016
Yb-179
Zn-60
Zn-61
Zn-62 |  | 1
Zn-63 |  | 0.993
Zn-65 |  | 0.953
Zn-69 |  | 1
Zn-69m |  | 1.006
Zn-71
Zn-71m |  | 0.993
Zn-72 |  | 1.082
Zr-85
Zr-86 |  | 1.126
Zr-87
Zr-88 |  | 1.066
Zr-89 |  | 0.991
Zr-89m
Zr-93 |  | 0
Zr-95 |  | 0.977
Zr-97 |  | 0.963

## GSF
Radionuclide | Test Rad | S_GSFGP | S_GSFSV | S_GSFSV1 | S_GSFSV5 | S_GSFSV15
Ac-223 |  | 0.0038371 | 0.041605 | 0.02007 | 0.023301 | 0.0342
Ac-224 |  | 0.0046203 | 0.020665 | 0.012819 | 0.014235 | 0.018683
Ac-225 | SE | 0.001246 | 0.020624 | 0.0099609 | 0.011665 | 0.018348
Ac-226 |  | 0.0072125 | 0.027625 | 0.017203 | 0.019032 | 0.024739
Ac-227 |  | 1.647e-05 | 0.0019741 | 0.00059281 | 0.0007842 | 0.0024756
Ac-228 |  | 0.028109 | 0.10683 | 0.052061 | 0.061308 | 0.089903
Ac-230 |  | 0.03516 | 0.13648 | 0.064453 | 0.076292 | 0.11155
Ac-231 |  | 0.011982 | 0.042455 | 0.023137 | 0.025999 | 0.035233
Ac-232 |  | 0.039616 | 0.14503 | 0.070183 | 0.083016 | 0.12062
Ac-233 |  | 0.022522 | 0.070494 | 0.038052 | 0.043826 | 0.060646
Ag-100m |  | 0.036689 | 0.12538 | 0.060199 | 0.071105 | 0.10403
Ag-101 |  | 0.029237 | 0.10659 | 0.049779 | 0.058448 | 0.086041
Ag-102 |  | 0.036366 | 0.12824 | 0.06018 | 0.071309 | 0.10487
Ag-102m |  | 0.045639 | 0.16444 | 0.07618 | 0.090804 | 0.13326
Ag-103 |  | 0.024027 | 0.10267 | 0.045843 | 0.054223 | 0.081817
Ag-104 |  | 0.030735 | 0.1075 | 0.051986 | 0.061142 | 0.089221
Ag-104m |  | 0.035693 | 0.13275 | 0.060927 | 0.07225 | 0.10678
Ag-105 |  | 0.016565 | 0.068264 | 0.033312 | 0.038511 | 0.055424
Ag-105m |  | 0.0025963 | 0.060157 | 0.027727 | 0.032901 | 0.051688
Ag-106 |  | 0.015407 | 0.070532 | 0.035883 | 0.042039 | 0.060447
Ag-106m |  | 0.029524 | 0.10406 | 0.050075 | 0.058802 | 0.085513
Ag-108 |  | 0.021178 | 0.079521 | 0.040222 | 0.046617 | 0.067669
Ag-108m |  | 0.023828 | 0.082246 | 0.040952 | 0.047466 | 0.067811
Ag-109m |  | 7.5027e-05 | 0.0019428 | 0.00064206 | 0.00078128 | 0.0018557
Ag-110 |  | 0.026908 | 0.086076 | 0.043768 | 0.050669 | 0.073136
Ag-110m |  | 0.032297 | 0.1076 | 0.052472 | 0.061585 | 0.089857
Ag-111 |  | 0.017536 | 0.054644 | 0.028474 | 0.032071 | 0.043232
Ag-111m |  | 0.0015224 | 0.038749 | 0.011457 | 0.015001 | 0.034176
Ag-112 |  | 0.035863 | 0.12298 | 0.058519 | 0.069014 | 0.10131
Ag-113 |  | 0.022047 | 0.070809 | 0.035791 | 0.041107 | 0.058568
Ag-113m |  | 0.019121 | 0.064979 | 0.032879 | 0.03761 | 0.052576
Ag-114 |  | 0.034283 | 0.11878 | 0.056201 | 0.066161 | 0.096677
Ag-115 |  | 0.036871 | 0.13029 | 0.061008 | 0.072234 | 0.10594
Ag-116 |  | 0.042244 | 0.15058 | 0.069372 | 0.082608 | 0.12163
Ag-117 |  | 0.043548 | 0.15561 | 0.07231 | 0.086085 | 0.12628
Ag-99 |  | 0.035162 | 0.12627 | 0.058158 | 0.0689 | 0.10171
Al-26 |  | 0.047619 | 0.1598 | 0.078651 | 0.093385 | 0.13429
Al-28 |  | 0.047289 | 0.1585 | 0.078016 | 0.092777 | 0.13357
Al-29 |  | 0.041987 | 0.14882 | 0.068017 | 0.080221 | 0.1178
Am-237 |  | 0.01006 | 0.049279 | 0.024578 | 0.028346 | 0.040956
Am-238 |  | 0.025252 | 0.10335 | 0.049764 | 0.058787 | 0.087657
Am-239 |  | 0.003176 | 0.019682 | 0.011488 | 0.012977 | 0.018357
Am-240 |  | 0.025224 | 0.10277 | 0.0511 | 0.060117 | 0.089266
Am-241 | Y | 1.5658e-05 | 0.00024087 | 0.0001172 | 0.00013452 | 0.0002264
Am-242 |  | 0.00039809 | 0.0048815 | 0.003467 | 0.0039398 | 0.0058996
Am-242m |  | 1.1253e-05 | 0.00080004 | 0.00025128 | 0.00032986 | 0.0010364
Am-243 |  | 0.00030654 | 0.004428 | 0.0011259 | 0.0012423 | 0.0019306
Am-244 |  | 0.021013 | 0.094359 | 0.045214 | 0.05319 | 0.078475
Am-244m |  | 0.0086766 | 0.10484 | 0.044884 | 0.054733 | 0.089583
Am-245 |  | 0.0051552 | 0.025382 | 0.014923 | 0.016733 | 0.022855
Am-246 |  | 0.015857 | 0.079259 | 0.038034 | 0.044568 | 0.065934
Am-246m |  | 0.031438 | 0.11426 | 0.055381 | 0.065055 | 0.095424
Am-247 |  | 0.0066365 | 0.030204 | 0.017005 | 0.019174 | 0.02672
Ar-37 |  | 0 | 0 | 0 | 0 | 0
Ar-39 |  | 1 | 1 | 1 | 1 | 1
Ar-41 |  | 0.040505 | 0.14358 | 0.065433 | 0.077139 | 0.11339
Ar-42 |  | 1 | 1 | 1 | 1 | 1
Ar-43 |  | 0.041458 | 0.14364 | 0.067917 | 0.080574 | 0.11827
Ar-44 |  | 0.043073 | 0.14739 | 0.070992 | 0.084454 | 0.1228
As-68 |  | 0.039009 | 0.13373 | 0.063921 | 0.075579 | 0.11087
As-69 |  | 0.031726 | 0.12401 | 0.056568 | 0.067167 | 0.099721
As-70 |  | 0.03783 | 0.12903 | 0.062272 | 0.073392 | 0.10728
As-71 |  | 0.014127 | 0.066848 | 0.032261 | 0.03734 | 0.054201
As-72 |  | 0.032492 | 0.1137 | 0.054085 | 0.063688 | 0.093184
As-73 |  | 7.3458e-07 | 3.9209e-05 | 2.3352e-05 | 2.6452e-05 | 4.5197e-05
As-74 |  | 0.023161 | 0.079157 | 0.041414 | 0.047739 | 0.068253
As-76 |  | 0.028819 | 0.095184 | 0.046916 | 0.05459 | 0.078657
As-77 |  | 0.016553 | 0.047458 | 0.027144 | 0.030615 | 0.040926
As-78 |  | 0.035739 | 0.1235 | 0.058226 | 0.068566 | 0.1006
As-79 |  | 0.025596 | 0.084969 | 0.041836 | 0.048453 | 0.06846
At-204 |  | 0.023712 | 0.080335 | 0.04037 | 0.046794 | 0.06665
At-205 |  | 0.026877 | 0.10567 | 0.049132 | 0.058032 | 0.086459
At-206 |  | 0.026323 | 0.09314 | 0.044893 | 0.05242 | 0.075819
At-207 |  | 0.030936 | 0.11677 | 0.054338 | 0.064307 | 0.095324
At-208 |  | 0.029305 | 0.10556 | 0.050382 | 0.059197 | 0.08729
At-209 |  | 0.025441 | 0.093971 | 0.044773 | 0.052557 | 0.0768
At-210 |  | 0.035397 | 0.13213 | 0.061134 | 0.0726 | 0.10754
At-211 |  | 0.0008764 | 0.012954 | 0.0040501 | 0.0048537 | 0.0090399
At-215 |  | 0.018751 | 0.069956 | 0.032364 | 0.036876 | 0.049381
At-216 |  | 0.0030527 | 0.021159 | 0.0095721 | 0.011075 | 0.017393
At-217 | SE | 0.014187 | 0.049092 | 0.026376 | 0.03 | 0.042077
At-218 | SE | 1 | 1 | 1 | 1 | 1
At-219 |  | 1 | 1 | 1 | 1 | 1
At-220 |  | 0.017352 | 0.05488 | 0.029219 | 0.033098 | 0.045165
Au-186 |  | 0.026267 | 0.10047 | 0.046184 | 0.054357 | 0.080386
Au-187 |  | 0.03126 | 0.13021 | 0.059161 | 0.070437 | 0.10539
Au-190 |  | 0.040739 | 0.15537 | 0.069863 | 0.083541 | 0.12458
Au-191 |  | 0.015919 | 0.067443 | 0.032136 | 0.037404 | 0.054656
Au-192 |  | 0.037874 | 0.14256 | 0.065759 | 0.078359 | 0.11622
Au-193 |  | 0.0049922 | 0.032021 | 0.014318 | 0.016784 | 0.026006
Au-193m |  | 0.0089956 | 0.035942 | 0.021369 | 0.023797 | 0.031578
Au-194 |  | 0.030206 | 0.11932 | 0.054482 | 0.064732 | 0.096768
Au-195 |  | 0.00022326 | 0.0029209 | 0.0011675 | 0.0012974 | 0.0019834
Au-195m |  | 0.0090793 | 0.036787 | 0.021609 | 0.024115 | 0.032247
Au-196 |  | 0.014308 | 0.05743 | 0.027361 | 0.031282 | 0.043679
Au-196m |  | 0.0034321 | 0.020868 | 0.011939 | 0.013402 | 0.018425
Au-198 |  | 0.02039 | 0.071026 | 0.033759 | 0.038463 | 0.051383
Au-198m |  | 0.0073112 | 0.026857 | 0.016129 | 0.017956 | 0.023578
Au-199 |  | 0.0053767 | 0.019756 | 0.012519 | 0.013753 | 0.01778
Au-200 |  | 0.033546 | 0.12175 | 0.054891 | 0.064406 | 0.094362
Au-200m |  | 0.022096 | 0.072654 | 0.036794 | 0.042457 | 0.059757
Au-201 |  | 0.016384 | 0.07073 | 0.036079 | 0.041782 | 0.059568
Au-202 |  | 0.031581 | 0.11038 | 0.051857 | 0.060686 | 0.087994
Ba-124 |  | 0.021182 | 0.093881 | 0.041916 | 0.049868 | 0.076595
Ba-126 |  | 0.023456 | 0.092666 | 0.043229 | 0.050888 | 0.076054
Ba-127 |  | 0.022997 | 0.12014 | 0.049677 | 0.060595 | 0.097373
Ba-128 |  | 0.0046273 | 0.033833 | 0.0147 | 0.017767 | 0.030884
Ba-129 |  | 0.016508 | 0.10005 | 0.040311 | 0.049393 | 0.081353
Ba-129m |  | 0.028174 | 0.10442 | 0.049015 | 0.057857 | 0.085368
Ba-131 |  | 0.015536 | 0.060835 | 0.030257 | 0.035279 | 0.05065
Ba-131m |  | 0.0014674 | 0.0058886 | 0.0041859 | 0.0046832 | 0.0066061
Ba-133 |  | 0.011648 | 0.053305 | 0.024308 | 0.028195 | 0.041262
Ba-133m |  | 0.0053285 | 0.035959 | 0.017122 | 0.020258 | 0.032611
Ba-135m |  | 0.005692 | 0.033984 | 0.016072 | 0.019069 | 0.031032
Ba-137m | SE | 0.026618 | 0.085141 | 0.043287 | 0.050123 | 0.072403
Ba-139 |  | 0.010636 | 0.036953 | 0.01862 | 0.021234 | 0.030282
Ba-140 |  | 0.016804 | 0.066288 | 0.034379 | 0.039774 | 0.056173
Ba-141 |  | 0.02792 | 0.097692 | 0.045945 | 0.053839 | 0.078721
Ba-142 |  | 0.031076 | 0.10877 | 0.051655 | 0.060581 | 0.08912
Be-10 |  | 1 | 1 | 1 | 1 | 1
Be-7 |  | 0.021948 | 0.067699 | 0.03602 | 0.041365 | 0.055978
Bi-197 |  | 0.031269 | 0.11768 | 0.055517 | 0.065664 | 0.097372
Bi-200 |  | 0.025355 | 0.089679 | 0.044082 | 0.051331 | 0.074041
Bi-201 |  | 0.033837 | 0.12699 | 0.059597 | 0.070759 | 0.10492
Bi-202 |  | 0.029084 | 0.10288 | 0.049761 | 0.05833 | 0.08538
Bi-203 |  | 0.035786 | 0.13135 | 0.062047 | 0.073678 | 0.10859
Bi-204 |  | 0.030798 | 0.10994 | 0.052902 | 0.062219 | 0.091367
Bi-205 |  | 0.035 | 0.13027 | 0.062038 | 0.073656 | 0.10866
Bi-206 |  | 0.029918 | 0.1072 | 0.051266 | 0.060456 | 0.088582
Bi-207 |  | 0.028895 | 0.10427 | 0.050783 | 0.059549 | 0.087585
Bi-208 |  | 0.052989 | 0.19247 | 0.090711 | 0.10883 | 0.15855
Bi-210 | SE | 0.014079 | 0.042526 | 0.024276 | 0.027183 | 0.036898
Bi-210m |  | 0.015402 | 0.04668 | 0.026078 | 0.029329 | 0.040077
Bi-211 |  | 0.016731 | 0.058526 | 0.02891 | 0.032765 | 0.044634
Bi-212 |  | 0.026284 | 0.11173 | 0.053273 | 0.063056 | 0.092804
Bi-212n |  | 1 | 1 | 1 | 1 | 1
Bi-213 | SE | 0.020432 | 0.070737 | 0.03493 | 0.040104 | 0.05471
Bi-214 | SE | 0.039044 | 0.13432 | 0.064048 | 0.075715 | 0.11077
Bi-215 |  | 0.021557 | 0.080214 | 0.038193 | 0.044455 | 0.065161
Bi-216 |  | 0.022853 | 0.072157 | 0.037616 | 0.043239 | 0.059887
Bk-245 |  | 0.0043173 | 0.023294 | 0.012943 | 0.014589 | 0.020256
Bk-246 |  | 0.022392 | 0.09995 | 0.046465 | 0.054884 | 0.081657
Bk-247 |  | 0.0071146 | 0.02769 | 0.015214 | 0.017179 | 0.024296
Bk-248m |  | 0.0061855 | 0.0478 | 0.022319 | 0.026462 | 0.041089
Bk-249 |  | 0.011886 | 0.045655 | 0.023863 | 0.027051 | 0.037869
Bk-250 |  | 0.032238 | 0.11096 | 0.056333 | 0.065961 | 0.09647
Bk-251 |  | 0.0018085 | 0.011403 | 0.0075542 | 0.0083614 | 0.0109
Br-72 |  | 0.036666 | 0.12755 | 0.060404 | 0.07136 | 0.10457
Br-73 |  | 0.024828 | 0.090016 | 0.043055 | 0.050502 | 0.074318
Br-74 |  | 0.050781 | 0.18693 | 0.084374 | 0.10095 | 0.15007
Br-74m |  | 0.042091 | 0.15364 | 0.069509 | 0.082676 | 0.123
Br-75 |  | 0.018486 | 0.06276 | 0.032404 | 0.037026 | 0.051879
Br-76 |  | 0.040878 | 0.15137 | 0.069392 | 0.082503 | 0.12173
Br-76m |  | 0.00041872 | 0.02135 | 0.0044363 | 0.006127 | 0.017918
Br-77 |  | 0.014485 | 0.065351 | 0.034359 | 0.039537 | 0.055322
Br-77m |  | 0.00033033 | 0.0051788 | 0.0039256 | 0.0043698 | 0.006174
Br-78 |  | 0.023621 | 0.08325 | 0.042886 | 0.049557 | 0.071394
Br-80 |  | 0.022526 | 0.082131 | 0.042339 | 0.048898 | 0.070438
Br-80m |  | 6.0137e-09 | 1.3007e-07 | 5.7667e-08 | 6.0255e-08 | 7.795e-08
Br-82 |  | 0.031339 | 0.10521 | 0.050853 | 0.059601 | 0.086724
Br-82m |  | 0.00064779 | 0.067977 | 0.01805 | 0.024362 | 0.059483
Br-83 |  | 0.02331 | 0.070806 | 0.038213 | 0.044004 | 0.060893
Br-84 |  | 0.04696 | 0.16811 | 0.077481 | 0.092345 | 0.13627
Br-84m |  | 0.035282 | 0.12153 | 0.057652 | 0.068246 | 0.099627
Br-85 |  | 0.033707 | 0.11336 | 0.05501 | 0.064717 | 0.094348
C-10 |  | 0.02835 | 0.092519 | 0.045673 | 0.053205 | 0.076803
C-11 |  | 1 | 1 | 1 | 1 | 1
C-14 |  | 1 | 1 | 1 | 1 | 1
Ca-41 |  | 0 | 0 | 0 | 0 | 0
Ca-45 |  | 0 | 0 | 0 | 0 | 0
Ca-47 |  | 0.039325 | 0.13931 | 0.063601 | 0.074977 | 0.11016
Ca-49 |  | 0.06052 | 0.21927 | 0.098598 | 0.11841 | 0.17375
Cd-101 |  | 0.038873 | 0.14236 | 0.066473 | 0.07914 | 0.11689
Cd-102 |  | 0.022878 | 0.088755 | 0.042906 | 0.050262 | 0.072836
Cd-103 |  | 0.040963 | 0.15282 | 0.071626 | 0.085444 | 0.12575
Cd-104 |  | 0.012979 | 0.076027 | 0.03301 | 0.039678 | 0.063362
Cd-105 |  | 0.037853 | 0.14375 | 0.067779 | 0.08066 | 0.11877
Cd-107 |  | 0.00040965 | 0.019937 | 0.0036514 | 0.0051771 | 0.017815
Cd-109 |  | 2.6837e-05 | 0.0009079 | 0.00025665 | 0.00032025 | 0.00091321
Cd-111m |  | 0.010849 | 0.032643 | 0.02012 | 0.022281 | 0.028947
Cd-113 |  | 1 | 1 | 1 | 1 | 1
Cd-113m |  | 0.0062431 | 0.036605 | 0.019288 | 0.022233 | 0.032565
Cd-115 |  | 0.022127 | 0.068522 | 0.036965 | 0.042574 | 0.058752
Cd-115m |  | 0.035091 | 0.11886 | 0.057224 | 0.067156 | 0.098176
Cd-117 |  | 0.035215 | 0.12389 | 0.057797 | 0.068382 | 0.10049
Cd-117m |  | 0.041971 | 0.14418 | 0.069084 | 0.081585 | 0.1188
Cd-118 |  | 1 | 1 | 1 | 1 | 1
Cd-119 |  | 0.040497 | 0.14123 | 0.066712 | 0.079247 | 0.11611
Cd-119m |  | 0.04128 | 0.14244 | 0.06789 | 0.080265 | 0.11719
Ce-130 |  | 0.018428 | 0.081141 | 0.035955 | 0.042698 | 0.065864
Ce-131 |  | 0.029045 | 0.10981 | 0.050801 | 0.060097 | 0.088967
Ce-132 |  | 0.0089661 | 0.033411 | 0.018239 | 0.020736 | 0.028672
Ce-133 |  | 0.006332 | 0.043407 | 0.016731 | 0.020756 | 0.037993
Ce-133m |  | 0.030242 | 0.11328 | 0.052552 | 0.062376 | 0.09258
Ce-134 |  | 0.00017119 | 0.003416 | 0.00083684 | 0.001126 | 0.0038152
Ce-135 |  | 0.021257 | 0.076076 | 0.037477 | 0.043664 | 0.063596
Ce-137 |  | 0.0018627 | 0.037087 | 0.0094393 | 0.012715 | 0.032657
Ce-137m |  | 0.0057179 | 0.040357 | 0.016568 | 0.020209 | 0.035381
Ce-139 |  | 0.0048382 | 0.018907 | 0.011243 | 0.012671 | 0.017612
Ce-141 |  | 0.0054823 | 0.01623 | 0.010239 | 0.011274 | 0.014703
Ce-143 |  | 0.0159 | 0.062859 | 0.030122 | 0.03523 | 0.05272
Ce-144 |  | 0.0032319 | 0.012197 | 0.0072082 | 0.0080685 | 0.01098
Ce-145 |  | 0.024703 | 0.093628 | 0.043613 | 0.05138 | 0.076451
Cf-244 |  | 3.3076e-12 | 0 | 5.2246e-11 | 4.7179e-11 | 0
Cf-246 |  | 4.5067e-05 | 0.0070059 | 0.00096037 | 0.0014459 | 0.0066647
Cf-247 |  | 0.0012943 | 0.013942 | 0.0073801 | 0.0084722 | 0.012496
Cf-248 |  | 0.00046959 | 0.051795 | 0.008878 | 0.013046 | 0.046117
Cf-249 |  | 0.015877 | 0.064835 | 0.030601 | 0.034786 | 0.046849
Cf-250 |  | 0.012852 | 0.13794 | 0.056397 | 0.069187 | 0.1113
Cf-251 |  | 0.0032377 | 0.018216 | 0.011248 | 0.012564 | 0.016886
Cf-252 |  | 0.038039 | 0.14427 | 0.065328 | 0.07778 | 0.11572
Cf-253 |  | 2.4571e-08 | 6.9617e-07 | 2.5697e-07 | 2.8451e-07 | 4.7315e-07
Cf-254 |  | 0.039842 | 0.14471 | 0.065713 | 0.078186 | 0.11609
Cf-255 |  | 1 | 1 | 1 | 1 | 1
Cl-34 |  | 0 | 0 | 0 | 0 | 0
Cl-34m |  | 0.050566 | 0.17937 | 0.08329 | 0.09916 | 0.145
Cl-36 |  | 0 | 0 | 0 | 0 | 0
Cl-38 |  | 0.049527 | 0.16679 | 0.081627 | 0.097141 | 0.13993
Cl-39 |  | 0.038936 | 0.13623 | 0.063083 | 0.074772 | 0.10996
Cl-40 |  | 0.052189 | 0.18726 | 0.085591 | 0.10262 | 0.15127
Cm-238 |  | 0.0013103 | 0.00662 | 0.0051728 | 0.0056479 | 0.0072367
Cm-239 |  | 0.004686 | 0.017871 | 0.012161 | 0.013352 | 0.016731
Cm-240 |  | 2.4435e-06 | 0.00022537 | 5.6472e-05 | 7.6573e-05 | 0.00027936
Cm-241 |  | 0.011673 | 0.058724 | 0.029301 | 0.034017 | 0.048066
Cm-242 |  | 3.1589e-06 | 0.00041382 | 7.4446e-05 | 0.00010737 | 0.00046152
Cm-243 |  | 0.004273 | 0.0259 | 0.014864 | 0.016795 | 0.023531
Cm-244 |  | 2.3835e-05 | 0.0042064 | 0.00057207 | 0.00086621 | 0.0041139
Cm-245 |  | 0.0015852 | 0.0092866 | 0.0065631 | 0.0072524 | 0.0096287
Cm-246 |  | 0.0053183 | 0.12832 | 0.045495 | 0.058046 | 0.10494
Cm-247 |  | 0.019511 | 0.069176 | 0.032481 | 0.036895 | 0.049069
Cm-248 |  | 0.039163 | 0.1446 | 0.065601 | 0.078072 | 0.116
Cm-249 |  | 0.010406 | 0.075197 | 0.038195 | 0.044308 | 0.064472
Cm-250 |  | 0.03989 | 0.14491 | 0.065815 | 0.078312 | 0.11627
Cm-251 |  | 0.019577 | 0.071798 | 0.036897 | 0.0427 | 0.060484
Co-54m |  | 0.036895 | 0.12906 | 0.060145 | 0.070992 | 0.10389
Co-55 |  | 0.034106 | 0.11607 | 0.056407 | 0.06635 | 0.096866
Co-56 |  | 0.042249 | 0.15329 | 0.070082 | 0.083212 | 0.12279
Co-57 |  | 0.0023789 | 0.012125 | 0.0081626 | 0.00888 | 0.010901
Co-58 |  | 0.028352 | 0.10108 | 0.048664 | 0.057099 | 0.082718
Co-58m |  | 0 | 0 | 0 | 0 | 0
Co-60 |  | 0.039746 | 0.13917 | 0.064389 | 0.075895 | 0.11147
Co-60m |  | 0.0016954 | 0.10607 | 0.034412 | 0.044546 | 0.087953
Co-61 |  | 0.011741 | 0.065047 | 0.022591 | 0.028254 | 0.052229
Co-62 |  | 0.042651 | 0.14937 | 0.069598 | 0.082205 | 0.12068
Co-62m |  | 0.041164 | 0.14288 | 0.067208 | 0.079132 | 0.11573
Cr-48 |  | 0.012619 | 0.039217 | 0.021711 | 0.024446 | 0.034008
Cr-49 |  | 0.0046901 | 0.014772 | 0.007919 | 0.0089148 | 0.012893
Cr-51 |  | 0.0083835 | 0.049168 | 0.026821 | 0.030277 | 0.041934
Cr-55 |  | 0.044286 | 0.15015 | 0.072326 | 0.086635 | 0.12643
Cr-56 |  | 0.00053873 | 0.0047475 | 0.0017015 | 0.0018769 | 0.0028607
Cs-121 |  | 0.023049 | 0.085113 | 0.039796 | 0.046651 | 0.068689
Cs-121m |  | 0.020824 | 0.075496 | 0.036196 | 0.042125 | 0.060906
Cs-123 |  | 0.022567 | 0.090514 | 0.04136 | 0.048816 | 0.073729
Cs-124 |  | 0.029833 | 0.11036 | 0.050708 | 0.059749 | 0.087595
Cs-125 |  | 0.023275 | 0.093878 | 0.043762 | 0.051757 | 0.077018
Cs-126 |  | 0.025484 | 0.095222 | 0.043921 | 0.051352 | 0.073799
Cs-127 |  | 0.0168 | 0.072008 | 0.03272 | 0.038077 | 0.054339
Cs-128 |  | 0.022158 | 0.088422 | 0.041119 | 0.048254 | 0.069937
Cs-129 |  | 0.012772 | 0.064182 | 0.028338 | 0.033155 | 0.048413
Cs-130 |  | 0.013641 | 0.097785 | 0.038681 | 0.048207 | 0.082866
Cs-130m |  | 0.00095342 | 0.011805 | 0.0036294 | 0.004549 | 0.0098596
Cs-131 |  | 2.8779e-10 | 0 | 1.2752e-09 | 1.1449e-09 | 0
Cs-132 |  | 0.023811 | 0.085966 | 0.042336 | 0.049442 | 0.072829
Cs-134 |  | 0.028001 | 0.09134 | 0.045238 | 0.052678 | 0.075825
Cs-134m |  | 0.00089784 | 0.0088197 | 0.0046294 | 0.0054077 | 0.0085885
Cs-135 |  | 1 | 1 | 1 | 1 | 1
Cs-135m |  | 0.030094 | 0.10074 | 0.048798 | 0.057201 | 0.082838
Cs-136 |  | 0.031509 | 0.10728 | 0.051562 | 0.060397 | 0.088279
Cs-137 | Y | 0.015749 | 0.043058 | 0.025136 | 0.02803 | 0.037486
Cs-138 |  | 0.041116 | 0.14284 | 0.06735 | 0.080052 | 0.11735
Cs-138m |  | 0.029072 | 0.11804 | 0.053202 | 0.063695 | 0.095711
Cs-139 |  | 0.044988 | 0.15845 | 0.073561 | 0.087356 | 0.12814
Cs-140 |  | 0.043684 | 0.15442 | 0.071691 | 0.085219 | 0.12539
Cu-57 |  | 0.03893 | 0.13578 | 0.0635 | 0.074839 | 0.11027
Cu-59 |  | 0.034865 | 0.12246 | 0.056947 | 0.06702 | 0.098068
Cu-60 |  | 0.044215 | 0.15552 | 0.072473 | 0.086081 | 0.12606
Cu-61 |  | 0.023577 | 0.092546 | 0.04449 | 0.051804 | 0.075684
Cu-62 |  | 0.03117 | 0.13926 | 0.064633 | 0.076337 | 0.11266
Cu-64 |  | 0.0055944 | 0.13628 | 0.057879 | 0.070444 | 0.11165
Cu-66 |  | 0.03524 | 0.11515 | 0.057748 | 0.067571 | 0.098639
Cu-67 |  | 0.0080278 | 0.022033 | 0.014778 | 0.016168 | 0.02004
Cu-69 |  | 0.033509 | 0.11046 | 0.054772 | 0.0642 | 0.093544
Dy-148 |  | 0.023347 | 0.08155 | 0.040627 | 0.04732 | 0.069881
Dy-149 |  | 0.033849 | 0.12646 | 0.05863 | 0.069803 | 0.10423
Dy-150 |  | 0.016377 | 0.06894 | 0.030208 | 0.034792 | 0.04805
Dy-151 |  | 0.030128 | 0.11231 | 0.052543 | 0.062234 | 0.092218
Dy-152 |  | 0.011041 | 0.035726 | 0.020435 | 0.023021 | 0.031521
Dy-153 |  | 0.02335 | 0.09995 | 0.043945 | 0.052626 | 0.081262
Dy-154 |  | 1 | 1 | 1 | 1 | 1
Dy-155 |  | 0.024051 | 0.095378 | 0.043357 | 0.051405 | 0.077788
Dy-157 |  | 0.013169 | 0.049456 | 0.024771 | 0.028429 | 0.041014
Dy-159 |  | 4.0745e-06 | 3.4053e-05 | 1.2008e-05 | 1.3848e-05 | 2.5867e-05
Dy-165 |  | 0.014141 | 0.066944 | 0.029033 | 0.034732 | 0.055435
Dy-165m |  | 0.0042858 | 0.04775 | 0.020428 | 0.024722 | 0.04042
Dy-166 |  | 0.0010994 | 0.016285 | 0.004211 | 0.0053681 | 0.011758
Dy-167 |  | 0.020668 | 0.067092 | 0.034762 | 0.040038 | 0.056998
Dy-168 |  | 0.017808 | 0.062697 | 0.031826 | 0.036735 | 0.051646
Er-154 |  | 3.6473e-06 | 3.0753e-05 | 1.4447e-05 | 1.6109e-05 | 2.5265e-05
Er-156 |  | 0.00091467 | 0.018001 | 0.004914 | 0.0063305 | 0.014544
Er-159 |  | 0.027912 | 0.10452 | 0.04888 | 0.057721 | 0.086239
Er-161 |  | 0.027675 | 0.10522 | 0.048745 | 0.057702 | 0.08607
Er-163 |  | 0.00029901 | 0.006723 | 0.0012025 | 0.0016699 | 0.0051667
Er-165 |  | 6.1944e-06 | 3.77e-05 | 1.8661e-05 | 2.0531e-05 | 2.9625e-05
Er-167m |  | 0.0083506 | 0.026553 | 0.01743 | 0.019245 | 0.02405
Er-169 |  | 3.1428e-06 | 0.00038021 | 0.00019473 | 0.00024448 | 0.00066712
Er-171 |  | 0.013527 | 0.045858 | 0.024234 | 0.027595 | 0.039231
Er-172 |  | 0.019717 | 0.072778 | 0.035177 | 0.04077 | 0.058598
Er-173 |  | 0.022549 | 0.082568 | 0.039415 | 0.046277 | 0.068547
Es-249 |  | 0.014117 | 0.070729 | 0.031557 | 0.036861 | 0.053955
Es-250 |  | 0.014845 | 0.081653 | 0.037209 | 0.044009 | 0.0662
Es-250m |  | 0.023172 | 0.1054 | 0.048913 | 0.058027 | 0.087938
Es-251 |  | 0.0012661 | 0.0097017 | 0.0064426 | 0.0071633 | 0.009494
Es-253 |  | 0.00071307 | 0.037484 | 0.010185 | 0.013368 | 0.030206
Es-254 |  | 8.5404e-05 | 0.0076464 | 0.0017534 | 0.0024124 | 0.0080714
Es-254m |  | 0.022871 | 0.086247 | 0.043021 | 0.050054 | 0.07289
Es-255 |  | 0.039764 | 0.14449 | 0.065591 | 0.078037 | 0.11588
Es-256 |  | 4.016e-09 | 1.0525e-07 | 3.6746e-08 | 4.0738e-08 | 6.9415e-08
Eu-142 |  | 0.038953 | 0.13834 | 0.064948 | 0.077317 | 0.11385
Eu-142m |  | 0.030419 | 0.10111 | 0.050288 | 0.058771 | 0.085292
Eu-143 |  | 0.039711 | 0.14608 | 0.068504 | 0.081847 | 0.12138
Eu-144 |  | 0.042111 | 0.15109 | 0.071987 | 0.08657 | 0.1276
Eu-145 |  | 0.034047 | 0.12305 | 0.058569 | 0.069538 | 0.10308
Eu-146 |  | 0.031565 | 0.11057 | 0.052536 | 0.061872 | 0.09111
Eu-147 |  | 0.021295 | 0.089534 | 0.040184 | 0.047862 | 0.073955
Eu-148 |  | 0.027473 | 0.092907 | 0.04582 | 0.053544 | 0.077865
Eu-149 |  | 0.0040262 | 0.037474 | 0.013552 | 0.016923 | 0.032394
Eu-150 |  | 0.023709 | 0.082818 | 0.040025 | 0.046532 | 0.066881
Eu-150m |  | 0.020253 | 0.085589 | 0.037746 | 0.044466 | 0.066381
Eu-152 |  | 0.030567 | 0.11337 | 0.052354 | 0.061985 | 0.092494
Eu-152m |  | 0.028357 | 0.10362 | 0.049406 | 0.058383 | 0.087099
Eu-152n |  | 0.00077364 | 0.0040552 | 0.0024361 | 0.002667 | 0.0038011
Eu-154 |  | 0.032569 | 0.11554 | 0.054021 | 0.063576 | 0.094028
Eu-154m |  | 0.00040054 | 0.0027176 | 0.0016351 | 0.0018519 | 0.0029721
Eu-155 |  | 0.0012571 | 0.0046258 | 0.0029218 | 0.003227 | 0.0045724
Eu-156 |  | 0.039912 | 0.14069 | 0.066322 | 0.078305 | 0.11479
Eu-157 |  | 0.015006 | 0.067636 | 0.030264 | 0.035513 | 0.052487
Eu-158 |  | 0.034918 | 0.12133 | 0.058447 | 0.068838 | 0.10127
Eu-159 |  | 0.018045 | 0.088386 | 0.036745 | 0.044579 | 0.072672
F-17 |  | 0.031545 | 0.10369 | 0.051344 | 0.060125 | 0.087264
F-18 |  | 1 | 1 | 1 | 1 | 1
Fe-52 |  | 0.009024 | 0.026488 | 0.016236 | 0.017897 | 0.023093
Fe-53 |  | 0.023 | 0.084376 | 0.038065 | 0.043964 | 0.061549
Fe-53m |  | 0.036983 | 0.12653 | 0.060251 | 0.070968 | 0.10413
Fe-55 |  | 1.5225e-11 | 2.3134e-09 | 1.0198e-09 | 1.305e-09 | 3.8348e-09
Fe-59 |  | 0.038267 | 0.13278 | 0.062133 | 0.07303 | 0.10723
Fe-60 |  | 1 | 1 | 1 | 1 | 1
Fe-61 |  | 0.037727 | 0.12983 | 0.06163 | 0.072552 | 0.10646
Fe-62 |  | 0.02255 | 0.067543 | 0.03697 | 0.042558 | 0.058036
Fm-251 |  | 0.0067846 | 0.051758 | 0.022009 | 0.026109 | 0.040771
Fm-252 |  | 0.00042024 | 0.044232 | 0.0072092 | 0.010659 | 0.039644
Fm-253 |  | 0.0011958 | 0.013925 | 0.0075469 | 0.0086902 | 0.013005
Fm-254 |  | 0.0093701 | 0.13354 | 0.051054 | 0.063802 | 0.10821
Fm-255 |  | 1.8094e-05 | 0.0015647 | 0.00036212 | 0.00048381 | 0.0015787
Fm-256 |  | 0.039675 | 0.14424 | 0.065458 | 0.077873 | 0.11565
Fm-257 |  | 0.0056788 | 0.052189 | 0.020847 | 0.02496 | 0.040488
Fr-212 |  | 0.029104 | 0.1221 | 0.054208 | 0.063981 | 0.095814
Fr-219 |  | 0.017375 | 0.059894 | 0.030542 | 0.03487 | 0.04786
Fr-220 |  | 0.00089823 | 0.013348 | 0.0060096 | 0.0069447 | 0.011073
Fr-221 | SE | 0.0097669 | 0.030017 | 0.019052 | 0.020981 | 0.026396
Fr-222 |  | 0.010447 | 0.053234 | 0.026265 | 0.030241 | 0.043277
Fr-223 |  | 0.0027781 | 0.035735 | 0.012687 | 0.015727 | 0.029286
Fr-224 |  | 0.028736 | 0.11315 | 0.051855 | 0.061411 | 0.091141
Fr-227 |  | 0.017113 | 0.071999 | 0.033775 | 0.039572 | 0.058927
Ga-64 |  | 0.046991 | 0.16824 | 0.077366 | 0.092252 | 0.13629
Ga-65 |  | 0.018605 | 0.086444 | 0.037522 | 0.044656 | 0.06898
Ga-66 |  | 0.050149 | 0.18627 | 0.08534 | 0.10209 | 0.15113
Ga-67 |  | 0.0061369 | 0.035833 | 0.018938 | 0.021436 | 0.02987
Ga-68 |  | 0.027752 | 0.12375 | 0.059922 | 0.070387 | 0.10338
Ga-70 |  | 0.03125 | 0.11012 | 0.054747 | 0.064071 | 0.093908
Ga-72 |  | 0.040784 | 0.14144 | 0.066865 | 0.07932 | 0.11632
Ga-73 |  | 0.012698 | 0.056331 | 0.029567 | 0.033698 | 0.047395
Ga-74 |  | 0.043269 | 0.15147 | 0.071027 | 0.084362 | 0.12378
Gd-142 |  | 0.030665 | 0.11576 | 0.053085 | 0.062973 | 0.094073
Gd-143m |  | 0.030287 | 0.11061 | 0.051541 | 0.060942 | 0.090428
Gd-144 |  | 0.039491 | 0.15598 | 0.07023 | 0.084537 | 0.12747
Gd-145 |  | 0.046003 | 0.16317 | 0.077532 | 0.092495 | 0.13526
Gd-145m |  | 0.025801 | 0.090723 | 0.0443 | 0.051688 | 0.074898
Gd-146 |  | 0.0024942 | 0.01108 | 0.0060832 | 0.0069675 | 0.010451
Gd-147 |  | 0.025686 | 0.092365 | 0.043824 | 0.051329 | 0.075164
Gd-148 |  | 1 | 1 | 1 | 1 | 1
Gd-149 |  | 0.01668 | 0.065725 | 0.030756 | 0.03605 | 0.053767
Gd-150 |  | 1 | 1 | 1 | 1 | 1
Gd-151 |  | 0.0024797 | 0.020842 | 0.0086219 | 0.010463 | 0.018966
Gd-152 |  | 1 | 1 | 1 | 1 | 1
Gd-153 |  | 0.0006385 | 0.0027971 | 0.0018603 | 0.0021398 | 0.0035921
Gd-159 |  | 0.012357 | 0.057755 | 0.025101 | 0.029295 | 0.043108
Gd-162 |  | 0.019824 | 0.069364 | 0.03374 | 0.038515 | 0.05165
Ge-66 |  | 0.015573 | 0.071527 | 0.03377 | 0.039256 | 0.056502
Ge-67 |  | 0.029182 | 0.10835 | 0.048698 | 0.057807 | 0.086828
Ge-68 |  | 0 | 0 | 0 | 0 | 0
Ge-69 |  | 0.0307 | 0.11897 | 0.057081 | 0.066989 | 0.09813
Ge-71 |  | 0 | 0 | 0 | 0 | 0
Ge-75 |  | 0.015577 | 0.041206 | 0.024534 | 0.027249 | 0.035636
Ge-77 |  | 0.026117 | 0.088819 | 0.042594 | 0.049544 | 0.071368
Ge-78 |  | 0.015861 | 0.042137 | 0.02493 | 0.02772 | 0.036724
H-3 |  | 1 | 1 | 1 | 1 | 1
H-3 |  | 1 | 1 | 1 | 1 | 1
Hf-167 |  | 0.012204 | 0.044191 | 0.02323 | 0.026515 | 0.038189
Hf-169 |  | 0.01762 | 0.063887 | 0.032669 | 0.038007 | 0.053496
Hf-170 |  | 0.013676 | 0.060531 | 0.028831 | 0.033871 | 0.05128
Hf-172 |  | 0.00035036 | 0.0037055 | 0.0017068 | 0.0020044 | 0.0033842
Hf-173 |  | 0.0095298 | 0.040275 | 0.01912 | 0.022186 | 0.03344
Hf-174 |  | 1 | 1 | 1 | 1 | 1
Hf-175 |  | 0.012708 | 0.053393 | 0.025182 | 0.028991 | 0.041616
Hf-177m |  | 0.014299 | 0.048032 | 0.025461 | 0.028855 | 0.039848
Hf-178m |  | 0.01799 | 0.059924 | 0.031203 | 0.035728 | 0.0494
Hf-179m |  | 0.014067 | 0.053613 | 0.026562 | 0.030397 | 0.041953
Hf-180m |  | 0.01601 | 0.055243 | 0.02835 | 0.032345 | 0.04425
Hf-181 |  | 0.017486 | 0.060466 | 0.031187 | 0.035954 | 0.049717
Hf-182 |  | 0.013688 | 0.038748 | 0.022837 | 0.025435 | 0.033874
Hf-182m |  | 0.01901 | 0.071471 | 0.034837 | 0.040557 | 0.058767
Hf-183 |  | 0.025754 | 0.092533 | 0.04329 | 0.050956 | 0.074542
Hf-184 |  | 0.0066875 | 0.040823 | 0.019886 | 0.022726 | 0.032286
Hg-190 |  | 0.0028873 | 0.016506 | 0.0086365 | 0.0097569 | 0.013999
Hg-191m |  | 0.024752 | 0.096543 | 0.044993 | 0.052973 | 0.078258
Hg-192 |  | 0.0065944 | 0.032956 | 0.017106 | 0.019526 | 0.028366
Hg-193 |  | 0.026006 | 0.11294 | 0.051128 | 0.060807 | 0.091618
Hg-193m |  | 0.027509 | 0.10794 | 0.049654 | 0.058666 | 0.086914
Hg-194 |  | 0 | 0 | 0 | 0 | 0
Hg-195 |  | 0.011091 | 0.081491 | 0.033015 | 0.039955 | 0.065326
Hg-195m |  | 0.0077538 | 0.054871 | 0.026065 | 0.030372 | 0.045266
Hg-197 |  | 0.00022239 | 0.0043 | 0.0012207 | 0.0013701 | 0.0021903
Hg-197m |  | 0.0023717 | 0.018444 | 0.0096149 | 0.010901 | 0.015769
Hg-199m |  | 0.0057881 | 0.033529 | 0.015499 | 0.017713 | 0.025539
Hg-203 |  | 0.014256 | 0.041453 | 0.024063 | 0.026859 | 0.03606
Hg-205 |  | 0.010154 | 0.032584 | 0.019471 | 0.021654 | 0.027853
Hg-206 | SE | 0.015605 | 0.051179 | 0.027412 | 0.031104 | 0.043729
Hg-207 |  | 0.038866 | 0.13483 | 0.064791 | 0.076928 | 0.11263
Ho-150 |  | 0.028755 | 0.096266 | 0.047 | 0.054989 | 0.079694
Ho-153 |  | 0.023156 | 0.086124 | 0.040136 | 0.047007 | 0.069826
Ho-153m |  | 0.019663 | 0.074355 | 0.035154 | 0.041099 | 0.060455
Ho-154 |  | 0.028495 | 0.10021 | 0.047564 | 0.05579 | 0.081515
Ho-154m |  | 0.023796 | 0.082059 | 0.039608 | 0.045869 | 0.065027
Ho-155 |  | 0.021066 | 0.096504 | 0.041729 | 0.049931 | 0.077354
Ho-156 |  | 0.032728 | 0.12174 | 0.055584 | 0.065979 | 0.098488
Ho-157 |  | 0.016604 | 0.07469 | 0.032949 | 0.039095 | 0.060306
Ho-159 |  | 0.010264 | 0.050518 | 0.021802 | 0.025952 | 0.041417
Ho-160 |  | 0.027824 | 0.097626 | 0.047702 | 0.055992 | 0.082549
Ho-161 |  | 0.00020977 | 0.0034689 | 0.0010076 | 0.0012886 | 0.0032195
Ho-162 |  | 0.013804 | 0.1127 | 0.037359 | 0.047508 | 0.088071
Ho-162m |  | 0.023903 | 0.1097 | 0.047475 | 0.056557 | 0.087303
Ho-163 |  | 0 | 0 | 0 | 0 | 0
Ho-164 |  | 6.6773e-05 | 0.00080142 | 0.00026956 | 0.00031949 | 0.00065979
Ho-164m |  | 5.96e-06 | 6.1051e-05 | 3.0264e-05 | 3.4316e-05 | 5.8043e-05
Ho-166 |  | 0.014405 | 0.11682 | 0.042578 | 0.053477 | 0.093392
Ho-166m |  | 0.024865 | 0.085837 | 0.04157 | 0.048505 | 0.070226
Ho-167 |  | 0.016349 | 0.055548 | 0.028056 | 0.031825 | 0.043608
Ho-168 |  | 0.028757 | 0.10069 | 0.048095 | 0.056482 | 0.08245
Ho-168m |  | 2.2329e-06 | 3.3803e-05 | 1.711e-05 | 1.89e-05 | 2.8024e-05
Ho-170 |  | 0.029229 | 0.10239 | 0.049522 | 0.058089 | 0.085502
I-118 |  | 0.031351 | 0.10625 | 0.05139 | 0.06015 | 0.087763
I-118m |  | 0.029579 | 0.09842 | 0.048282 | 0.056228 | 0.081736
I-119 |  | 0.017553 | 0.062672 | 0.031498 | 0.03631 | 0.052077
I-120 |  | 0.041589 | 0.15123 | 0.069383 | 0.082733 | 0.12248
I-120m |  | 0.03238 | 0.1121 | 0.053302 | 0.062594 | 0.091773
I-121 |  | 0.012693 | 0.050799 | 0.026031 | 0.030026 | 0.042768
I-122 |  | 0.025264 | 0.095668 | 0.045897 | 0.053997 | 0.079572
I-123 |  | 0.0053209 | 0.024473 | 0.013077 | 0.014956 | 0.021775
I-124 |  | 0.031058 | 0.11534 | 0.054665 | 0.064748 | 0.096004
I-125 |  | 1.357e-10 | 0 | 6.7022e-10 | 6.0424e-10 | 0
I-126 |  | 0.021834 | 0.080919 | 0.038949 | 0.045234 | 0.065027
I-128 |  | 0.019831 | 0.070922 | 0.035251 | 0.040648 | 0.056011
I-129 |  | 9.4856e-10 | 0 | 3.9562e-09 | 3.5441e-09 | 0
I-130 |  | 0.026951 | 0.087431 | 0.043666 | 0.050677 | 0.072469
I-130m |  | 0.019853 | 0.081098 | 0.040107 | 0.04714 | 0.068951
I-131 |  | 0.019684 | 0.06573 | 0.032326 | 0.036784 | 0.050319
I-132 |  | 0.030227 | 0.10044 | 0.048999 | 0.057264 | 0.083123
I-132m |  | 0.021713 | 0.083367 | 0.040775 | 0.047665 | 0.069998
I-133 |  | 0.025559 | 0.081104 | 0.041726 | 0.048329 | 0.068147
I-134 |  | 0.032634 | 0.10932 | 0.053264 | 0.062524 | 0.091059
I-134m |  | 0.012366 | 0.049528 | 0.025278 | 0.029166 | 0.042441
I-135 |  | 0.039758 | 0.1374 | 0.0649 | 0.07671 | 0.11226
In-103 |  | 0.038335 | 0.13928 | 0.063518 | 0.075404 | 0.11179
In-105 |  | 0.033484 | 0.12379 | 0.056765 | 0.067228 | 0.099882
In-106 |  | 0.030552 | 0.10006 | 0.050176 | 0.058577 | 0.08511
In-106m |  | 0.041256 | 0.14694 | 0.06816 | 0.080917 | 0.11947
In-107 |  | 0.035302 | 0.13451 | 0.061883 | 0.073539 | 0.10883
In-108 |  | 0.032619 | 0.11246 | 0.05435 | 0.063851 | 0.093602
In-108m |  | 0.044734 | 0.16656 | 0.075663 | 0.090276 | 0.1342
In-109 |  | 0.022473 | 0.093342 | 0.043153 | 0.050877 | 0.0758
In-109m |  | 0.026477 | 0.083681 | 0.042971 | 0.049649 | 0.071586
In-110 |  | 0.029399 | 0.09911 | 0.04939 | 0.05771 | 0.084056
In-110m |  | 0.031733 | 0.11478 | 0.053879 | 0.063423 | 0.093896
In-111 |  | 0.0092292 | 0.029757 | 0.018456 | 0.020457 | 0.026597
In-111m |  | 0.022932 | 0.071393 | 0.038278 | 0.04413 | 0.061452
In-112 |  | 0.01377 | 0.084652 | 0.038168 | 0.045709 | 0.072189
In-112m |  | 0.0014342 | 0.014767 | 0.0068014 | 0.0081115 | 0.014151
In-113m |  | 0.017346 | 0.069551 | 0.031794 | 0.036289 | 0.04892
In-114 |  | 0.028742 | 0.13003 | 0.057559 | 0.068487 | 0.10335
In-114m |  | 0.010807 | 0.060024 | 0.028125 | 0.033234 | 0.050462
In-115 |  | 1 | 1 | 1 | 1 | 1
In-115m |  | 0.013323 | 0.054255 | 0.027119 | 0.030963 | 0.043477
In-116m |  | 0.039363 | 0.13768 | 0.064199 | 0.075709 | 0.11088
In-117 |  | 0.020677 | 0.064512 | 0.034042 | 0.039188 | 0.05527
In-117m |  | 0.010531 | 0.040075 | 0.021616 | 0.02454 | 0.034892
In-118 |  | 0.038798 | 0.13697 | 0.062902 | 0.073896 | 0.10844
In-118m |  | 0.036276 | 0.12497 | 0.058992 | 0.069186 | 0.10142
In-119 |  | 0.027835 | 0.096843 | 0.046576 | 0.054571 | 0.079122
In-119m |  | 0.027813 | 0.11969 | 0.054841 | 0.064839 | 0.097299
In-121 |  | 0.032047 | 0.10381 | 0.052409 | 0.061263 | 0.08906
In-121m |  | 0.013446 | 0.11607 | 0.039764 | 0.050526 | 0.093437
Ir-180 |  | 0.023083 | 0.084171 | 0.040756 | 0.047554 | 0.069629
Ir-182 |  | 0.023624 | 0.092392 | 0.042829 | 0.050365 | 0.07486
Ir-183 |  | 0.029129 | 0.12191 | 0.055408 | 0.066144 | 0.099438
Ir-184 |  | 0.028678 | 0.11007 | 0.050884 | 0.06011 | 0.089203
Ir-185 |  | 0.0271 | 0.12991 | 0.058044 | 0.069851 | 0.10651
Ir-186 |  | 0.027753 | 0.10891 | 0.049414 | 0.05852 | 0.087352
Ir-186m |  | 0.031328 | 0.11972 | 0.055309 | 0.065656 | 0.09802
Ir-187 |  | 0.015306 | 0.081503 | 0.036554 | 0.043519 | 0.067453
Ir-188 |  | 0.039748 | 0.14821 | 0.069486 | 0.082678 | 0.12184
Ir-189 |  | 0.0014681 | 0.015421 | 0.0065629 | 0.007802 | 0.013359
Ir-190 |  | 0.020577 | 0.071562 | 0.035945 | 0.041511 | 0.058838
Ir-190m |  | 0 | 0 | 0 | 0 | 0
Ir-190n |  | 0.00040965 | 0.004592 | 0.0018925 | 0.0022265 | 0.0038055
Ir-191m |  | 0.00085636 | 0.0078621 | 0.0042686 | 0.004811 | 0.006812
Ir-192 |  | 0.018926 | 0.058258 | 0.031223 | 0.035527 | 0.048987
Ir-192m |  | 8.3121e-06 | 0.0018603 | 0.00046357 | 0.00064092 | 0.0024874
Ir-192n |  | 7.5776e-06 | 0.0011689 | 0.00038601 | 0.00049581 | 0.0014722
Ir-193m |  | 1.2537e-06 | 0.00028654 | 6.8278e-05 | 8.1096e-05 | 0.0001971
Ir-194 |  | 0.023927 | 0.080973 | 0.039331 | 0.045513 | 0.065668
Ir-194m |  | 0.022557 | 0.07203 | 0.037156 | 0.04272 | 0.059891
Ir-195 |  | 0.00066842 | 0.0068054 | 0.0031644 | 0.003643 | 0.0058004
Ir-195m |  | 0.015517 | 0.062983 | 0.030553 | 0.035261 | 0.050204
Ir-196 |  | 0.026071 | 0.089994 | 0.042828 | 0.049942 | 0.071628
Ir-196m |  | 0.022306 | 0.074399 | 0.037306 | 0.042923 | 0.059839
K-38 |  | 0.052372 | 0.17612 | 0.08653 | 0.10255 | 0.1469
K-40 |  | 0.042247 | 0.14548 | 0.06923 | 0.082677 | 0.12099
K-42 |  | 0.043147 | 0.14582 | 0.070348 | 0.084331 | 0.12319
K-43 |  | 0.02347 | 0.075167 | 0.038 | 0.043576 | 0.06116
K-44 |  | 0.046172 | 0.16271 | 0.07579 | 0.090046 | 0.13228
K-45 |  | 0.043631 | 0.15152 | 0.071612 | 0.085441 | 0.12521
K-46 |  | 0.049864 | 0.18094 | 0.082054 | 0.097955 | 0.14518
Kr-74 |  | 0.011238 | 0.046489 | 0.023703 | 0.027179 | 0.038923
Kr-75 |  | 0.01893 | 0.082911 | 0.035689 | 0.04243 | 0.065082
Kr-76 |  | 0.012611 | 0.056684 | 0.029096 | 0.033228 | 0.04635
Kr-77 |  | 0.0084041 | 0.03299 | 0.016346 | 0.018583 | 0.026424
Kr-79 |  | 0.012279 | 0.071115 | 0.034839 | 0.040184 | 0.057219
Kr-81 |  | 8.7268e-05 | 0.012198 | 0.0032017 | 0.0042662 | 0.013119
Kr-81m |  | 0.00787 | 0.024556 | 0.017277 | 0.018783 | 0.022404
Kr-83m |  | 1.41e-13 | 0 | 4.5949e-12 | 4.0776e-12 | 0
Kr-85 |  | 0.022789 | 0.068601 | 0.037372 | 0.043025 | 0.058966
Kr-85m |  | 0.0092839 | 0.027022 | 0.016147 | 0.017846 | 0.023697
Kr-87 |  | 0.040554 | 0.14789 | 0.066874 | 0.079608 | 0.11694
Kr-88 |  | 0.046974 | 0.16429 | 0.078335 | 0.093312 | 0.13582
Kr-89 |  | 0.042066 | 0.1522 | 0.069203 | 0.082473 | 0.12224
La-128 |  | 0.030149 | 0.10278 | 0.04968 | 0.058184 | 0.084728
La-129 |  | 0.019189 | 0.073987 | 0.034835 | 0.040756 | 0.059959
La-130 |  | 0.031098 | 0.11031 | 0.051716 | 0.06089 | 0.089228
La-131 |  | 0.017206 | 0.070775 | 0.032668 | 0.03825 | 0.05614
La-132 |  | 0.034657 | 0.12697 | 0.058754 | 0.069627 | 0.10251
La-132m |  | 0.021572 | 0.079044 | 0.038433 | 0.044912 | 0.065759
La-133 |  | 0.0089623 | 0.071107 | 0.028205 | 0.034859 | 0.061273
La-134 |  | 0.021426 | 0.11114 | 0.047648 | 0.058003 | 0.093082
La-135 |  | 0.0022128 | 0.037686 | 0.009756 | 0.013268 | 0.035365
La-136 |  | 0.010012 | 0.094699 | 0.031795 | 0.040977 | 0.079577
La-137 |  | 8.9454e-10 | 0 | 3.5316e-09 | 3.1552e-09 | 0
La-138 |  | 0.037399 | 0.13489 | 0.062829 | 0.074956 | 0.11078
La-140 |  | 0.038702 | 0.13195 | 0.063413 | 0.075802 | 0.11094
La-141 |  | 0.042231 | 0.14695 | 0.068606 | 0.081374 | 0.11921
La-142 |  | 0.046974 | 0.1653 | 0.077109 | 0.091838 | 0.13476
La-143 |  | 0.040847 | 0.14156 | 0.066938 | 0.079242 | 0.11603
Lu-165 |  | 0.026766 | 0.11252 | 0.049538 | 0.05935 | 0.090638
Lu-167 |  | 0.034803 | 0.13523 | 0.062251 | 0.074251 | 0.11057
Lu-169 |  | 0.03186 | 0.12329 | 0.056771 | 0.06765 | 0.10164
Lu-169m |  | 0 | 0 | 0 | 0 | 0
Lu-170 |  | 0.043043 | 0.16042 | 0.073473 | 0.087721 | 0.13
Lu-171 |  | 0.01918 | 0.089175 | 0.040509 | 0.048155 | 0.073454
Lu-171m |  | 1.4971e-06 | 0.00035393 | 8.1728e-05 | 9.697e-05 | 0.00023323
Lu-172 |  | 0.030236 | 0.11129 | 0.052801 | 0.062315 | 0.092454
Lu-172m |  | 7.106e-11 | 5.0694e-09 | 2.548e-09 | 2.7458e-09 | 4.2198e-09
Lu-173 |  | 0.004625 | 0.030282 | 0.01254 | 0.015085 | 0.026009
Lu-174 |  | 0.011725 | 0.1089 | 0.035301 | 0.044593 | 0.082814
Lu-174m |  | 0.0010492 | 0.024923 | 0.0062516 | 0.0082985 | 0.020551
Lu-176 |  | 0.012249 | 0.03881 | 0.022482 | 0.025158 | 0.03383
Lu-176m |  | 0.0003081 | 0.0035942 | 0.0016769 | 0.0018916 | 0.0030332
Lu-177 |  | 0.0073759 | 0.0237 | 0.01524 | 0.016857 | 0.021447
Lu-177m |  | 0.012336 | 0.044612 | 0.022809 | 0.02584 | 0.035182
Lu-178 |  | 0.032289 | 0.13679 | 0.060852 | 0.072668 | 0.10962
Lu-178m |  | 0.015129 | 0.053041 | 0.02667 | 0.030359 | 0.041624
Lu-179 |  | 0.013342 | 0.037092 | 0.022169 | 0.024663 | 0.031907
Lu-180 |  | 0.033321 | 0.12193 | 0.055956 | 0.065891 | 0.097026
Lu-181 |  | 0.020159 | 0.077258 | 0.037942 | 0.044207 | 0.064496
Mg-27 |  | 0.03204 | 0.10518 | 0.052215 | 0.061136 | 0.088836
Mg-28 |  | 0.034441 | 0.12636 | 0.05839 | 0.069175 | 0.10231
Mn-50m |  | 0.037085 | 0.12812 | 0.060284 | 0.071175 | 0.10446
Mn-51 |  | 0.029779 | 0.12704 | 0.059814 | 0.070469 | 0.10334
Mn-52 |  | 0.035896 | 0.12322 | 0.058961 | 0.069694 | 0.10212
Mn-52m |  | 0.042141 | 0.14498 | 0.068526 | 0.081682 | 0.11962
Mn-53 |  | 0 | 0 | 0 | 0 | 0
Mn-54 |  | 0.029184 | 0.10183 | 0.049612 | 0.058155 | 0.084315
Mn-56 |  | 0.039572 | 0.13583 | 0.065026 | 0.076924 | 0.11217
Mn-57 |  | 0.013614 | 0.08743 | 0.03982 | 0.047116 | 0.071056
Mn-58m |  | 0.037123 | 0.13 | 0.060415 | 0.071442 | 0.10479
Mo-101 |  | 0.035368 | 0.12359 | 0.058993 | 0.069578 | 0.10177
Mo-102 |  | 0.010791 | 0.028012 | 0.017924 | 0.019648 | 0.024517
Mo-89 |  | 0.03717 | 0.13162 | 0.061916 | 0.073097 | 0.10742
Mo-90 |  | 0.01588 | 0.072964 | 0.033817 | 0.039527 | 0.058432
Mo-91 |  | 0.031102 | 0.17341 | 0.078262 | 0.094992 | 0.1427
Mo-91m |  | 0.035747 | 0.1237 | 0.058749 | 0.069405 | 0.10196
Mo-93 |  | 0 | 0 | 0 | 0 | 0
Mo-93m |  | 0.035089 | 0.12278 | 0.058174 | 0.069059 | 0.10158
Mo-99 |  | 0.024803 | 0.087385 | 0.04193 | 0.049016 | 0.071183
N-13 |  | 1 | 1 | 1 | 1 | 1
N-16 |  | 0.071271 | 0.26287 | 0.11954 | 0.14402 | 0.21353
Na-22 |  | 0.040238 | 0.14333 | 0.064942 | 0.076425 | 0.11239
Na-24 |  | 0.051641 | 0.18321 | 0.08408 | 0.10062 | 0.14759
Nb-87 |  | 0.0073639 | 0.024206 | 0.016831 | 0.018378 | 0.022071
Nb-88 |  | 0.031245 | 0.10764 | 0.052571 | 0.061475 | 0.089682
Nb-88m |  | 0.034193 | 0.11651 | 0.056195 | 0.065934 | 0.096138
Nb-89 |  | 0.045944 | 0.17533 | 0.080487 | 0.096355 | 0.14183
Nb-89m |  | 0.022513 | 0.073947 | 0.038897 | 0.044992 | 0.062456
Nb-90 |  | 0.044598 | 0.16033 | 0.075864 | 0.09018 | 0.13196
Nb-91 |  | 0 | 0 | 0 | 0 | 0
Nb-91m |  | 0.0060255 | 0.11896 | 0.043436 | 0.054676 | 0.097204
Nb-92 |  | 0.027022 | 0.094427 | 0.048133 | 0.056123 | 0.08121
Nb-92m |  | 0.028565 | 0.10701 | 0.053765 | 0.06307 | 0.092311
Nb-93m |  | 0 | 0 | 0 | 0 | 0
Nb-94 |  | 0.029922 | 0.09784 | 0.048495 | 0.056623 | 0.082006
Nb-94m |  | 0.0013274 | 0.06332 | 0.018144 | 0.024727 | 0.059801
Nb-95 |  | 0.029052 | 0.096978 | 0.046844 | 0.054819 | 0.07918
Nb-95m |  | 0.0055338 | 0.032056 | 0.019396 | 0.021759 | 0.028921
Nb-96 |  | 0.03073 | 0.10351 | 0.049926 | 0.058395 | 0.084691
Nb-97 |  | 0.027202 | 0.085773 | 0.043768 | 0.050633 | 0.072997
Nb-98m |  | 0.033898 | 0.11621 | 0.055194 | 0.065046 | 0.095042
Nb-99 |  | 0.0034695 | 0.01229 | 0.0082711 | 0.0090393 | 0.011517
Nb-99m |  | 0.044063 | 0.16053 | 0.073634 | 0.087865 | 0.1296
Nd-134 |  | 0.013409 | 0.052708 | 0.025587 | 0.029829 | 0.044645
Nd-135 |  | 0.018857 | 0.072776 | 0.034687 | 0.040644 | 0.059281
Nd-136 |  | 0.011754 | 0.065624 | 0.027252 | 0.033173 | 0.055574
Nd-137 |  | 0.028298 | 0.11016 | 0.050561 | 0.060132 | 0.090486
Nd-138 |  | 0.00216 | 0.026241 | 0.0078965 | 0.010207 | 0.023619
Nd-139 |  | 0.021269 | 0.10133 | 0.043628 | 0.052506 | 0.082392
Nd-139m |  | 0.028977 | 0.10525 | 0.049842 | 0.058794 | 0.087334
Nd-140 |  | 7.2946e-08 | 4.8202e-07 | 1.868e-07 | 1.9948e-07 | 2.8165e-07
Nd-141 |  | 0.0066567 | 0.090998 | 0.0235 | 0.031669 | 0.074946
Nd-141m |  | 0.028587 | 0.095983 | 0.046407 | 0.054306 | 0.078592
Nd-144 |  | 1 | 1 | 1 | 1 | 1
Nd-147 |  | 0.012943 | 0.057331 | 0.026088 | 0.031114 | 0.048537
Nd-149 |  | 0.016358 | 0.055094 | 0.028113 | 0.032275 | 0.045668
Nd-151 |  | 0.028974 | 0.10431 | 0.048122 | 0.056656 | 0.084094
Nd-152 |  | 0.014059 | 0.044906 | 0.025562 | 0.028733 | 0.038955
Ne-19 |  | 0.028075 | 0.1085 | 0.045689 | 0.054773 | 0.084954
Ne-24 |  | 0.023041 | 0.072723 | 0.037794 | 0.04354 | 0.059702
Ni-56 |  | 0.026495 | 0.093275 | 0.044647 | 0.05243 | 0.076268
Ni-57 |  | 0.041303 | 0.14766 | 0.069361 | 0.08236 | 0.12053
Ni-59 |  | 0 | 0 | 0 | 0 | 0
Ni-63 |  | 1 | 1 | 1 | 1 | 1
Ni-65 |  | 0.040049 | 0.13711 | 0.065264 | 0.077553 | 0.11362
Ni-66 |  | 1 | 1 | 1 | 1 | 1
Np-232 |  | 0.02195 | 0.089612 | 0.04275 | 0.050145 | 0.073894
Np-233 |  | 0.0017885 | 0.012242 | 0.0069446 | 0.0079124 | 0.011888
Np-234 |  | 0.032618 | 0.13456 | 0.062707 | 0.075348 | 0.11244
Np-235 |  | 1.1076e-05 | 0.00063402 | 0.00029987 | 0.00037665 | 0.0010283
Np-236 |  | 0.0012484 | 0.011362 | 0.0070739 | 0.0079517 | 0.011327
Np-236m |  | 0.0023953 | 0.022987 | 0.010281 | 0.012201 | 0.02048
Np-237 | SE | 0.0002759 | 0.0058866 | 0.0027801 | 0.003283 | 0.0058795
Np-238 |  | 0.029124 | 0.11007 | 0.055634 | 0.065224 | 0.095686
Np-239 |  | 0.0044878 | 0.025191 | 0.014217 | 0.016085 | 0.022723
Np-240 |  | 0.022233 | 0.09162 | 0.045308 | 0.053011 | 0.077742
Np-240m |  | 0.022102 | 0.091567 | 0.045287 | 0.053062 | 0.077292
Np-241 |  | 0.0032131 | 0.023581 | 0.011809 | 0.013703 | 0.02077
Np-242 |  | 0.036142 | 0.13145 | 0.062562 | 0.074018 | 0.10836
Np-242m |  | 0.022267 | 0.096313 | 0.04639 | 0.054555 | 0.080319
O-14 |  | 0.053731 | 0.18114 | 0.088406 | 0.10523 | 0.15129
O-15 |  | 1 | 1 | 1 | 1 | 1
O-19 |  | 0.034829 | 0.12484 | 0.056544 | 0.066998 | 0.099178
Os-180 |  | 0.0056217 | 0.056052 | 0.021149 | 0.025921 | 0.044907
Os-181 |  | 0.027908 | 0.11035 | 0.050804 | 0.060286 | 0.090326
Os-182 |  | 0.013324 | 0.055337 | 0.028428 | 0.033049 | 0.047166
Os-183 |  | 0.014928 | 0.070929 | 0.030599 | 0.03585 | 0.052913
Os-183m |  | 0.031404 | 0.11968 | 0.056172 | 0.066258 | 0.098859
Os-185 |  | 0.022853 | 0.084052 | 0.04142 | 0.048348 | 0.071475
Os-186 |  | 1 | 1 | 1 | 1 | 1
Os-189m |  | 0 | 0 | 0 | 0 | 0
Os-190m |  | 0.020533 | 0.067906 | 0.035475 | 0.040714 | 0.056772
Os-191 |  | 0.0009224 | 0.0078954 | 0.0042953 | 0.0048374 | 0.0068295
Os-191m |  | 1.5362e-05 | 0.00092884 | 0.0002668 | 0.00029855 | 0.00048969
Os-193 |  | 0.01092 | 0.054739 | 0.026073 | 0.030314 | 0.044015
Os-194 |  | 5.516e-07 | 5.5119e-05 | 1.2342e-05 | 1.4574e-05 | 3.3914e-05
Os-196 |  | 0.013442 | 0.055444 | 0.026505 | 0.030563 | 0.043742
P-30 |  | 0.052525 | 0.17806 | 0.086902 | 0.10327 | 0.14844
P-32 |  | 1 | 1 | 1 | 1 | 1
P-33 |  | 1 | 1 | 1 | 1 | 1
Pa-227 |  | 0.00034402 | 0.0041229 | 0.0025481 | 0.00286 | 0.0042628
Pa-228 |  | 0.024314 | 0.10353 | 0.049171 | 0.058074 | 0.086078
Pa-229 |  | 0.0006844 | 0.0045641 | 0.0033991 | 0.003708 | 0.0050285
Pa-230 |  | 0.021638 | 0.094035 | 0.045747 | 0.053809 | 0.079866
Pa-231 |  | 0.0021997 | 0.039523 | 0.017987 | 0.021402 | 0.034843
Pa-232 |  | 0.025752 | 0.097234 | 0.04847 | 0.056697 | 0.082553
Pa-233 | SE | 0.0081774 | 0.043315 | 0.022499 | 0.025657 | 0.036684
Pa-234 |  | 0.024569 | 0.099257 | 0.047732 | 0.056159 | 0.082873
Pa-234m |  | 0.029087 | 0.11029 | 0.054106 | 0.063703 | 0.093863
Pa-235 |  | 0 | 0 | 0 | 0 | 0
Pa-236 |  | 0.032604 | 0.12418 | 0.059398 | 0.070146 | 0.10302
Pa-237 |  | 0.028113 | 0.094857 | 0.047226 | 0.055154 | 0.079468
Pb-194 |  | 0.026997 | 0.10897 | 0.049996 | 0.059485 | 0.089267
Pb-195m |  | 0.022518 | 0.088031 | 0.041514 | 0.048372 | 0.069826
Pb-196 |  | 0.013913 | 0.058498 | 0.028873 | 0.033562 | 0.048589
Pb-197 |  | 0.032157 | 0.12445 | 0.056704 | 0.067158 | 0.099454
Pb-197m |  | 0.021325 | 0.086366 | 0.040115 | 0.046844 | 0.068022
Pb-198 |  | 0.012764 | 0.057248 | 0.027004 | 0.031272 | 0.045672
Pb-199 |  | 0.029356 | 0.1177 | 0.053392 | 0.063405 | 0.094592
Pb-200 |  | 0.0044617 | 0.027162 | 0.012966 | 0.014944 | 0.022398
Pb-201 |  | 0.020496 | 0.082367 | 0.038467 | 0.044953 | 0.066448
Pb-201m |  | 0.022016 | 0.078324 | 0.039757 | 0.046053 | 0.067513
Pb-202 |  | 0 | 0 | 0 | 0 | 0
Pb-202m |  | 0.027831 | 0.094169 | 0.046688 | 0.054394 | 0.078265
Pb-203 |  | 0.0096424 | 0.039764 | 0.02084 | 0.023678 | 0.03361
Pb-204m |  | 0.029782 | 0.099119 | 0.04908 | 0.057293 | 0.082847
Pb-205 |  | 0 | 0 | 0 | 0 | 0
Pb-209 | SE | 1 | 1 | 1 | 1 | 1
Pb-210 | SE | 1.5058e-07 | 5.714e-06 | 2.2571e-06 | 2.4192e-06 | 3.4328e-06
Pb-211 |  | 0.025571 | 0.08954 | 0.042771 | 0.04977 | 0.070896
Pb-212 |  | 0.0088462 | 0.031511 | 0.018407 | 0.020545 | 0.027516
Pb-214 | SE | 0.014661 | 0.055104 | 0.027705 | 0.03152 | 0.043686
Pd-100 |  | 0.00044744 | 0.0054848 | 0.0020416 | 0.0023444 | 0.0038613
Pd-101 |  | 0.013987 | 0.084849 | 0.0383 | 0.045433 | 0.069598
Pd-103 |  | 1.6255e-05 | 0.0013234 | 0.00020283 | 0.00029142 | 0.0012214
Pd-107 |  | 1 | 1 | 1 | 1 | 1
Pd-109 |  | 0.00031193 | 0.011633 | 0.0025762 | 0.0034804 | 0.010365
Pd-109m |  | 0.007397 | 0.023988 | 0.01632 | 0.01791 | 0.021946
Pd-111 |  | 0.030714 | 0.10762 | 0.051162 | 0.060261 | 0.088326
Pd-112 |  | 0 | 0 | 0 | 0 | 0
Pd-114 |  | 0.012041 | 0.035825 | 0.020167 | 0.02244 | 0.029277
Pd-96 |  | 0.026659 | 0.099737 | 0.046975 | 0.055293 | 0.081473
Pd-97 |  | 0.03738 | 0.13602 | 0.062967 | 0.074797 | 0.11026
Pd-98 |  | 0.015381 | 0.07762 | 0.034843 | 0.041401 | 0.06432
Pd-99 |  | 0.029421 | 0.11797 | 0.053024 | 0.063 | 0.094495
Pm-136 |  | 0.026762 | 0.089138 | 0.043679 | 0.05075 | 0.072734
Pm-137m |  | 0.022899 | 0.083344 | 0.039266 | 0.045944 | 0.067537
Pm-139 |  | 0.026858 | 0.10762 | 0.048208 | 0.057223 | 0.08513
Pm-140 |  | 0.031467 | 0.11597 | 0.053752 | 0.06363 | 0.094449
Pm-140m |  | 0.030312 | 0.10288 | 0.050024 | 0.058505 | 0.084861
Pm-141 |  | 0.032239 | 0.13687 | 0.060569 | 0.072935 | 0.11191
Pm-142 |  | 0.031458 | 0.14324 | 0.062645 | 0.077158 | 0.12107
Pm-143 |  | 0.021608 | 0.091263 | 0.041288 | 0.049232 | 0.075285
Pm-144 |  | 0.024763 | 0.082336 | 0.041469 | 0.048165 | 0.069613
Pm-145 |  | 8.8499e-06 | 0.00025345 | 4.0258e-05 | 4.8423e-05 | 0.00012326
Pm-146 |  | 0.023641 | 0.083266 | 0.040358 | 0.047091 | 0.067548
Pm-147 |  | 0.0025967 | 0.0091872 | 0.005824 | 0.0064922 | 0.0086052
Pm-148 |  | 0.035895 | 0.12179 | 0.058563 | 0.069362 | 0.10147
Pm-148m |  | 0.026406 | 0.083735 | 0.042984 | 0.049748 | 0.071181
Pm-149 |  | 0.017926 | 0.056213 | 0.030054 | 0.034171 | 0.047582
Pm-150 |  | 0.034772 | 0.12212 | 0.056825 | 0.066926 | 0.098155
Pm-151 |  | 0.017784 | 0.062955 | 0.030788 | 0.03558 | 0.051063
Pm-152 |  | 0.031795 | 0.11466 | 0.053714 | 0.06351 | 0.094559
Pm-152m |  | 0.030701 | 0.10987 | 0.050978 | 0.060126 | 0.089055
Pm-153 |  | 0.0051292 | 0.025309 | 0.011951 | 0.0139 | 0.021133
Pm-154 |  | 0.041819 | 0.14729 | 0.069934 | 0.082894 | 0.12148
Pm-154m |  | 0.034501 | 0.12414 | 0.057683 | 0.068552 | 0.10149
Po-203 |  | 0.030526 | 0.1162 | 0.054717 | 0.064658 | 0.096012
Po-204 |  | 0.020598 | 0.089747 | 0.042593 | 0.050159 | 0.075234
Po-205 |  | 0.030417 | 0.11355 | 0.053975 | 0.063818 | 0.094641
Po-206 |  | 0.02241 | 0.090288 | 0.043822 | 0.051355 | 0.075608
Po-207 |  | 0.028407 | 0.10439 | 0.050793 | 0.059697 | 0.088267
Po-208 |  | 0.018159 | 0.07517 | 0.037227 | 0.043367 | 0.063536
Po-209 |  | 0.015166 | 0.085507 | 0.041065 | 0.048234 | 0.071838
Po-210 | SE | 0.029715 | 0.10009 | 0.04805 | 0.056357 | 0.081512
Po-211 |  | 0.029072 | 0.093667 | 0.047515 | 0.055338 | 0.079781
Po-212 |  | 1 | 1 | 1 | 1 | 1
Po-212m |  | 0.050453 | 0.1774 | 0.082675 | 0.098936 | 0.14487
Po-213 | SE | 0.029062 | 0.098083 | 0.047081 | 0.055174 | 0.079777
Po-214 | SE | 0.02959 | 0.099803 | 0.047829 | 0.056101 | 0.08112
Po-215 |  | 0.020886 | 0.069197 | 0.034577 | 0.039536 | 0.053098
Po-216 |  | 0.029766 | 0.1002 | 0.048143 | 0.056464 | 0.081676
Po-218 | SE | 1 | 1 | 1 | 1 | 1
Pr-134 |  | 0.028372 | 0.097675 | 0.046793 | 0.054585 | 0.079156
Pr-134m |  | 0.035209 | 0.12558 | 0.058802 | 0.069424 | 0.1011
Pr-135 |  | 0.020473 | 0.087265 | 0.039154 | 0.046636 | 0.071601
Pr-136 |  | 0.032861 | 0.11613 | 0.054992 | 0.064894 | 0.095255
Pr-137 |  | 0.01867 | 0.10945 | 0.043953 | 0.05425 | 0.090391
Pr-138 |  | 0.021657 | 0.11405 | 0.047283 | 0.058044 | 0.094077
Pr-138m |  | 0.029614 | 0.10191 | 0.049505 | 0.058029 | 0.084994
Pr-139 |  | 0.0067328 | 0.097967 | 0.024982 | 0.0343 | 0.08316
Pr-140 |  | 0.0063462 | 0.095027 | 0.023968 | 0.033336 | 0.083064
Pr-142 |  | 0.043705 | 0.14641 | 0.07139 | 0.085838 | 0.1252
Pr-142m |  | 0 | 0 | 0 | 0 | 0
Pr-143 |  | 0.028637 | 0.094618 | 0.046157 | 0.053897 | 0.077819
Pr-144 |  | 0.041843 | 0.14446 | 0.068713 | 0.081415 | 0.11892
Pr-144m |  | 0.001066 | 0.03423 | 0.0060344 | 0.0087224 | 0.030526
Pr-145 |  | 0.029517 | 0.10293 | 0.049655 | 0.05828 | 0.085948
Pr-146 |  | 0.03658 | 0.12827 | 0.059973 | 0.07115 | 0.1041
Pr-147 |  | 0.022139 | 0.094492 | 0.041749 | 0.049739 | 0.076785
Pr-148 |  | 0.034289 | 0.12091 | 0.056077 | 0.066096 | 0.097403
Pr-148m |  | 0.024099 | 0.078925 | 0.039188 | 0.045383 | 0.064679
Pt-184 |  | 0.011694 | 0.057349 | 0.02679 | 0.031402 | 0.04706
Pt-186 |  | 0.019935 | 0.079998 | 0.038245 | 0.044811 | 0.066674
Pt-187 |  | 0.016245 | 0.080701 | 0.03544 | 0.042049 | 0.064804
Pt-188 |  | 0.0057741 | 0.035654 | 0.016434 | 0.019036 | 0.027754
Pt-189 |  | 0.014991 | 0.076802 | 0.034175 | 0.040653 | 0.063071
Pt-190 |  | 1 | 1 | 1 | 1 | 1
Pt-191 |  | 0.0088586 | 0.053094 | 0.023129 | 0.027404 | 0.042367
Pt-193 |  | 0 | 0 | 0 | 0 | 0
Pt-193m |  | 4.6086e-05 | 0.0023954 | 0.00064211 | 0.00072459 | 0.0012177
Pt-195m |  | 0.00023864 | 0.0035525 | 0.0015764 | 0.0017747 | 0.0027588
Pt-197 |  | 0.0011013 | 0.013919 | 0.0065881 | 0.0075494 | 0.011374
Pt-197m |  | 0.0036896 | 0.040817 | 0.016779 | 0.019841 | 0.031674
Pt-199 |  | 0.021048 | 0.070206 | 0.036499 | 0.04212 | 0.059189
Pt-200 |  | 0.0028727 | 0.024205 | 0.011106 | 0.012888 | 0.01988
Pt-202 |  | 1 | 1 | 1 | 1 | 1
Pu-232 |  | 0.0010744 | 0.0051563 | 0.004373 | 0.0047547 | 0.0061789
Pu-234 |  | 0.00098228 | 0.0051195 | 0.0043121 | 0.0046983 | 0.0061476
Pu-235 |  | 0.0018692 | 0.019075 | 0.0085889 | 0.010176 | 0.016958
Pu-236 |  | 3.5869e-06 | 0.00040888 | 9.4019e-05 | 0.00013089 | 0.00050472
Pu-237 |  | 0.00063327 | 0.0047859 | 0.0038238 | 0.0042251 | 0.0058058
Pu-238 |  | 1.1073e-06 | 9.9568e-05 | 2.8869e-05 | 3.8648e-05 | 0.0001371
Pu-239 |  | 3.214e-05 | 0.0044118 | 0.00094727 | 0.0013123 | 0.0046349
Pu-240 |  | 1.7127e-06 | 0.0002278 | 4.5548e-05 | 6.4089e-05 | 0.00026092
Pu-241 |  | 0.00084757 | 0.0071428 | 0.0049868 | 0.0055372 | 0.0077032
Pu-242 |  | 9.9376e-05 | 0.017949 | 0.0026155 | 0.0039402 | 0.017305
Pu-243 |  | 0.0013257 | 0.015925 | 0.0054864 | 0.0065068 | 0.011257
Pu-244 |  | 0.017241 | 0.14166 | 0.061008 | 0.073779 | 0.11417
Pu-245 |  | 0.021392 | 0.078484 | 0.03871 | 0.044985 | 0.065235
Pu-246 |  | 0.0038035 | 0.020086 | 0.012005 | 0.013542 | 0.018632
Ra-219 |  | 0.01399 | 0.048724 | 0.026002 | 0.029528 | 0.041698
Ra-220 |  | 0.021406 | 0.068019 | 0.035466 | 0.040686 | 0.054985
Ra-221 |  | 0.0020215 | 0.017372 | 0.0096981 | 0.010904 | 0.015289
Ra-222 |  | 0.016588 | 0.050998 | 0.027575 | 0.031049 | 0.04251
Ra-223 |  | 0.0065935 | 0.034723 | 0.017258 | 0.019747 | 0.028787
Ra-224 |  | 0.012454 | 0.034312 | 0.021588 | 0.023782 | 0.030325
Ra-225 | SE | 4.0841e-09 | 0 | 2.2474e-08 | 1.9829e-08 | 0
Ra-226 | Y | 0.0071967 | 0.022998 | 0.015759 | 0.017201 | 0.020952
Ra-227 |  | 0.0079874 | 0.054742 | 0.027055 | 0.031419 | 0.045814
Ra-228 |  | 0 | 0 | 0 | 0 | 0
Ra-230 |  | 0.008376 | 0.045109 | 0.022041 | 0.025612 | 0.037164
Rb-77 |  | 0.026681 | 0.10218 | 0.046702 | 0.055283 | 0.083074
Rb-78 |  | 0.050592 | 0.18828 | 0.0842 | 0.10086 | 0.1497
Rb-78m |  | 0.037168 | 0.13162 | 0.061227 | 0.07239 | 0.10613
Rb-79 |  | 0.020877 | 0.079981 | 0.038533 | 0.044854 | 0.06508
Rb-80 |  | 0.026282 | 0.083263 | 0.042872 | 0.049478 | 0.07115
Rb-81 |  | 0.016133 | 0.079046 | 0.038952 | 0.045214 | 0.063729
Rb-81m |  | 0.00225 | 0.081156 | 0.026406 | 0.033886 | 0.066881
Rb-82 |  | 0.02899 | 0.10384 | 0.04936 | 0.058008 | 0.084362
Rb-82m |  | 0.030267 | 0.10644 | 0.051407 | 0.060297 | 0.087892
Rb-83 |  | 0.017706 | 0.070691 | 0.037746 | 0.043594 | 0.060773
Rb-84 |  | 0.027244 | 0.10541 | 0.05203 | 0.061039 | 0.089046
Rb-84m |  | 0.015421 | 0.050057 | 0.02785 | 0.031414 | 0.041536
Rb-86 |  | 0.036227 | 0.12101 | 0.059195 | 0.069334 | 0.10143
Rb-86m |  | 0.024125 | 0.073712 | 0.039358 | 0.045325 | 0.063497
Rb-87 |  | 1 | 1 | 1 | 1 | 1
Rb-88 |  | 0.045672 | 0.15655 | 0.075303 | 0.089409 | 0.12987
Rb-89 |  | 0.042103 | 0.14636 | 0.068896 | 0.081478 | 0.11968
Rb-90 |  | 0.05433 | 0.20216 | 0.090586 | 0.10875 | 0.16301
Rb-90m |  | 0.046314 | 0.16949 | 0.076109 | 0.090969 | 0.13524
Re-178 |  | 0.037671 | 0.15787 | 0.067666 | 0.081338 | 0.12383
Re-179 |  | 0.025028 | 0.09985 | 0.045737 | 0.054212 | 0.080317
Re-180 |  | 0.027294 | 0.10461 | 0.05002 | 0.059095 | 0.088125
Re-181 |  | 0.019641 | 0.082457 | 0.038068 | 0.044645 | 0.066044
Re-182 |  | 0.025558 | 0.1089 | 0.047719 | 0.056578 | 0.086153
Re-182m |  | 0.0305 | 0.12747 | 0.056426 | 0.067065 | 0.10194
Re-183 |  | 0.0021725 | 0.016772 | 0.0079002 | 0.0092327 | 0.014794
Re-184 |  | 0.025304 | 0.098128 | 0.046449 | 0.054864 | 0.08174
Re-184m |  | 0.015194 | 0.076899 | 0.034861 | 0.041291 | 0.063328
Re-186 |  | 0.0026067 | 0.014358 | 0.0077587 | 0.0087656 | 0.012421
Re-186m |  | 1.7962e-05 | 0.00048957 | 0.00029766 | 0.00034531 | 0.0006355
Re-187 |  | 1 | 1 | 1 | 1 | 1
Re-188 |  | 0.016878 | 0.069389 | 0.032224 | 0.037763 | 0.056681
Re-188m |  | 0.00027702 | 0.0026932 | 0.0014703 | 0.0016702 | 0.0026249
Re-189 |  | 0.010469 | 0.038548 | 0.021989 | 0.02472 | 0.033003
Re-190 |  | 0.023849 | 0.079704 | 0.039362 | 0.045546 | 0.064744
Re-190m |  | 0.021264 | 0.075609 | 0.037322 | 0.043221 | 0.061737
Rh-100 |  | 0.038444 | 0.14081 | 0.066185 | 0.078707 | 0.1156
Rh-100m |  | 0.0049776 | 0.089416 | 0.028479 | 0.037167 | 0.074498
Rh-101 |  | 0.006628 | 0.025973 | 0.015863 | 0.017629 | 0.022706
Rh-101m |  | 0.011625 | 0.04821 | 0.026109 | 0.02969 | 0.04176
Rh-102 |  | 0.019991 | 0.079785 | 0.039701 | 0.046194 | 0.065621
Rh-102m |  | 0.026737 | 0.092977 | 0.045951 | 0.053502 | 0.07722
Rh-103m |  | 3.5065e-11 | 0 | 4.07e-10 | 3.685e-10 | 0
Rh-104 |  | 0.024174 | 0.079517 | 0.041007 | 0.047428 | 0.067232
Rh-104m |  | 0.0001926 | 0.0050846 | 0.0011343 | 0.0015223 | 0.0043329
Rh-105 |  | 0.016871 | 0.048843 | 0.027211 | 0.030559 | 0.041768
Rh-106 |  | 0.026161 | 0.082623 | 0.04268 | 0.049438 | 0.070133
Rh-106m |  | 0.031282 | 0.10572 | 0.051039 | 0.059886 | 0.086873
Rh-107 |  | 0.01783 | 0.053659 | 0.02877 | 0.032452 | 0.044308
Rh-108 |  | 0.022961 | 0.073893 | 0.037517 | 0.043063 | 0.059414
Rh-109 |  | 0.016173 | 0.051476 | 0.027306 | 0.030833 | 0.042046
Rh-94 |  | 0.039673 | 0.13865 | 0.064704 | 0.076877 | 0.1131
Rh-95 |  | 0.039054 | 0.13946 | 0.065251 | 0.077384 | 0.11426
Rh-95m |  | 0.035243 | 0.13588 | 0.059289 | 0.070555 | 0.10608
Rh-96 |  | 0.032125 | 0.1101 | 0.052824 | 0.062019 | 0.090663
Rh-96m |  | 0.036199 | 0.13356 | 0.062965 | 0.074746 | 0.11002
Rh-97 |  | 0.029039 | 0.11031 | 0.050708 | 0.059644 | 0.086731
Rh-97m |  | 0.040629 | 0.15259 | 0.070716 | 0.084277 | 0.12416
Rh-98 |  | 0.031287 | 0.1062 | 0.051537 | 0.060288 | 0.08817
Rh-99 |  | 0.016421 | 0.073489 | 0.035496 | 0.041494 | 0.060476
Rh-99m |  | 0.021186 | 0.089319 | 0.041364 | 0.048208 | 0.070564
Rn-207 |  | 0.022712 | 0.084925 | 0.040593 | 0.047349 | 0.069012
Rn-209 |  | 0.027319 | 0.1074 | 0.048822 | 0.05761 | 0.085191
Rn-210 |  | 0.021274 | 0.084785 | 0.041 | 0.047925 | 0.070202
Rn-211 |  | 0.03026 | 0.11089 | 0.052378 | 0.06164 | 0.090856
Rn-212 |  | 0.027489 | 0.08835 | 0.044334 | 0.051456 | 0.074213
Rn-215 |  | 1 | 1 | 1 | 1 | 1
Rn-216 |  | 1 | 1 | 1 | 1 | 1
Rn-217 |  | 1 | 1 | 1 | 1 | 1
Rn-218 | SE | 0.025656 | 0.079045 | 0.041459 | 0.04775 | 0.06829
Rn-219 |  | 0.016537 | 0.055076 | 0.028012 | 0.031575 | 0.042144
Rn-220 |  | 0.023874 | 0.072904 | 0.038991 | 0.044909 | 0.06277
Rn-222 | Y | 0.022488 | 0.067957 | 0.037061 | 0.042676 | 0.058393
Rn-223 |  | 0.018586 | 0.086072 | 0.041095 | 0.048143 | 0.071176
Ru-103 |  | 0.022449 | 0.067882 | 0.03691 | 0.042481 | 0.057995
Ru-105 |  | 0.025295 | 0.08477 | 0.04204 | 0.048833 | 0.070023
Ru-106 |  | 1 | 1 | 1 | 1 | 1
Ru-107 |  | 0.030268 | 0.10451 | 0.049743 | 0.058294 | 0.08484
Ru-108 |  | 0.0065985 | 0.019384 | 0.012749 | 0.013925 | 0.017634
Ru-92 |  | 0.023607 | 0.10103 | 0.045612 | 0.054109 | 0.08123
Ru-94 |  | 0.019316 | 0.082028 | 0.039169 | 0.045514 | 0.065189
Ru-95 |  | 0.028225 | 0.10808 | 0.050879 | 0.059735 | 0.087886
Ru-97 |  | 0.0084909 | 0.034511 | 0.020762 | 0.023183 | 0.030297
S-35 |  | 1 | 1 | 1 | 1 | 1
S-37 |  | 0.060376 | 0.21939 | 0.097931 | 0.11766 | 0.17265
S-38 |  | 0.049845 | 0.16707 | 0.082651 | 0.097613 | 0.13942
Sb-111 |  | 0.023765 | 0.083863 | 0.04057 | 0.047389 | 0.069005
Sb-113 |  | 0.023268 | 0.080005 | 0.040472 | 0.047142 | 0.066836
Sb-114 |  | 0.039358 | 0.14022 | 0.064638 | 0.07636 | 0.11233
Sb-115 |  | 0.020612 | 0.072281 | 0.037524 | 0.043625 | 0.061067
Sb-116 |  | 0.040397 | 0.14649 | 0.067582 | 0.079985 | 0.11782
Sb-116m |  | 0.032509 | 0.11837 | 0.055248 | 0.065028 | 0.095946
Sb-117 |  | 0.0052426 | 0.025918 | 0.013331 | 0.015284 | 0.022616
Sb-118 |  | 0.022628 | 0.13107 | 0.054494 | 0.065905 | 0.10429
Sb-118m |  | 0.032282 | 0.12106 | 0.055991 | 0.065911 | 0.097941
Sb-119 |  | 0 | 0 | 0 | 0 | 0
Sb-120 |  | 0.0085284 | 0.11196 | 0.036082 | 0.046606 | 0.091929
Sb-120m |  | 0.031772 | 0.11591 | 0.05452 | 0.064167 | 0.095463
Sb-122 |  | 0.025072 | 0.078265 | 0.040874 | 0.047179 | 0.06677
Sb-122m |  | 7.2057e-05 | 0.0013068 | 0.00029446 | 0.00033654 | 0.00061649
Sb-124 |  | 0.036745 | 0.12442 | 0.060161 | 0.071145 | 0.10395
Sb-124m |  | 0.02469 | 0.077613 | 0.040749 | 0.046987 | 0.066562
Sb-124n |  | 0 | 0 | 0 | 0 | 0
Sb-125 |  | 0.019717 | 0.072723 | 0.0361 | 0.041821 | 0.059771
Sb-126 |  | 0.027051 | 0.08801 | 0.043757 | 0.050757 | 0.072778
Sb-126m |  | 0.025964 | 0.084601 | 0.042063 | 0.048656 | 0.069291
Sb-127 |  | 0.025601 | 0.083556 | 0.041707 | 0.048372 | 0.068892
Sb-128 |  | 0.027735 | 0.091064 | 0.044856 | 0.052222 | 0.075316
Sb-128m |  | 0.027271 | 0.090349 | 0.044061 | 0.05136 | 0.074121
Sb-129 |  | 0.033704 | 0.11356 | 0.055083 | 0.064808 | 0.094463
Sb-130 |  | 0.029536 | 0.1002 | 0.048173 | 0.056457 | 0.082027
Sb-130m |  | 0.031307 | 0.10564 | 0.051028 | 0.059852 | 0.08715
Sb-131 |  | 0.036926 | 0.12562 | 0.06053 | 0.071336 | 0.10442
Sb-133 |  | 0.041418 | 0.1443 | 0.06772 | 0.080327 | 0.11796
Sc-42m |  | 0.038281 | 0.13369 | 0.062364 | 0.073969 | 0.1083
Sc-43 |  | 0.018953 | 0.066195 | 0.031735 | 0.035967 | 0.048116
Sc-44 |  | 0.03806 | 0.13197 | 0.061868 | 0.072615 | 0.10658
Sc-44m |  | 0.018274 | 0.054247 | 0.029234 | 0.033028 | 0.045482
Sc-46 |  | 0.034845 | 0.11715 | 0.056787 | 0.06655 | 0.097263
Sc-47 |  | 0.0084156 | 0.019591 | 0.013137 | 0.014232 | 0.017795
Sc-48 |  | 0.036886 | 0.12443 | 0.060179 | 0.070686 | 0.10354
Sc-49 |  | 0.046626 | 0.15628 | 0.076789 | 0.091513 | 0.13207
Sc-50 |  | 0.038121 | 0.12971 | 0.062263 | 0.073929 | 0.1082
Se-70 |  | 0.0098014 | 0.063548 | 0.029504 | 0.034221 | 0.048634
Se-71 |  | 0.032304 | 0.11551 | 0.053393 | 0.062946 | 0.093288
Se-72 |  | 6.2322e-07 | 1.0368e-05 | 4.1646e-06 | 4.4024e-06 | 5.5643e-06
Se-73 |  | 0.014804 | 0.062455 | 0.028842 | 0.033155 | 0.046719
Se-73m |  | 0.013648 | 0.079357 | 0.037248 | 0.043461 | 0.063627
Se-75 |  | 0.0095343 | 0.038425 | 0.021293 | 0.023798 | 0.031774
Se-77m |  | 0.0047571 | 0.019891 | 0.013232 | 0.014404 | 0.018145
Se-79 |  | 1 | 1 | 1 | 1 | 1
Se-79m |  | 0.00014859 | 0.0032525 | 0.0024688 | 0.0027577 | 0.0042195
Se-81 |  | 0.022439 | 0.070176 | 0.036149 | 0.041577 | 0.058685
Se-81m |  | 0.00030618 | 0.0051472 | 0.0039085 | 0.0043637 | 0.0063375
Se-83 |  | 0.034303 | 0.11958 | 0.056247 | 0.066273 | 0.096787
Se-83m |  | 0.03692 | 0.12462 | 0.060775 | 0.071449 | 0.10421
Se-84 |  | 0.020479 | 0.070809 | 0.033613 | 0.038246 | 0.050862
Si-31 |  | 0.04012 | 0.14322 | 0.064726 | 0.07611 | 0.11195
Si-32 |  | 1 | 1 | 1 | 1 | 1
Sm-139 |  | 0.02662 | 0.094925 | 0.044709 | 0.052415 | 0.077037
Sm-140 |  | 0.025581 | 0.11105 | 0.048118 | 0.057759 | 0.089462
Sm-141 |  | 0.030788 | 0.11454 | 0.052427 | 0.061931 | 0.090572
Sm-141m |  | 0.029865 | 0.10732 | 0.050494 | 0.059584 | 0.087696
Sm-142 |  | 0.0024154 | 0.052026 | 0.0094649 | 0.013402 | 0.041673
Sm-143 |  | 0.018074 | 0.11868 | 0.044438 | 0.055905 | 0.098506
Sm-143m |  | 0.028485 | 0.095675 | 0.046275 | 0.054148 | 0.078391
Sm-145 |  | 6.7404e-06 | 7.9898e-05 | 2.4483e-05 | 3.0425e-05 | 7.544e-05
Sm-146 |  | 1 | 1 | 1 | 1 | 1
Sm-147 |  | 1 | 1 | 1 | 1 | 1
Sm-148 |  | 1 | 1 | 1 | 1 | 1
Sm-151 |  | 0 | 0 | 0 | 0 | 0
Sm-153 |  | 0.0011043 | 0.006054 | 0.0030174 | 0.0035691 | 0.0063344
Sm-155 |  | 0.0045974 | 0.015578 | 0.0083604 | 0.0095422 | 0.01427
Sm-156 |  | 0.0068959 | 0.024287 | 0.014616 | 0.016332 | 0.021815
Sm-157 |  | 0.021686 | 0.079788 | 0.036879 | 0.043149 | 0.063166
Sn-106 |  | 0.024184 | 0.093023 | 0.043268 | 0.050648 | 0.073986
Sn-108 |  | 0.017484 | 0.068852 | 0.032761 | 0.037825 | 0.053747
Sn-109 |  | 0.03875 | 0.1418 | 0.066453 | 0.078937 | 0.11635
Sn-110 |  | 0.011236 | 0.042045 | 0.023364 | 0.026434 | 0.036783
Sn-111 |  | 0.027236 | 0.14018 | 0.062454 | 0.075515 | 0.11615
Sn-113 |  | 0.00067158 | 0.016809 | 0.0046192 | 0.0061063 | 0.016934
Sn-113m |  | 3.399e-06 | 0.00022695 | 2.8632e-05 | 3.5623e-05 | 0.00011875
Sn-117m |  | 0.0046443 | 0.018435 | 0.011208 | 0.012478 | 0.016954
Sn-119m |  | 3.0379e-08 | 1.7275e-06 | 2.7238e-07 | 3.3604e-07 | 1.0627e-06
Sn-121 |  | 1 | 1 | 1 | 1 | 1
Sn-121m |  | 3.7792e-10 | 0 | 2.3151e-09 | 2.0871e-09 | 0
Sn-123 |  | 0.036419 | 0.12224 | 0.059468 | 0.069671 | 0.10197
Sn-123m |  | 0.0076036 | 0.019746 | 0.013002 | 0.014166 | 0.017954
Sn-125 |  | 0.036101 | 0.12201 | 0.059153 | 0.069444 | 0.10136
Sn-125m |  | 0.018844 | 0.059806 | 0.030608 | 0.034756 | 0.048079
Sn-126 |  | 0.00053441 | 0.0037922 | 0.0018079 | 0.0020184 | 0.0031373
Sn-127 |  | 0.035949 | 0.12462 | 0.059023 | 0.069544 | 0.10203
Sn-127m |  | 0.026077 | 0.085285 | 0.042866 | 0.049995 | 0.070471
Sn-128 |  | 0.015996 | 0.069019 | 0.033276 | 0.039139 | 0.057554
Sn-129 |  | 0.031273 | 0.1041 | 0.050701 | 0.059244 | 0.086486
Sn-130 |  | 0.022238 | 0.08094 | 0.038383 | 0.044925 | 0.065413
Sn-130m |  | 0.030453 | 0.11186 | 0.052422 | 0.062068 | 0.092355
Sr-79 |  | 0.010272 | 0.049905 | 0.023946 | 0.027717 | 0.040544
Sr-80 |  | 0.016339 | 0.071679 | 0.037052 | 0.04275 | 0.060908
Sr-81 |  | 0.0213 | 0.076361 | 0.036771 | 0.042751 | 0.061809
Sr-82 |  | 0 | 0 | 0 | 0 | 0
Sr-83 |  | 0.021692 | 0.1039 | 0.04857 | 0.057147 | 0.08368
Sr-85 |  | 0.017393 | 0.068281 | 0.036816 | 0.042514 | 0.05875
Sr-85m |  | 0.011662 | 0.031917 | 0.020625 | 0.022625 | 0.028373
Sr-87m |  | 0.018335 | 0.06929 | 0.032376 | 0.036757 | 0.048931
Sr-89 |  | 0.032396 | 0.10545 | 0.052993 | 0.062014 | 0.09013
Sr-90 |  | 1 | 1 | 1 | 1 | 1
Sr-91 |  | 0.032288 | 0.10577 | 0.052626 | 0.061524 | 0.089594
Sr-92 |  | 0.040857 | 0.14195 | 0.066314 | 0.078702 | 0.11544
Sr-93 |  | 0.034591 | 0.1206 | 0.057095 | 0.067323 | 0.098806
Sr-94 |  | 0.041573 | 0.14312 | 0.067555 | 0.080442 | 0.11787
Ta-170 |  | 0.021873 | 0.093196 | 0.043215 | 0.051219 | 0.077946
Ta-172 |  | 0.031108 | 0.12021 | 0.054921 | 0.065115 | 0.097399
Ta-173 |  | 0.021231 | 0.11196 | 0.046729 | 0.056698 | 0.090421
Ta-174 |  | 0.027036 | 0.12141 | 0.052334 | 0.062667 | 0.096264
Ta-175 |  | 0.029178 | 0.11972 | 0.053846 | 0.064439 | 0.097695
Ta-176 |  | 0.038937 | 0.14639 | 0.067511 | 0.080552 | 0.11956
Ta-177 |  | 0.0019534 | 0.025049 | 0.0072382 | 0.0092848 | 0.019938
Ta-178 |  | 0.01009 | 0.09822 | 0.031323 | 0.040063 | 0.076408
Ta-178m |  | 0.013955 | 0.052185 | 0.025793 | 0.029486 | 0.041016
Ta-179 |  | 2.1443e-05 | 0.00023523 | 0.00011058 | 0.00012166 | 0.00017251
Ta-180 |  | 0.00011351 | 0.00086794 | 0.00047041 | 0.00053553 | 0.00088932
Ta-182 |  | 0.032699 | 0.12633 | 0.056799 | 0.067081 | 0.10059
Ta-182m |  | 0.0044955 | 0.021456 | 0.012403 | 0.013936 | 0.019132
Ta-183 |  | 0.0069363 | 0.033859 | 0.017392 | 0.019856 | 0.028441
Ta-184 |  | 0.023514 | 0.083993 | 0.040732 | 0.047336 | 0.067966
Ta-185 |  | 0.0062981 | 0.032738 | 0.016888 | 0.019356 | 0.027895
Ta-186 |  | 0.022905 | 0.077106 | 0.038299 | 0.044401 | 0.063516
Tb-146 |  | 0.042603 | 0.14883 | 0.069999 | 0.083802 | 0.12338
Tb-147 |  | 0.035027 | 0.12727 | 0.058597 | 0.069264 | 0.10297
Tb-147m |  | 0.041919 | 0.15181 | 0.070305 | 0.083976 | 0.12405
Tb-148 |  | 0.036561 | 0.13208 | 0.06083 | 0.072186 | 0.10676
Tb-148m |  | 0.027772 | 0.094517 | 0.045797 | 0.053485 | 0.077378
Tb-149 |  | 0.031173 | 0.11749 | 0.053247 | 0.063139 | 0.09409
Tb-149m |  | 0.027409 | 0.096983 | 0.046097 | 0.054236 | 0.079588
Tb-150 |  | 0.040137 | 0.14878 | 0.067391 | 0.080373 | 0.11991
Tb-150m |  | 0.02452 | 0.080306 | 0.04056 | 0.046975 | 0.067244
Tb-151 |  | 0.021158 | 0.079319 | 0.037403 | 0.043807 | 0.064443
Tb-151m |  | 0.0089369 | 0.075762 | 0.032014 | 0.038438 | 0.060204
Tb-152 |  | 0.033924 | 0.12865 | 0.057994 | 0.068977 | 0.10295
Tb-152m |  | 0.018007 | 0.068234 | 0.032629 | 0.037876 | 0.054926
Tb-153 |  | 0.01387 | 0.064569 | 0.028805 | 0.03426 | 0.053426
Tb-154 |  | 0.042108 | 0.15576 | 0.071699 | 0.085468 | 0.12661
Tb-155 |  | 0.0040391 | 0.022247 | 0.0098787 | 0.011652 | 0.018948
Tb-156 |  | 0.030425 | 0.11342 | 0.052247 | 0.061701 | 0.091607
Tb-156m |  | 5.1386e-06 | 1.8687e-05 | 7.8002e-06 | 8.101e-06 | 9.1067e-06
Tb-156n |  | 4.145e-05 | 0.0014517 | 0.00058901 | 0.00069329 | 0.0013935
Tb-157 |  | 4.8593e-07 | 7.7168e-06 | 3.0789e-06 | 3.2776e-06 | 4.3086e-06
Tb-158 |  | 0.027471 | 0.10309 | 0.04967 | 0.058723 | 0.088148
Tb-160 |  | 0.031498 | 0.11016 | 0.052701 | 0.06184 | 0.091034
Tb-161 |  | 0.00015051 | 0.0037901 | 0.00081994 | 0.0010582 | 0.002759
Tb-162 |  | 0.026428 | 0.089542 | 0.043723 | 0.051066 | 0.074134
Tb-163 |  | 0.020726 | 0.067346 | 0.034232 | 0.039169 | 0.053653
Tb-164 |  | 0.031658 | 0.11183 | 0.052419 | 0.061715 | 0.090811
Tb-165 |  | 0.037532 | 0.13385 | 0.062514 | 0.074019 | 0.10873
Tc-101 |  | 0.017759 | 0.051866 | 0.028629 | 0.032331 | 0.044491
Tc-102 |  | 0.030168 | 0.10305 | 0.04954 | 0.058017 | 0.083731
Tc-102m |  | 0.037479 | 0.12971 | 0.061605 | 0.072829 | 0.10638
Tc-104 |  | 0.039038 | 0.14036 | 0.064223 | 0.07634 | 0.11249
Tc-105 |  | 0.027849 | 0.10238 | 0.047581 | 0.056068 | 0.082911
Tc-91 |  | 0.047461 | 0.16662 | 0.0784 | 0.093722 | 0.13716
Tc-91m |  | 0.028751 | 0.097112 | 0.047747 | 0.055972 | 0.080282
Tc-92 |  | 0.034503 | 0.12269 | 0.056982 | 0.067878 | 0.10037
Tc-93 |  | 0.038327 | 0.14538 | 0.067903 | 0.080999 | 0.11928
Tc-93m |  | 0.040752 | 0.16254 | 0.071422 | 0.085474 | 0.12674
Tc-94 |  | 0.028978 | 0.10014 | 0.049251 | 0.057672 | 0.083819
Tc-94m |  | 0.035508 | 0.12717 | 0.060042 | 0.071045 | 0.10459
Tc-95 |  | 0.024874 | 0.097868 | 0.046822 | 0.054995 | 0.080255
Tc-95m |  | 0.020989 | 0.08226 | 0.040509 | 0.047241 | 0.068369
Tc-96 |  | 0.028849 | 0.10209 | 0.049191 | 0.05771 | 0.083897
Tc-96m |  | 0.011704 | 0.1084 | 0.045629 | 0.055452 | 0.0885
Tc-97 |  | 0 | 0 | 0 | 0 | 0
Tc-97m |  | 6.3488e-06 | 0.00021924 | 9.6188e-05 | 0.0001218 | 0.00035519
Tc-98 |  | 0.027839 | 0.089937 | 0.044822 | 0.052097 | 0.075138
Tc-99 |  | 0.00055526 | 0.0040533 | 0.0023194 | 0.0025678 | 0.0037836
Tc-99m |  | 0.0059292 | 0.015764 | 0.01055 | 0.011433 | 0.01411
Te-113 |  | 0.040042 | 0.14004 | 0.066048 | 0.078196 | 0.1147
Te-114 |  | 0.032043 | 0.12755 | 0.058812 | 0.070059 | 0.10458
Te-115 |  | 0.036082 | 0.12873 | 0.059882 | 0.070785 | 0.10436
Te-115m |  | 0.037682 | 0.13304 | 0.06284 | 0.074382 | 0.10921
Te-116 |  | 0.0048357 | 0.051133 | 0.017624 | 0.022348 | 0.044451
Te-117 |  | 0.035625 | 0.13053 | 0.061537 | 0.07309 | 0.10803
Te-118 |  | 0 | 0 | 0 | 0 | 0
Te-119 |  | 0.025195 | 0.093134 | 0.04545 | 0.053232 | 0.078726
Te-119m |  | 0.032457 | 0.12373 | 0.056237 | 0.066356 | 0.099044
Te-121 |  | 0.02031 | 0.073294 | 0.037862 | 0.044002 | 0.06328
Te-121m |  | 0.011149 | 0.044132 | 0.023296 | 0.026587 | 0.03712
Te-123 |  | 0 | 0 | 0 | 0 | 0
Te-123m |  | 0.0052324 | 0.018622 | 0.011553 | 0.0128 | 0.017126
Te-125m |  | 5.5396e-06 | 0.00010901 | 3.7254e-05 | 4.8047e-05 | 0.00015893
Te-127 |  | 0.019473 | 0.067745 | 0.032629 | 0.037191 | 0.049825
Te-127m |  | 4.5157e-05 | 0.002086 | 0.00032849 | 0.00047763 | 0.0022218
Te-129 |  | 0.015036 | 0.07411 | 0.035113 | 0.041277 | 0.060338
Te-129m |  | 0.011284 | 0.082783 | 0.033951 | 0.041686 | 0.070316
Te-131 |  | 0.022755 | 0.080503 | 0.038313 | 0.044693 | 0.065429
Te-131m |  | 0.030618 | 0.10749 | 0.050747 | 0.059616 | 0.087345
Te-132 |  | 0.0085978 | 0.030252 | 0.01804 | 0.020288 | 0.027262
Te-133 |  | 0.03314 | 0.11656 | 0.05441 | 0.064066 | 0.093869
Te-133m |  | 0.032232 | 0.11013 | 0.053426 | 0.062785 | 0.09183
Te-134 |  | 0.022469 | 0.07689 | 0.037723 | 0.043838 | 0.062844
Th-223 |  | 0.0015447 | 0.011985 | 0.006474 | 0.0073092 | 0.010782
Th-224 |  | 0.0079134 | 0.031207 | 0.017954 | 0.019957 | 0.025898
Th-226 |  | 0.001713 | 0.017161 | 0.010042 | 0.011365 | 0.016072
Th-227 |  | 0.0053555 | 0.036638 | 0.019933 | 0.022646 | 0.031876
Th-228 |  | 0.00034454 | 0.011805 | 0.0052604 | 0.0063277 | 0.011382
Th-229 | SE | 0.0010649 | 0.011864 | 0.0067778 | 0.00769 | 0.011188
Th-230 |  | 4.4023e-05 | 0.0035967 | 0.0011293 | 0.0014597 | 0.0039603
Th-231 |  | 8.0331e-05 | 0.0034191 | 0.0012717 | 0.0015365 | 0.0032493
Th-232 |  | 8.8766e-06 | 0.00075165 | 0.0002503 | 0.00032149 | 0.00091326
Th-233 |  | 0.0084658 | 0.068195 | 0.03141 | 0.037157 | 0.056412
Th-234 |  | 0.0002764 | 0.003044 | 0.001901 | 0.0021309 | 0.0032523
Th-235 |  | 0.024507 | 0.084453 | 0.041455 | 0.048144 | 0.068814
Th-236 |  | 0.010601 | 0.05824 | 0.027971 | 0.032563 | 0.048131
Ti-44 |  | 0.00049458 | 0.0042187 | 0.0010498 | 0.0011394 | 0.0016905
Ti-45 |  | 0.01761 | 0.12435 | 0.058027 | 0.069053 | 0.10258
Ti-51 |  | 0.019931 | 0.061083 | 0.032183 | 0.036646 | 0.051426
Ti-52 |  | 0.0033013 | 0.011094 | 0.007843 | 0.0084642 | 0.0099885
Tl-190 |  | 0.023664 | 0.087179 | 0.041024 | 0.047681 | 0.068199
Tl-190m |  | 0.025517 | 0.087846 | 0.042728 | 0.049654 | 0.071484
Tl-194 |  | 0.020493 | 0.077648 | 0.037261 | 0.043186 | 0.06173
Tl-194m |  | 0.024022 | 0.084712 | 0.041306 | 0.048068 | 0.069288
Tl-195 |  | 0.031765 | 0.13146 | 0.060407 | 0.071956 | 0.10752
Tl-196 |  | 0.034102 | 0.12779 | 0.059245 | 0.07035 | 0.10359
Tl-197 |  | 0.020074 | 0.096712 | 0.04193 | 0.050069 | 0.077036
Tl-198 |  | 0.035158 | 0.13276 | 0.060979 | 0.072391 | 0.10678
Tl-198m |  | 0.01997 | 0.072857 | 0.036457 | 0.042079 | 0.060094
Tl-199 |  | 0.0099987 | 0.053676 | 0.024347 | 0.028577 | 0.043113
Tl-200 |  | 0.028016 | 0.1096 | 0.049342 | 0.058096 | 0.085967
Tl-201 |  | 0.00091964 | 0.0089204 | 0.0039041 | 0.0044626 | 0.0069516
Tl-202 |  | 0.015659 | 0.065039 | 0.030887 | 0.035711 | 0.049797
Tl-204 |  | 0.00017882 | 0.003656 | 0.00096792 | 0.0010604 | 0.0016189
Tl-206 | SE | 0.006227 | 0.058674 | 0.020384 | 0.025242 | 0.045125
Tl-206m |  | 0.025199 | 0.083997 | 0.042048 | 0.048749 | 0.069918
Tl-207 |  | 0.031973 | 0.10466 | 0.052337 | 0.061262 | 0.089045
Tl-208 |  | 0.047402 | 0.16886 | 0.077925 | 0.093204 | 0.1372
Tl-209 | SE | 0.035616 | 0.12565 | 0.059231 | 0.071027 | 0.10478
Tl-210 | SE | 0.035681 | 0.12859 | 0.059739 | 0.07065 | 0.10395
Tm-161 |  | 0.029081 | 0.12816 | 0.055955 | 0.067899 | 0.10538
Tm-162 |  | 0.040036 | 0.15173 | 0.068743 | 0.082106 | 0.12256
Tm-163 |  | 0.030815 | 0.1239 | 0.055204 | 0.066094 | 0.10039
Tm-164 |  | 0.032388 | 0.13973 | 0.061585 | 0.074305 | 0.11408
Tm-165 |  | 0.017867 | 0.074467 | 0.033952 | 0.03998 | 0.060028
Tm-166 |  | 0.035674 | 0.13413 | 0.061795 | 0.073294 | 0.1087
Tm-167 |  | 0.0050956 | 0.026164 | 0.013744 | 0.01593 | 0.023359
Tm-168 |  | 0.023482 | 0.086903 | 0.041154 | 0.048306 | 0.070869
Tm-170 |  | 0.00022019 | 0.003028 | 0.0011311 | 0.0012655 | 0.0020249
Tm-171 |  | 2.954e-05 | 0.00041704 | 0.0001248 | 0.00013952 | 0.0002236
Tm-172 |  | 0.037048 | 0.13724 | 0.064546 | 0.077096 | 0.1141
Tm-173 |  | 0.019527 | 0.070733 | 0.032826 | 0.037382 | 0.049903
Tm-174 |  | 0.025049 | 0.085854 | 0.042517 | 0.049399 | 0.071552
Tm-175 |  | 0.027932 | 0.093633 | 0.046542 | 0.054356 | 0.078356
Tm-176 |  | 0.035303 | 0.13217 | 0.059722 | 0.070833 | 0.10542
U-227 |  | 0.0055089 | 0.028313 | 0.016337 | 0.018369 | 0.025379
U-228 |  | 0.00073779 | 0.015024 | 0.0076049 | 0.0089541 | 0.014688
U-230 |  | 0.00017557 | 0.0096733 | 0.0034824 | 0.0044123 | 0.010078
U-231 |  | 0.00037401 | 0.0047354 | 0.0030957 | 0.003494 | 0.0053085
U-232 |  | 2.1336e-05 | 0.0018798 | 0.00056956 | 0.00075248 | 0.0023059
U-233 | SE | 0.00010002 | 0.0085377 | 0.0024829 | 0.0032987 | 0.0095278
U-234 |  | 6.8873e-06 | 0.00052587 | 0.00019431 | 0.00025072 | 0.0007263
U-235 |  | 0.0056105 | 0.022196 | 0.015008 | 0.016432 | 0.020302
U-235m |  | 0 | 0 | 0 | 0 | 0
U-236 |  | 2.7851e-06 | 0.00020085 | 7.9941e-05 | 0.00010265 | 0.00030335
U-237 |  | 0.0024178 | 0.016949 | 0.0096936 | 0.011046 | 0.015834
U-238 |  | 1.3469e-05 | 0.002578 | 0.00039668 | 0.00058865 | 0.0026525
U-239 |  | 0.0033857 | 0.035926 | 0.010731 | 0.013539 | 0.027121
U-240 |  | 0.00018236 | 0.0061886 | 0.0029338 | 0.0035786 | 0.0070639
U-242 |  | 0.013968 | 0.058985 | 0.027812 | 0.032743 | 0.050044
V-47 |  | 0.040113 | 0.15582 | 0.074685 | 0.088957 | 0.12949
V-48 |  | 0.037607 | 0.12899 | 0.061649 | 0.072543 | 0.10634
V-49 |  | 0 | 0 | 0 | 0 | 0
V-50 |  | 0.041305 | 0.14199 | 0.068569 | 0.082242 | 0.12025
V-52 |  | 0.042254 | 0.14519 | 0.068661 | 0.081843 | 0.11985
V-53 |  | 0.035086 | 0.11397 | 0.057551 | 0.067345 | 0.098264
W-177 |  | 0.019313 | 0.085761 | 0.038567 | 0.045608 | 0.069375
W-178 |  | 2.0376e-05 | 0.0004483 | 0.00015853 | 0.0001757 | 0.00026627
W-179 |  | 3.0628e-05 | 0.00048487 | 0.00016853 | 0.00019072 | 0.0003138
W-179m |  | 0.0022474 | 0.017433 | 0.0081881 | 0.0096321 | 0.015503
W-181 |  | 3.9875e-05 | 0.00051225 | 0.00018282 | 0.00020337 | 0.00031009
W-185 |  | 0.0012584 | 0.007012 | 0.0039923 | 0.0044905 | 0.0062236
W-185m |  | 0.00066295 | 0.012578 | 0.0068764 | 0.0078911 | 0.011744
W-187 |  | 0.02258 | 0.078516 | 0.038866 | 0.045266 | 0.065538
W-188 |  | 0.011074 | 0.038562 | 0.02198 | 0.024681 | 0.033642
W-190 |  | 0.0024401 | 0.013327 | 0.0071308 | 0.0081064 | 0.011998
Xe-120 |  | 0.015659 | 0.077949 | 0.035025 | 0.041805 | 0.064919
Xe-121 |  | 0.038421 | 0.15009 | 0.067325 | 0.080705 | 0.12107
Xe-122 |  | 0.005008 | 0.046071 | 0.017126 | 0.020988 | 0.03679
Xe-123 |  | 0.023198 | 0.10563 | 0.04594 | 0.055088 | 0.085619
Xe-125 |  | 0.009863 | 0.045622 | 0.022316 | 0.025948 | 0.038226
Xe-127 |  | 0.0088674 | 0.035312 | 0.019005 | 0.021488 | 0.028884
Xe-127m |  | 0.0045468 | 0.01556 | 0.0098846 | 0.01095 | 0.014182
Xe-129m |  | 0.00052067 | 0.0082924 | 0.0027452 | 0.0035576 | 0.0092974
Xe-131m |  | 0.00032688 | 0.0058383 | 0.0018198 | 0.0023615 | 0.0066667
Xe-133 |  | 0.00031919 | 0.0040809 | 0.0010817 | 0.001234 | 0.0022126
Xe-133m |  | 0.0031476 | 0.025372 | 0.011448 | 0.013832 | 0.024156
Xe-135 |  | 0.015307 | 0.040204 | 0.024201 | 0.02686 | 0.035054
Xe-135m |  | 0.022296 | 0.069963 | 0.037555 | 0.043345 | 0.060225
Xe-137 |  | 0.026224 | 0.090366 | 0.043251 | 0.050385 | 0.071244
Xe-138 |  | 0.039854 | 0.1421 | 0.06736 | 0.079715 | 0.11586
Y-81 |  | 0.006734 | 0.039465 | 0.017539 | 0.020144 | 0.028589
Y-83 |  | 0.025521 | 0.11863 | 0.054398 | 0.064611 | 0.096428
Y-83m |  | 0.01508 | 0.053312 | 0.028593 | 0.032324 | 0.043159
Y-84m |  | 0.033631 | 0.11278 | 0.055124 | 0.064712 | 0.094417
Y-85 |  | 0.021881 | 0.076928 | 0.040325 | 0.046746 | 0.065425
Y-85m |  | 0.036074 | 0.13876 | 0.065023 | 0.077097 | 0.11323
Y-86 |  | 0.035816 | 0.12712 | 0.060697 | 0.071447 | 0.10453
Y-86m |  | 0.013352 | 0.03771 | 0.022618 | 0.025107 | 0.032231
Y-87 |  | 0.016348 | 0.066959 | 0.035543 | 0.04101 | 0.056158
Y-87m |  | 0.017808 | 0.06743 | 0.031846 | 0.036141 | 0.048278
Y-88 |  | 0.039968 | 0.14418 | 0.070136 | 0.083078 | 0.12067
Y-89m |  | 0.032396 | 0.10545 | 0.052993 | 0.062014 | 0.09013
Y-90 |  | 7.206e-05 | 0.011157 | 0.0016654 | 0.002559 | 0.011921
Y-90m |  | 0.018433 | 0.056359 | 0.030844 | 0.035142 | 0.046933
Y-91 |  | 0.038976 | 0.13727 | 0.063083 | 0.074073 | 0.10885
Y-91m |  | 0.02389 | 0.073637 | 0.03931 | 0.045275 | 0.063436
Y-92 |  | 0.034497 | 0.11552 | 0.056408 | 0.066345 | 0.096786
Y-93 |  | 0.035813 | 0.12402 | 0.058976 | 0.069519 | 0.10172
Y-94 |  | 0.035184 | 0.11842 | 0.057601 | 0.067751 | 0.099115
Y-95 |  | 0.04972 | 0.17619 | 0.081904 | 0.097658 | 0.14332
Yb-162 |  | 0.0093218 | 0.045237 | 0.020279 | 0.023951 | 0.037476
Yb-163 |  | 0.026879 | 0.11764 | 0.052974 | 0.063527 | 0.097055
Yb-164 |  | 0.0024356 | 0.032122 | 0.0086076 | 0.011258 | 0.02559
Yb-165 |  | 0.011966 | 0.094684 | 0.034319 | 0.042743 | 0.075761
Yb-166 |  | 7.8821e-05 | 0.0010544 | 0.00029547 | 0.00033886 | 0.00061585
Yb-167 |  | 0.0030187 | 0.023066 | 0.0089362 | 0.010806 | 0.019039
Yb-169 |  | 0.0038596 | 0.019819 | 0.0099753 | 0.011604 | 0.017784
Yb-175 |  | 0.015752 | 0.059735 | 0.027806 | 0.031707 | 0.043299
Yb-177 |  | 0.02761 | 0.10782 | 0.048103 | 0.056898 | 0.086488
Yb-178 |  | 0.017945 | 0.065527 | 0.031098 | 0.035313 | 0.04747
Yb-179 |  | 0.024223 | 0.07687 | 0.039763 | 0.045836 | 0.065253
Zn-60 |  | 0.024634 | 0.080961 | 0.040501 | 0.046967 | 0.068073
Zn-61 |  | 0.041549 | 0.14621 | 0.068521 | 0.081534 | 0.11934
Zn-62 |  | 0.017652 | 0.071821 | 0.0372 | 0.043109 | 0.061586
Zn-63 |  | 0.031476 | 0.10916 | 0.053731 | 0.062976 | 0.09205
Zn-65 |  | 0.031509 | 0.12611 | 0.060184 | 0.070616 | 0.10372
Zn-69 |  | 0.022164 | 0.070347 | 0.035894 | 0.041256 | 0.058706
Zn-69m |  | 0.020886 | 0.069359 | 0.03471 | 0.039673 | 0.053219
Zn-71 |  | 0.026853 | 0.087046 | 0.044029 | 0.051196 | 0.072755
Zn-71m |  | 0.024386 | 0.078752 | 0.039761 | 0.045855 | 0.064362
Zn-72 |  | 0.0036296 | 0.017085 | 0.011309 | 0.012337 | 0.015507
Zr-85 |  | 0.027861 | 0.099617 | 0.046943 | 0.054836 | 0.078382
Zr-86 |  | 0.0075088 | 0.040349 | 0.022832 | 0.025837 | 0.035525
Zr-87 |  | 0.029869 | 0.13998 | 0.064199 | 0.076064 | 0.11294
Zr-88 |  | 0.014381 | 0.069712 | 0.031981 | 0.036473 | 0.049013
Zr-89 |  | 0.028797 | 0.10612 | 0.052947 | 0.062106 | 0.090711
Zr-89m |  | 0.026922 | 0.087555 | 0.044518 | 0.051758 | 0.07449
Zr-93 |  | 1 | 1 | 1 | 1 | 1
Zr-95 |  | 0.028645 | 0.094626 | 0.046166 | 0.053905 | 0.077825
Zr-97

## ACF
Radionuclide | Test Rad | S_ACFGP | S_ACFSV | S_ACFSV1 | S_ACFSV5 | S_ACFSV15
Ac-223 |  | 0.96262 | 0.92764 | 0.92708 | 0.92518 | 0.90078
Ac-224 |  | 0.94231 | 0.88288 | 0.89954 | 0.89764 | 0.90154
Ac-225 | SE | 0.98116 | 0.94193 | 0.93171 | 0.91453 | 0.91685
Ac-226 |  | 0.94009 | 0.83358 | 0.89167 | 0.90401 | 0.88441
Ac-227 |  | 1 | 1 | 0.98214 | 0.97633 | 0.97076
Ac-228 |  | 0.89009 | 0.94279 | 0.9362 | 0.93766 | 0.92857
Ac-230 |  | 0.87578 | 0.95238 | 0.93955 | 0.94538 | 0.93333
Ac-231 |  | 0.91319 | 0.88293 | 0.91413 | 0.92093 | 0.88235
Ac-232 |  | 0.86822 | 0.9463 | 0.9411 | 0.94929 | 0.9395
Ac-233 |  | 0.88509 | 0.9386 | 0.93797 | 0.92653 | 0.92593
Ag-100m |  | 0.87204 | 0.93501 | 0.93431 | 0.93878 | 0.94218
Ag-101 |  | 0.88235 | 0.9175 | 0.93178 | 0.9354 | 0.92627
Ag-102 |  | 0.87086 | 0.94355 | 0.93846 | 0.94068 | 0.93994
Ag-102m |  | 0.8631 | 0.95544 | 0.94545 | 0.95685 | 0.94845
Ag-103 |  | 0.89921 | 0.92045 | 0.92672 | 0.93309 | 0.91837
Ag-104 |  | 0.88141 | 0.93277 | 0.93401 | 0.94068 | 0.93902
Ag-104m |  | 0.87313 | 0.94669 | 0.94249 | 0.9438 | 0.94502
Ag-105 |  | 0.91244 | 0.91701 | 0.93435 | 0.93436 | 0.90141
Ag-105m |  | 0.9792 | 0.91794 | 0.95276 | 0.94208 | 0.89935
Ag-106 |  | 0.92045 | 0.94286 | 0.94615 | 0.93385 | 0.92674
Ag-106m |  | 0.87931 | 0.93846 | 0.93607 | 0.93893 | 0.93023
Ag-108 |  | 0.90265 | 0.92044 | 0.93985 | 0.92407 | 0.9494
Ag-108m |  | 0.88785 | 0.93316 | 0.93939 | 0.92686 | 0.93981
Ag-109m |  | 0.9986 | 0.9768 | 0.96923 | 0.95694 | 0.93851
Ag-110 |  | 0.88773 | 0.91724 | 0.93443 | 0.91946 | 0.95901
Ag-110m |  | 0.87805 | 0.93077 | 0.93365 | 0.92969 | 0.94225
Ag-111 |  | 0.89181 | 0.92 | 0.92727 | 0.93939 | 0.87169
Ag-111m |  | 0.99301 | 0.91291 | 0.96154 | 0.95497 | 0.92593
Ag-112 |  | 0.87245 | 0.93538 | 0.93898 | 0.93569 | 0.94253
Ag-113 |  | 0.89 | 0.90028 | 0.92427 | 0.93162 | 0.89899
Ag-113m |  | 0.89437 | 0.92 | 0.9322 | 0.93113 | 0.89713
Ag-114 |  | 0.87205 | 0.93388 | 0.9375 | 0.94017 | 0.94064
Ag-115 |  | 0.87266 | 0.93013 | 0.9341 | 0.94366 | 0.92562
Ag-116 |  | 0.86344 | 0.95678 | 0.94595 | 0.95259 | 0.94434
Ag-117 |  | 0.86029 | 0.95215 | 0.94164 | 0.95413 | 0.93631
Ag-99 |  | 0.87195 | 0.92733 | 0.93396 | 0.9409 | 0.92877
Al-26 |  | 0.85638 | 0.94913 | 0.94355 | 0.95646 | 0.93182
Al-28 |  | 0.85714 | 0.94749 | 0.93388 | 0.95646 | 0.92974
Al-29 |  | 0.86667 | 0.94737 | 0.93795 | 0.94958 | 0.92962
Am-237 |  | 0.928 | 0.92529 | 0.92537 | 0.92708 | 0.90388
Am-238 |  | 0.89344 | 0.94928 | 0.93593 | 0.93632 | 0.93562
Am-239 |  | 0.95636 | 0.92857 | 0.91566 | 0.91791 | 0.92204
Am-240 |  | 0.89583 | 0.9556 | 0.93735 | 0.93814 | 0.94007
Am-241 | Y | 0.98582 | 0.95726 | 0.93096 | 0.9005 | 0.87358
Am-242 |  | 0.99017 | 1 | 0.94982 | 0.93694 | 0.95228
Am-242m |  | 1 | 1 | 0.97973 | 0.97753 | 0.9661
Am-243 |  | 0.95588 | 0.98 | 0.90714 | 0.88918 | 0.89326
Am-244 |  | 0.90909 | 0.9328 | 0.93731 | 0.92765 | 0.94737
Am-244m |  | 0.96296 | 0.96118 | 0.95187 | 0.94693 | 0.93735
Am-245 |  | 0.95103 | 0.88125 | 0.91139 | 0.91954 | 0.90476
Am-246 |  | 0.91935 | 0.90857 | 0.92998 | 0.92204 | 0.94416
Am-246m |  | 0.87705 | 0.94505 | 0.93758 | 0.93764 | 0.93625
Am-247 |  | 0.93724 | 0.8966 | 0.91339 | 0.91899 | 0.8992
Ar-37 |  | 1 | 0.92672 | 0.99748 | 0.97977 | 0.95769
Ar-39 |  | 0.9 | 0.9 | 0.9 | 0.9 | 0.9
Ar-41 |  | 0.8662 | 0.94205 | 0.93555 | 0.94484 | 0.92212
Ar-42 |  | 0.9 | 0.9 | 0.9 | 0.9 | 0.9
Ar-43 |  | 0.86747 | 0.95245 | 0.94444 | 0.94841 | 0.93899
Ar-44 |  | 0.86275 | 0.93866 | 0.93333 | 0.94897 | 0.926
As-68 |  | 0.86711 | 0.94444 | 0.93846 | 0.94915 | 0.93899
As-69 |  | 0.88263 | 0.92211 | 0.93333 | 0.9391 | 0.92043
As-70 |  | 0.86968 | 0.94231 | 0.93827 | 0.93919 | 0.93541
As-71 |  | 0.91106 | 0.87313 | 0.90254 | 0.90845 | 0.90078
As-72 |  | 0.87619 | 0.94175 | 0.93844 | 0.9358 | 0.94248
As-73 |  | 1 | 0.91743 | 0.96916 | 0.92987 | 0.90426
As-74 |  | 0.89109 | 0.91705 | 0.93496 | 0.92 | 0.95082
As-76 |  | 0.87921 | 0.93299 | 0.93519 | 0.92929 | 0.93578
As-77 |  | 0.90283 | 0.85082 | 0.90738 | 0.91905 | 0.89316
As-78 |  | 0.87248 | 0.93485 | 0.93782 | 0.93718 | 0.94242
As-79 |  | 0.87707 | 0.95425 | 0.9403 | 0.93827 | 0.91228
At-204 |  | 0.88764 | 0.93711 | 0.93413 | 0.9297 | 0.93333
At-205 |  | 0.88889 | 0.93737 | 0.93196 | 0.92979 | 0.93798
At-206 |  | 0.88194 | 0.93774 | 0.9337 | 0.93578 | 0.92916
At-207 |  | 0.87967 | 0.94086 | 0.9404 | 0.93559 | 0.93529
At-208 |  | 0.88315 | 0.92908 | 0.93534 | 0.92908 | 0.9433
At-209 |  | 0.88699 | 0.93585 | 0.9337 | 0.93578 | 0.93833
At-210 |  | 0.87464 | 0.92908 | 0.93151 | 0.93939 | 0.91989
At-211 |  | 0.96078 | 1 | 0.91022 | 0.89593 | 0.90943
At-215 |  | 0.87879 | 0.99862 | 0.94366 | 0.94484 | 0.87449
At-216 |  | 0.94467 | 0.9469 | 0.90438 | 0.89655 | 0.89698
At-217 | SE | 0.9142 | 0.85714 | 0.90909 | 0.9127 | 0.8987
At-218 | SE | 0.9 | 0.9 | 0.9 | 0.9 | 0.9
At-219 |  | 0.9 | 0.9 | 0.9 | 0.9 | 0.9
At-220 |  | 0.9024 | 0.87556 | 0.91689 | 0.92444 | 0.89683
Au-186 |  | 0.89167 | 0.91939 | 0.92529 | 0.93059 | 0.9144
Au-187 |  | 0.88333 | 0.94336 | 0.93271 | 0.9396 | 0.9243
Au-190 |  | 0.87029 | 0.95048 | 0.94156 | 0.95344 | 0.93761
Au-191 |  | 0.90482 | 0.92336 | 0.92308 | 0.92079 | 0.90303
Au-192 |  | 0.87081 | 0.9457 | 0.9403 | 0.94859 | 0.92735
Au-193 |  | 0.94079 | 0.90519 | 0.89697 | 0.89479 | 0.87677
Au-193m |  | 0.93333 | 0.8215 | 0.90173 | 0.91569 | 0.87676
Au-194 |  | 0.87805 | 0.93933 | 0.93179 | 0.94017 | 0.90943
Au-195 |  | 0.96889 | 0.97135 | 0.8977 | 0.88136 | 0.87451
Au-195m |  | 0.93458 | 0.83458 | 0.90341 | 0.91538 | 0.87543
Au-196 |  | 0.89911 | 0.95283 | 0.92892 | 0.93004 | 0.875
Au-196m |  | 0.94929 | 0.86875 | 0.8903 | 0.89051 | 0.88109
Au-198 |  | 0.87666 | 0.98837 | 0.94545 | 0.94949 | 0.87456
Au-198m |  | 0.92741 | 0.86154 | 0.89308 | 0.9021 | 0.88158
Au-199 |  | 0.93289 | 0.83333 | 0.875 | 0.88123 | 0.88015
Au-200 |  | 0.87187 | 0.95238 | 0.93237 | 0.95161 | 0.91127
Au-200m |  | 0.88538 | 0.91738 | 0.92547 | 0.9271 | 0.91837
Au-201 |  | 0.90541 | 0.93038 | 0.93403 | 0.92442 | 0.92819
Au-202 |  | 0.86893 | 0.9542 | 0.93182 | 0.94207 | 0.91759
Ba-124 |  | 0.90684 | 0.91176 | 0.93375 | 0.93296 | 0.91946
Ba-126 |  | 0.89975 | 0.90942 | 0.93402 | 0.93238 | 0.92157
Ba-127 |  | 0.91085 | 0.92421 | 0.93506 | 0.93897 | 0.92634
Ba-128 |  | 0.96552 | 0.85546 | 0.95201 | 0.94217 | 0.90104
Ba-129 |  | 0.92742 | 0.89899 | 0.93617 | 0.93691 | 0.92105
Ba-129m |  | 0.88384 | 0.93306 | 0.936 | 0.93657 | 0.91971
Ba-131 |  | 0.90972 | 0.92273 | 0.93779 | 0.92742 | 0.90909
Ba-131m |  | 0.95031 | 0.96243 | 0.93088 | 0.92243 | 0.94444
Ba-133 |  | 0.9194 | 0.93514 | 0.93909 | 0.94009 | 0.87931
Ba-133m |  | 0.95732 | 0.84986 | 0.94485 | 0.9403 | 0.89796
Ba-135m |  | 0.95683 | 0.84177 | 0.94587 | 0.93923 | 0.89655
Ba-137m | SE | 0.88636 | 0.91519 | 0.93487 | 0.91753 | 0.95541
Ba-139 |  | 0.91626 | 0.83019 | 0.88177 | 0.88889 | 0.888
Ba-140 |  | 0.90406 | 0.92806 | 0.93631 | 0.92803 | 0.92137
Ba-141 |  | 0.88378 | 0.9161 | 0.92659 | 0.93349 | 0.91429
Ba-142 |  | 0.87402 | 0.93306 | 0.9335 | 0.9384 | 0.92308
Be-10 |  | 0.9 | 0.9 | 0.9 | 0.9 | 0.9
Be-7 |  | 0.8795 | 0.95946 | 0.94059 | 0.93469 | 0.91241
Bi-197 |  | 0.87568 | 0.94444 | 0.93913 | 0.9366 | 0.93282
Bi-200 |  | 0.88396 | 0.94762 | 0.93443 | 0.93636 | 0.91382
Bi-201 |  | 0.87624 | 0.94584 | 0.93701 | 0.9401 | 0.93056
Bi-202 |  | 0.87879 | 0.95122 | 0.9375 | 0.936 | 0.9299
Bi-203 |  | 0.87591 | 0.94595 | 0.93714 | 0.94057 | 0.933
Bi-204 |  | 0.87853 | 0.95522 | 0.93722 | 0.93333 | 0.92971
Bi-205 |  | 0.8731 | 0.94304 | 0.93548 | 0.94149 | 0.9316
Bi-206 |  | 0.8797 | 0.94079 | 0.93651 | 0.94079 | 0.93168
Bi-207 |  | 0.88021 | 0.94233 | 0.93333 | 0.93343 | 0.93484
Bi-208 |  | 0.85375 | 0.97541 | 0.96319 | 0.97624 | 0.96488
Bi-210 | SE | 0.90998 | 0.86709 | 0.9084 | 0.92994 | 0.8743
Bi-210m |  | 0.90909 | 0.85821 | 0.90868 | 0.92424 | 0.88172
Bi-211 |  | 0.88959 | 0.94393 | 0.93418 | 0.93671 | 0.87407
Bi-212 |  | 0.89051 | 0.9321 | 0.93625 | 0.93515 | 0.93585
Bi-212n |  | 0.9 | 0.9 | 0.9 | 0.9 | 0.9
Bi-213 | SE | 0.8869 | 0.97312 | 0.93905 | 0.9381 | 0.89296
Bi-214 | SE | 0.86585 | 0.94236 | 0.93458 | 0.94453 | 0.9375
Bi-215 |  | 0.89329 | 0.90984 | 0.92683 | 0.93496 | 0.90304
Bi-216 |  | 0.88254 | 0.94328 | 0.93802 | 0.92837 | 0.9204
Bk-245 |  | 0.94883 | 0.91818 | 0.91416 | 0.91406 | 0.91385
Bk-246 |  | 0.90244 | 0.94402 | 0.93571 | 0.93137 | 0.9457
Bk-247 |  | 0.93074 | 0.89474 | 0.90511 | 0.91364 | 0.89762
Bk-248m |  | 0.95349 | 0.95492 | 0.93391 | 0.92333 | 0.9396
Bk-249 |  | 0.91 | 0.92949 | 0.92491 | 0.93023 | 0.88421
Bk-250 |  | 0.87679 | 0.954 | 0.94058 | 0.94161 | 0.93478
Bk-251 |  | 0.96567 | 0.9335 | 0.91089 | 0.9068 | 0.92276
Br-72 |  | 0.86937 | 0.94807 | 0.93706 | 0.94342 | 0.93469
Br-73 |  | 0.8864 | 0.9378 | 0.93169 | 0.9276 | 0.91803
Br-74 |  | 0.85311 | 0.94857 | 0.94017 | 0.95862 | 0.9645
Br-74m |  | 0.86589 | 0.94118 | 0.9375 | 0.94891 | 0.95396
Br-75 |  | 0.89865 | 0.89189 | 0.92162 | 0.92825 | 0.88889
Br-76 |  | 0.86667 | 0.95 | 0.94156 | 0.95021 | 0.9463
Br-76m |  | 0.9863 | 0.90805 | 0.96082 | 0.9291 | 0.91818
Br-77 |  | 0.91393 | 0.9 | 0.9272 | 0.92857 | 0.91402
Br-77m |  | 0.9902 | 1 | 0.94215 | 0.92667 | 0.95178
Br-78 |  | 0.89744 | 0.91627 | 0.93503 | 0.92111 | 0.95708
Br-80 |  | 0.89627 | 0.91667 | 0.93488 | 0.91954 | 0.95714
Br-80m |  | 1 | 0.89825 | 0.98548 | 0.96319 | 0.96154
Br-82 |  | 0.87619 | 0.92742 | 0.93103 | 0.93496 | 0.94135
Br-82m |  | 1 | 0.99174 | 0.9781 | 0.96467 | 0.96622
Br-83 |  | 0.88316 | 0.93651 | 0.93852 | 0.92878 | 0.93011
Br-84 |  | 0.85393 | 0.95504 | 0.94017 | 0.95664 | 0.95411
Br-84m |  | 0.86834 | 0.95312 | 0.93689 | 0.944 | 0.9209
Br-85 |  | 0.87371 | 0.94156 | 0.93775 | 0.93709 | 0.94083
C-10 |  | 0.88162 | 0.92353 | 0.9364 | 0.92486 | 0.95238
C-11 |  | 0.9 | 0.9 | 0.9 | 0.9 | 0.9
C-14 |  | 0.9 | 0.9 | 0.9 | 0.9 | 0.9
Ca-41 |  | 1 | 0.92633 | 0.99859 | 0.97872 | 0.9569
Ca-45 |  | 1 | 0.93103 | 1 | 0.97995 | 0.96183
Ca-47 |  | 0.86441 | 0.9413 | 0.9362 | 0.94397 | 0.92424
Ca-49 |  | 0.84116 | 0.95973 | 0.95135 | 0.97391 | 0.97391
Cd-101 |  | 0.86911 | 0.9471 | 0.93496 | 0.94723 | 0.93317
Cd-102 |  | 0.89479 | 0.95 | 0.93888 | 0.93567 | 0.92021
Cd-103 |  | 0.87047 | 0.95185 | 0.94309 | 0.9538 | 0.93824
Cd-104 |  | 0.93501 | 0.93043 | 0.94118 | 0.92537 | 0.94395
Cd-105 |  | 0.87288 | 0.94715 | 0.94324 | 0.94989 | 0.93574
Cd-107 |  | 1 | 0.96748 | 0.97187 | 0.96266 | 0.94489
Cd-109 |  | 1 | 0.96337 | 0.97328 | 0.96682 | 0.94414
Cd-111m |  | 0.93237 | 0.81046 | 0.89922 | 0.91275 | 0.88039
Cd-113 |  | 0.9 | 0.9 | 0.9 | 0.9 | 0.9
Cd-113m |  | 0.96532 | 0.83905 | 0.93132 | 0.93399 | 0.88517
Cd-115 |  | 0.884 | 0.93545 | 0.93631 | 0.92842 | 0.92352
Cd-115m |  | 0.87013 | 0.94771 | 0.93927 | 0.9396 | 0.93222
Cd-117 |  | 0.87097 | 0.93529 | 0.93292 | 0.94433 | 0.91667
Cd-117m |  | 0.86425 | 0.95268 | 0.9375 | 0.95086 | 0.93812
Cd-118 |  | 0.9 | 0.9 | 0.9 | 0.9 | 0.9
Cd-119 |  | 0.86441 | 0.94416 | 0.93966 | 0.95035 | 0.92611
Cd-119m |  | 0.868 | 0.95327 | 0.93865 | 0.94955 | 0.93651
Ce-130 |  | 0.90977 | 0.91163 | 0.9312 | 0.92704 | 0.9187
Ce-131 |  | 0.88652 | 0.93548 | 0.93603 | 0.93962 | 0.91864
Ce-132 |  | 0.93039 | 0.84091 | 0.90943 | 0.90667 | 0.88889
Ce-133 |  | 0.94444 | 0.94226 | 0.94819 | 0.933 | 0.94168
Ce-133m |  | 0.88038 | 0.94133 | 0.93939 | 0.93901 | 0.92661
Ce-134 |  | 0.98305 | 0.86429 | 0.98198 | 0.95133 | 0.94756
Ce-135 |  | 0.9 | 0.90633 | 0.93218 | 0.9291 | 0.92342
Ce-137 |  | 0.97959 | 0.8913 | 0.97853 | 0.95307 | 0.93636
Ce-137m |  | 0.96124 | 0.84068 | 0.94949 | 0.93878 | 0.9125
Ce-139 |  | 0.94464 | 0.82219 | 0.90643 | 0.89796 | 0.89414
Ce-141 |  | 0.91964 | 0.84971 | 0.88828 | 0.88889 | 0.89623
Ce-143 |  | 0.91325 | 0.89051 | 0.93333 | 0.92517 | 0.90641
Ce-144 |  | 0.93656 | 0.88549 | 0.9122 | 0.89655 | 0.91328
Ce-145 |  | 0.88991 | 0.92689 | 0.93944 | 0.93 | 0.93519
Cf-244 |  | 1 | 1 | 0.98067 | 0.98519 | 0.97052
Cf-246 |  | 1 | 1 | 0.9797 | 0.97897 | 0.96825
Cf-247 |  | 0.97414 | 0.96782 | 0.93023 | 0.92 | 0.93525
Cf-248 |  | 1 | 1 | 0.97764 | 0.97619 | 0.96429
Cf-249 |  | 0.89375 | 0.97203 | 0.93929 | 0.94479 | 0.87204
Cf-250 |  | 0.95113 | 0.95382 | 0.95238 | 0.95285 | 0.94074
Cf-251 |  | 0.95652 | 0.90106 | 0.91406 | 0.90816 | 0.91176
Cf-252 |  | 0.87205 | 0.94393 | 0.93846 | 0.94924 | 0.9375
Cf-253 |  | 1 | 1 | 0.9771 | 0.97583 | 0.96364
Cf-254 |  | 0.86264 | 0.9467 | 0.93277 | 0.94751 | 0.9372
Cf-255 |  | 0.9 | 0.9 | 0.9 | 0.9 | 0.9
Cl-34 |  | 1 | 0.92754 | 1 | 0.97877 | 0.95484
Cl-34m |  | 0.8543 | 0.9573 | 0.948 | 0.95968 | 0.95014
Cl-36 |  | 1 | 0.92694 | 0.99822 | 0.98214 | 0.95652
Cl-38 |  | 0.85417 | 0.95556 | 0.94544 | 0.96062 | 0.93842
Cl-39 |  | 0.86335 | 0.92806 | 0.92925 | 0.94366 | 0.91781
Cl-40 |  | 0.8509 | 0.95833 | 0.94208 | 0.95625 | 0.95304
Cm-238 |  | 0.9596 | 0.99145 | 0.91789 | 0.91525 | 0.94196
Cm-239 |  | 0.93987 | 0.875 | 0.89388 | 0.9 | 0.90309
Cm-240 |  | 1 | 1 | 0.98179 | 0.97857 | 0.97368
Cm-241 |  | 0.92042 | 0.95928 | 0.93584 | 0.92996 | 0.91971
Cm-242 |  | 1 | 1 | 0.98155 | 0.984 | 0.97304
Cm-243 |  | 0.95608 | 0.89922 | 0.91852 | 0.91884 | 0.90885
Cm-244 |  | 1 | 1 | 0.98069 | 0.98148 | 0.9745
Cm-245 |  | 0.96269 | 0.96767 | 0.91379 | 0.91176 | 0.93493
Cm-246 |  | 0.98148 | 0.96618 | 0.9648 | 0.95851 | 0.94017
Cm-247 |  | 0.87681 | 0.99254 | 0.94208 | 0.94839 | 0.87289
Cm-248 |  | 0.86713 | 0.94625 | 0.93851 | 0.94858 | 0.94099
Cm-249 |  | 0.93532 | 0.92088 | 0.94012 | 0.9226 | 0.94788
Cm-250 |  | 0.86111 | 0.94703 | 0.93917 | 0.94755 | 0.93884
Cm-251 |  | 0.89677 | 0.94257 | 0.93622 | 0.92909 | 0.92667
Co-54m |  | 0.86747 | 0.94815 | 0.93519 | 0.94615 | 0.91779
Co-55 |  | 0.86806 | 0.947 | 0.93689 | 0.94054 | 0.92971
Co-56 |  | 0.86216 | 0.95031 | 0.94142 | 0.95205 | 0.94378
Co-57 |  | 0.94515 | 0.92237 | 0.89565 | 0.89574 | 0.91988
Co-58 |  | 0.87864 | 0.93734 | 0.93721 | 0.93005 | 0.94836
Co-58m |  | 1 | 0.9256 | 1 | 0.97909 | 0.95238
Co-60 |  | 0.86429 | 0.94872 | 0.93443 | 0.94545 | 0.92516
Co-60m |  | 0.9892 | 0.93469 | 0.95571 | 0.93127 | 0.90845
Co-61 |  | 0.92254 | 0.9536 | 0.89979 | 0.89123 | 0.88621
Co-62 |  | 0.86705 | 0.95448 | 0.93805 | 0.95182 | 0.93639
Co-62m |  | 0.86486 | 0.94444 | 0.93782 | 0.94872 | 0.93253
Cr-48 |  | 0.90235 | 0.90547 | 0.91549 | 0.92593 | 0.89076
Cr-49 |  | 0.91608 | 0.92751 | 0.88488 | 0.88762 | 0.90164
Cr-51 |  | 0.92846 | 0.90323 | 0.93165 | 0.93789 | 0.87255
Cr-55 |  | 0.85775 | 0.94044 | 0.93617 | 0.95088 | 0.92683
Cr-56 |  | 0.95588 | 0.99492 | 0.91228 | 0.90709 | 0.91544
Cs-121 |  | 0.89286 | 0.91057 | 0.92523 | 0.92913 | 0.91117
Cs-121m |  | 0.89775 | 0.89952 | 0.92371 | 0.92661 | 0.90756
Cs-123 |  | 0.89841 | 0.93529 | 0.93871 | 0.92818 | 0.93285
Cs-124 |  | 0.87912 | 0.94904 | 0.93678 | 0.94615 | 0.90878
Cs-125 |  | 0.89691 | 0.93789 | 0.94576 | 0.93567 | 0.92965
Cs-126 |  | 0.88067 | 0.96552 | 0.94275 | 0.94839 | 0.89989
Cs-127 |  | 0.90359 | 0.9661 | 0.9478 | 0.94175 | 0.89286
Cs-128 |  | 0.89313 | 0.96186 | 0.94969 | 0.94245 | 0.90748
Cs-129 |  | 0.91903 | 0.95968 | 0.95357 | 0.94667 | 0.88903
Cs-130 |  | 0.94167 | 0.92884 | 0.95775 | 0.94268 | 0.93464
Cs-130m |  | 0.97196 | 0.92216 | 0.94495 | 0.92338 | 0.9213
Cs-131 |  | 0.99174 | 0.88056 | 0.97959 | 0.95876 | 0.94551
Cs-132 |  | 0.89804 | 0.91667 | 0.93802 | 0.9233 | 0.95722
Cs-134 |  | 0.88482 | 0.9273 | 0.93443 | 0.92742 | 0.9484
Cs-134m |  | 0.97531 | 0.89256 | 0.94256 | 0.92571 | 0.92657
Cs-135 |  | 0.9 | 0.9 | 0.9 | 0.9 | 0.9
Cs-135m |  | 0.88144 | 0.93691 | 0.93548 | 0.932 | 0.94686
Cs-136 |  | 0.875 | 0.93946 | 0.93293 | 0.93718 | 0.92948
Cs-137 | Y | 0.90521 | 0.85366 | 0.91304 | 0.92797 | 0.87368
Cs-138 |  | 0.86328 | 0.95455 | 0.94012 | 0.94608 | 0.92967
Cs-138m |  | 0.88679 | 0.93299 | 0.93656 | 0.94301 | 0.91402
Cs-139 |  | 0.86076 | 0.9507 | 0.9375 | 0.95276 | 0.93973
Cs-140 |  | 0.86486 | 0.95042 | 0.94215 | 0.95155 | 0.94836
Cu-57 |  | 0.86667 | 0.95161 | 0.93915 | 0.94497 | 0.93667
Cu-59 |  | 0.87084 | 0.94634 | 0.93636 | 0.94472 | 0.92035
Cu-60 |  | 0.85942 | 0.94964 | 0.94146 | 0.952 | 0.93472
Cu-61 |  | 0.89105 | 0.91622 | 0.92903 | 0.92934 | 0.92664
Cu-62 |  | 0.88268 | 0.94955 | 0.94118 | 0.9462 | 0.93333
Cu-64 |  | 0.96907 | 0.94063 | 0.95231 | 0.95177 | 0.92353
Cu-66 |  | 0.87826 | 0.95133 | 0.93894 | 0.94144 | 0.936
Cu-67 |  | 0.92157 | 0.84838 | 0.886 | 0.89431 | 0.88854
Cu-69 |  | 0.8738 | 0.94694 | 0.93766 | 0.93802 | 0.93382
Dy-148 |  | 0.8948 | 0.91304 | 0.93628 | 0.92059 | 0.95556
Dy-149 |  | 0.87978 | 0.93785 | 0.94017 | 0.94017 | 0.93333
Dy-150 |  | 0.89082 | 0.98319 | 0.95102 | 0.94406 | 0.87406
Dy-151 |  | 0.88485 | 0.9392 | 0.93333 | 0.9377 | 0.92241
Dy-152 |  | 0.92823 | 0.81646 | 0.91288 | 0.92208 | 0.87995
Dy-153 |  | 0.89655 | 0.91951 | 0.93388 | 0.93427 | 0.91703
Dy-154 |  | 0.9 | 0.9 | 0.9 | 0.9 | 0.9
Dy-155 |  | 0.89683 | 0.89969 | 0.9262 | 0.92835 | 0.91429
Dy-157 |  | 0.90802 | 0.90964 | 0.93333 | 0.93443 | 0.87688
Dy-159 |  | 0.97015 | 0.87611 | 0.95994 | 0.92486 | 0.90714
Dy-165 |  | 0.91463 | 0.928 | 0.93574 | 0.92414 | 0.92463
Dy-165m |  | 0.95325 | 0.9342 | 0.94388 | 0.92056 | 0.91603
Dy-166 |  | 0.95413 | 0.92462 | 0.93682 | 0.91126 | 0.90076
Dy-167 |  | 0.89565 | 0.89575 | 0.92727 | 0.92481 | 0.91781
Dy-168 |  | 0.89591 | 0.91758 | 0.92857 | 0.92537 | 0.90917
Er-154 |  | 0.97727 | 0.89189 | 0.95517 | 0.92244 | 0.91034
Er-156 |  | 0.97333 | 0.88679 | 0.95228 | 0.92291 | 0.90452
Er-159 |  | 0.88696 | 0.92148 | 0.93379 | 0.92906 | 0.93697
Er-161 |  | 0.88889 | 0.93118 | 0.93552 | 0.93432 | 0.93411
Er-163 |  | 0.96429 | 0.89119 | 0.94664 | 0.91216 | 0.896
Er-165 |  | 0.97196 | 0.88462 | 0.94575 | 0.91103 | 0.88983
Er-167m |  | 0.93007 | 0.81563 | 0.89257 | 0.90173 | 0.87681
Er-169 |  | 1 | 0.92661 | 0.99528 | 0.97238 | 0.95161
Er-171 |  | 0.90661 | 0.89011 | 0.91975 | 0.92268 | 0.8785
Er-172 |  | 0.89407 | 0.94017 | 0.93836 | 0.92395 | 0.91549
Er-173 |  | 0.89065 | 0.9084 | 0.92059 | 0.91951 | 0.92342
Es-249 |  | 0.91424 | 0.96154 | 0.93113 | 0.93269 | 0.91071
Es-250 |  | 0.92344 | 0.93896 | 0.93578 | 0.92928 | 0.92901
Es-250m |  | 0.90204 | 0.94841 | 0.93348 | 0.93487 | 0.93662
Es-251 |  | 0.97049 | 0.95059 | 0.91667 | 0.91192 | 0.92963
Es-253 |  | 0.99856 | 1 | 0.97674 | 0.9668 | 0.93137
Es-254 |  | 1 | 1 | 0.97628 | 0.96923 | 0.94771
Es-254m |  | 0.90015 | 0.91518 | 0.93606 | 0.92241 | 0.952
Es-255 |  | 0.86567 | 0.94671 | 0.93763 | 0.94881 | 0.93452
Es-256 |  | 1 | 1 | 0.97964 | 0.97368 | 0.95883
Eu-142 |  | 0.86957 | 0.94828 | 0.94413 | 0.94495 | 0.93974
Eu-142m |  | 0.87619 | 0.94167 | 0.935 | 0.93388 | 0.94039
Eu-143 |  | 0.87073 | 0.94737 | 0.9434 | 0.94969 | 0.932
Eu-144 |  | 0.86697 | 0.94198 | 0.94366 | 0.95216 | 0.92828
Eu-145 |  | 0.88 | 0.94068 | 0.94038 | 0.94241 | 0.94025
Eu-146 |  | 0.87986 | 0.92793 | 0.93923 | 0.92727 | 0.94693
Eu-147 |  | 0.90199 | 0.91031 | 0.93596 | 0.92827 | 0.93548
Eu-148 |  | 0.88129 | 0.93077 | 0.93785 | 0.92991 | 0.94017
Eu-149 |  | 0.95092 | 0.87126 | 0.96424 | 0.94131 | 0.91579
Eu-150 |  | 0.885 | 0.93863 | 0.93701 | 0.93544 | 0.91449
Eu-150m |  | 0.89465 | 0.93909 | 0.94565 | 0.94393 | 0.89744
Eu-152 |  | 0.88194 | 0.93818 | 0.93696 | 0.93989 | 0.92131
Eu-152m |  | 0.88624 | 0.94203 | 0.93697 | 0.93617 | 0.93645
Eu-152n |  | 0.94631 | 0.99698 | 0.91925 | 0.90929 | 0.93056
Eu-154 |  | 0.87248 | 0.93836 | 0.93312 | 0.93588 | 0.93146
Eu-154m |  | 0.96089 | 0.95556 | 0.92865 | 0.90929 | 0.91346
Eu-155 |  | 0.93524 | 0.98175 | 0.91896 | 0.91053 | 0.9322
Eu-156 |  | 0.86861 | 0.94965 | 0.94118 | 0.94786 | 0.9377
Eu-157 |  | 0.90583 | 0.94697 | 0.94007 | 0.92903 | 0.89722
Eu-158 |  | 0.875 | 0.9485 | 0.9393 | 0.94037 | 0.93921
Eu-159 |  | 0.90989 | 0.92308 | 0.93525 | 0.91925 | 0.93179
F-17 |  | 0.87675 | 0.94891 | 0.93421 | 0.93478 | 0.94125
F-18 |  | 0.9 | 0.9 | 0.9 | 0.9 | 0.9
Fe-52 |  | 0.91556 | 0.8166 | 0.87162 | 0.88132 | 0.88
Fe-53 |  | 0.87607 | 0.97543 | 0.93919 | 0.94831 | 0.87938
Fe-53m |  | 0.86819 | 0.94406 | 0.93778 | 0.94161 | 0.93766
Fe-55 |  | 1 | 0.92727 | 1 | 0.98081 | 0.95455
Fe-59 |  | 0.86667 | 0.94595 | 0.93607 | 0.94318 | 0.92667
Fe-60 |  | 0.9 | 0.9 | 0.9 | 0.9 | 0.9
Fe-61 |  | 0.87261 | 0.9447 | 0.93725 | 0.94489 | 0.92877
Fe-62 |  | 0.88199 | 0.9476 | 0.94118 | 0.93145 | 0.92029
Fm-251 |  | 0.94462 | 0.94645 | 0.92308 | 0.91696 | 0.92235
Fm-252 |  | 1 | 1 | 0.97807 | 0.975 | 0.9619
Fm-253 |  | 0.98127 | 0.9396 | 0.93425 | 0.92233 | 0.93085
Fm-254 |  | 0.96512 | 0.95756 | 0.95736 | 0.95388 | 0.94258
Fm-255 |  | 1 | 1 | 0.97727 | 0.97297 | 0.95778
Fm-256 |  | 0.87313 | 0.94674 | 0.93843 | 0.94766 | 0.93791
Fm-257 |  | 0.9564 | 0.90791 | 0.91667 | 0.91728 | 0.91872
Fr-212 |  | 0.89051 | 0.93217 | 0.92874 | 0.93638 | 0.92171
Fr-219 |  | 0.89189 | 0.93827 | 0.93289 | 0.93296 | 0.893
Fr-220 |  | 0.97472 | 0.95632 | 0.925 | 0.90516 | 0.91228
Fr-221 | SE | 0.92754 | 0.82353 | 0.89062 | 0.9085 | 0.88038
Fr-222 |  | 0.93197 | 0.86133 | 0.90566 | 0.91276 | 0.89837
Fr-223 |  | 0.96341 | 0.91386 | 0.93295 | 0.91218 | 0.90361
Fr-224 |  | 0.88643 | 0.91985 | 0.92689 | 0.93333 | 0.92254
Fr-227 |  | 0.90439 | 0.94146 | 0.9267 | 0.92544 | 0.92623
Ga-64 |  | 0.85892 | 0.95495 | 0.94304 | 0.95657 | 0.95009
Ga-65 |  | 0.90323 | 0.93103 | 0.91787 | 0.9127 | 0.93103
Ga-66 |  | 0.85106 | 0.96226 | 0.94262 | 0.9641 | 0.96145
Ga-67 |  | 0.9338 | 0.90676 | 0.91429 | 0.91566 | 0.89391
Ga-68 |  | 0.8891 | 0.95109 | 0.94 | 0.94413 | 0.93069
Ga-70 |  | 0.87865 | 0.94362 | 0.93333 | 0.93713 | 0.93048
Ga-72 |  | 0.86735 | 0.95238 | 0.94737 | 0.94828 | 0.94721
Ga-73 |  | 0.91513 | 0.88953 | 0.92203 | 0.93103 | 0.88516
Ga-74 |  | 0.86446 | 0.95238 | 0.94907 | 0.94737 | 0.95007
Gd-142 |  | 0.88274 | 0.925 | 0.93401 | 0.93644 | 0.93077
Gd-143m |  | 0.88235 | 0.91876 | 0.93578 | 0.9375 | 0.9235
Gd-144 |  | 0.8755 | 0.95652 | 0.94969 | 0.95812 | 0.94444
Gd-145 |  | 0.86175 | 0.95219 | 0.94366 | 0.95723 | 0.93988
Gd-145m |  | 0.88712 | 0.92308 | 0.93688 | 0.92508 | 0.94611
Gd-146 |  | 0.94218 | 0.88983 | 0.9258 | 0.91083 | 0.92017
Gd-147 |  | 0.88764 | 0.92587 | 0.93805 | 0.93353 | 0.91979
Gd-148 |  | 0.9 | 0.9 | 0.9 | 0.9 | 0.9
Gd-149 |  | 0.90508 | 0.9004 | 0.92949 | 0.92364 | 0.90411
Gd-150 |  | 0.9 | 0.9 | 0.9 | 0.9 | 0.9
Gd-151 |  | 0.96023 | 0.84358 | 0.94778 | 0.92424 | 0.90686
Gd-152 |  | 0.9 | 0.9 | 0.9 | 0.9 | 0.9
Gd-153 |  | 0.95319 | 0.93651 | 0.95556 | 0.92768 | 0.94137
Gd-159 |  | 0.9108 | 0.94286 | 0.94336 | 0.93515 | 0.87821
Gd-162 |  | 0.88065 | 0.98333 | 0.94461 | 0.94175 | 0.88034
Ge-66 |  | 0.90462 | 0.93069 | 0.93243 | 0.93151 | 0.9
Ge-67 |  | 0.88321 | 0.90541 | 0.91413 | 0.92273 | 0.91803
Ge-68 |  | 1 | 0.92962 | 0.99829 | 0.98291 | 0.95822
Ge-69 |  | 0.87995 | 0.94242 | 0.93645 | 0.94081 | 0.9337
Ge-71 |  | 1 | 0.92919 | 0.99832 | 0.97479 | 0.95887
Ge-75 |  | 0.9093 | 0.83069 | 0.90444 | 0.92135 | 0.87723
Ge-77 |  | 0.8855 | 0.90927 | 0.92562 | 0.93191 | 0.91319
Ge-78 |  | 0.90544 | 0.84354 | 0.90909 | 0.92143 | 0.87359
H-3 |  | 0.9 | 0.9 | 0.9 | 0.9 | 0.9
H-3 |  | 0.9 | 0.9 | 0.9 | 0.9 | 0.9
Hf-167 |  | 0.90937 | 0.89636 | 0.92157 | 0.92562 | 0.87179
Hf-169 |  | 0.89601 | 0.95111 | 0.93503 | 0.92607 | 0.90714
Hf-170 |  | 0.9139 | 0.90686 | 0.91878 | 0.91026 | 0.91803
Hf-172 |  | 0.96678 | 0.92026 | 0.91971 | 0.89311 | 0.87926
Hf-173 |  | 0.91938 | 0.89785 | 0.90934 | 0.90783 | 0.89381
Hf-174 |  | 0.9 | 0.9 | 0.9 | 0.9 | 0.9
Hf-175 |  | 0.90702 | 0.9321 | 0.92767 | 0.93048 | 0.86699
Hf-177m |  | 0.90615 | 0.87857 | 0.91327 | 0.91525 | 0.88308
Hf-178m |  | 0.89527 | 0.91524 | 0.93011 | 0.92035 | 0.90209
Hf-179m |  | 0.90698 | 0.92162 | 0.92075 | 0.92421 | 0.88123
Hf-180m |  | 0.89552 | 0.91939 | 0.92482 | 0.92843 | 0.88571
Hf-181 |  | 0.89231 | 0.94118 | 0.92825 | 0.92565 | 0.90476
Hf-182 |  | 0.91054 | 0.83465 | 0.90196 | 0.9187 | 0.87536
Hf-182m |  | 0.90244 | 0.92453 | 0.9267 | 0.92576 | 0.90837
Hf-183 |  | 0.88446 | 0.94118 | 0.93408 | 0.92819 | 0.93204
Hf-184 |  | 0.93303 | 0.89907 | 0.91705 | 0.9127 | 0.88042
Hg-190 |  | 0.94309 | 0.89659 | 0.88832 | 0.87931 | 0.88715
Hg-191m |  | 0.89189 | 0.91919 | 0.92241 | 0.93103 | 0.91495
Hg-192 |  | 0.93603 | 0.87313 | 0.90234 | 0.90667 | 0.87516
Hg-193 |  | 0.89252 | 0.93766 | 0.92923 | 0.93316 | 0.9213
Hg-193m |  | 0.88281 | 0.94456 | 0.9335 | 0.93528 | 0.91418
Hg-194 |  | 1 | 0.996 | 0.9916 | 0.9833 | 0.97419
Hg-195 |  | 0.92978 | 0.93805 | 0.91758 | 0.91238 | 0.91289
Hg-195m |  | 0.9403 | 0.88911 | 0.91398 | 0.91792 | 0.89492
Hg-197 |  | 0.9703 | 0.97078 | 0.89835 | 0.88197 | 0.875
Hg-197m |  | 0.95833 | 0.90487 | 0.89512 | 0.89234 | 0.89091
Hg-199m |  | 0.93016 | 0.90088 | 0.89474 | 0.899 | 0.87692
Hg-203 |  | 0.91026 | 0.85484 | 0.90547 | 0.92562 | 0.87445
Hg-205 |  | 0.92181 | 0.82963 | 0.88578 | 0.9 | 0.88079
Hg-206 | SE | 0.90184 | 0.89376 | 0.92255 | 0.92846 | 0.88406
Hg-207 |  | 0.8678 | 0.95161 | 0.9375 | 0.94828 | 0.92342
Ho-150 |  | 0.87692 | 0.93293 | 0.93576 | 0.93 | 0.94891
Ho-153 |  | 0.89313 | 0.91096 | 0.92986 | 0.93289 | 0.91463
Ho-153m |  | 0.8975 | 0.91698 | 0.92887 | 0.92632 | 0.91558
Ho-154 |  | 0.88 | 0.93706 | 0.93639 | 0.93772 | 0.91385
Ho-154m |  | 0.88281 | 0.94863 | 0.93827 | 0.93756 | 0.90511
Ho-155 |  | 0.90385 | 0.91414 | 0.93182 | 0.93237 | 0.90991
Ho-156 |  | 0.88144 | 0.92902 | 0.92857 | 0.93939 | 0.92706
Ho-157 |  | 0.90944 | 0.90514 | 0.93023 | 0.92727 | 0.90411
Ho-159 |  | 0.9255 | 0.8913 | 0.92162 | 0.91549 | 0.90463
Ho-160 |  | 0.88318 | 0.93291 | 0.93333 | 0.93078 | 0.94118
Ho-161 |  | 0.97938 | 0.90074 | 0.95326 | 0.92506 | 0.90857
Ho-162 |  | 0.93304 | 0.92399 | 0.93701 | 0.9296 | 0.91496
Ho-162m |  | 0.89804 | 0.92075 | 0.93103 | 0.93382 | 0.91216
Ho-163 |  | 1 | 0.92727 | 0.99788 | 0.97872 | 0.95793
Ho-164 |  | 0.96786 | 0.90141 | 0.94848 | 0.91705 | 0.90539
Ho-164m |  | 0.97633 | 0.89091 | 0.94986 | 0.91496 | 0.89437
Ho-166 |  | 0.92412 | 0.93525 | 0.9304 | 0.92308 | 0.91034
Ho-166m |  | 0.88725 | 0.91645 | 0.93077 | 0.92513 | 0.93056
Ho-167 |  | 0.89431 | 0.92353 | 0.92903 | 0.93514 | 0.87048
Ho-168 |  | 0.88148 | 0.93171 | 0.93558 | 0.92995 | 0.94298
Ho-168m |  | 0.98315 | 0.88994 | 0.95283 | 0.917 | 0.89756
Ho-170 |  | 0.88095 | 0.9325 | 0.93233 | 0.93392 | 0.93034
I-118 |  | 0.87692 | 0.93137 | 0.93637 | 0.93097 | 0.94286
I-118m |  | 0.88022 | 0.92754 | 0.93478 | 0.92857 | 0.94271
I-119 |  | 0.91262 | 0.85567 | 0.9195 | 0.92553 | 0.89519
I-120 |  | 0.86667 | 0.9488 | 0.94161 | 0.94958 | 0.94538
I-120m |  | 0.87651 | 0.93182 | 0.93897 | 0.93077 | 0.94313
I-121 |  | 0.92918 | 0.85235 | 0.91489 | 0.9172 | 0.89867
I-122 |  | 0.8914 | 0.93081 | 0.94118 | 0.93208 | 0.94419
I-123 |  | 0.94848 | 0.83721 | 0.90526 | 0.89638 | 0.89308
I-124 |  | 0.88624 | 0.92995 | 0.93878 | 0.93612 | 0.94196
I-125 |  | 0.99598 | 0.89474 | 0.97222 | 0.96419 | 0.93651
I-126 |  | 0.89286 | 0.93814 | 0.94167 | 0.93365 | 0.92174
I-128 |  | 0.89019 | 0.96633 | 0.94599 | 0.94048 | 0.8984
I-129 |  | 0.992 | 0.875 | 0.98067 | 0.9619 | 0.9473
I-130 |  | 0.87925 | 0.93058 | 0.93491 | 0.92621 | 0.94159
I-130m |  | 0.90184 | 0.93267 | 0.94334 | 0.93223 | 0.93493
I-131 |  | 0.88377 | 0.94798 | 0.93671 | 0.93684 | 0.88148
I-132 |  | 0.87912 | 0.93208 | 0.93714 | 0.92617 | 0.94719
I-132m |  | 0.90147 | 0.9125 | 0.9338 | 0.92308 | 0.94878
I-133 |  | 0.88073 | 0.9395 | 0.93827 | 0.92905 | 0.93252
I-134 |  | 0.87662 | 0.94215 | 0.93909 | 0.93333 | 0.93713
I-134m |  | 0.92934 | 0.85333 | 0.92473 | 0.93464 | 0.88916
I-135 |  | 0.86857 | 0.94467 | 0.9386 | 0.94653 | 0.92658
In-103 |  | 0.86765 | 0.93901 | 0.93233 | 0.94417 | 0.94092
In-105 |  | 0.87681 | 0.93333 | 0.93446 | 0.9382 | 0.93624
In-106 |  | 0.88024 | 0.9375 | 0.93427 | 0.93023 | 0.9425
In-106m |  | 0.86408 | 0.94124 | 0.9403 | 0.94634 | 0.95269
In-107 |  | 0.87591 | 0.93671 | 0.93671 | 0.94605 | 0.92857
In-108 |  | 0.87699 | 0.93605 | 0.93571 | 0.93491 | 0.93624
In-108m |  | 0.86463 | 0.94904 | 0.9396 | 0.9517 | 0.95594
In-109 |  | 0.90534 | 0.90175 | 0.92629 | 0.9308 | 0.91772
In-109m |  | 0.88598 | 0.91349 | 0.93402 | 0.91919 | 0.9625
In-110 |  | 0.88114 | 0.93103 | 0.93827 | 0.93151 | 0.94527
In-110m |  | 0.88596 | 0.92825 | 0.93897 | 0.93349 | 0.95417
In-111 |  | 0.93661 | 0.81429 | 0.89817 | 0.90741 | 0.87826
In-111m |  | 0.88506 | 0.93519 | 0.93734 | 0.92672 | 0.92913
In-112 |  | 0.94094 | 0.92308 | 0.94831 | 0.92885 | 0.95276
In-112m |  | 0.98438 | 0.86486 | 0.93986 | 0.92208 | 0.90619
In-113m |  | 0.88889 | 1 | 0.94714 | 0.94656 | 0.87162
In-114 |  | 0.89623 | 0.94393 | 0.94149 | 0.9434 | 0.92637
In-114m |  | 0.94231 | 0.88127 | 0.92985 | 0.92148 | 0.92237
In-115 |  | 0.9 | 0.9 | 0.9 | 0.9 | 0.9
In-115m |  | 0.91538 | 0.92696 | 0.9404 | 0.94272 | 0.87312
In-116m |  | 0.86545 | 0.94783 | 0.93855 | 0.9537 | 0.92718
In-117 |  | 0.89052 | 0.90596 | 0.92119 | 0.91354 | 0.92513
In-117m |  | 0.92466 | 0.87617 | 0.91686 | 0.921 | 0.87938
In-118 |  | 0.86659 | 0.94505 | 0.93684 | 0.94477 | 0.92857
In-118m |  | 0.86916 | 0.93846 | 0.9372 | 0.944 | 0.93333
In-119 |  | 0.88442 | 0.92798 | 0.9375 | 0.92643 | 0.95
In-119m |  | 0.89503 | 0.93831 | 0.93866 | 0.94444 | 0.92353
In-121 |  | 0.87321 | 0.942 | 0.93812 | 0.93488 | 0.9375
In-121m |  | 0.94737 | 0.94425 | 0.94329 | 0.93447 | 0.91329
Ir-180 |  | 0.89147 | 0.91932 | 0.9268 | 0.92418 | 0.92164
Ir-182 |  | 0.89286 | 0.91787 | 0.92439 | 0.92891 | 0.91453
Ir-183 |  | 0.88235 | 0.93786 | 0.93128 | 0.93701 | 0.91901
Ir-184 |  | 0.88532 | 0.93317 | 0.92754 | 0.9351 | 0.91845
Ir-185 |  | 0.89626 | 0.9335 | 0.92801 | 0.93455 | 0.91549
Ir-186 |  | 0.88325 | 0.93458 | 0.93548 | 0.93475 | 0.91905
Ir-186m |  | 0.88028 | 0.94033 | 0.9343 | 0.93394 | 0.93729
Ir-187 |  | 0.91103 | 0.94 | 0.92069 | 0.91813 | 0.90939
Ir-188 |  | 0.869 | 0.94964 | 0.94558 | 0.94772 | 0.9375
Ir-189 |  | 0.96429 | 0.90196 | 0.89396 | 0.88163 | 0.85656
Ir-190 |  | 0.89175 | 0.92784 | 0.93388 | 0.92381 | 0.91811
Ir-190m |  | 1 | 0.94541 | 0.99718 | 0.98166 | 0.96121
Ir-190n |  | 0.96575 | 0.93089 | 0.89217 | 0.87268 | 0.85635
Ir-191m |  | 0.96354 | 0.92835 | 0.89163 | 0.88184 | 0.88288
Ir-192 |  | 0.89238 | 0.91451 | 0.92708 | 0.93103 | 0.89083
Ir-192m |  | 1 | 0.97222 | 0.99374 | 0.9797 | 0.96626
Ir-192n |  | 1 | 0.96241 | 0.99048 | 0.96624 | 0.94478
Ir-193m |  | 1 | 0.94944 | 0.98724 | 0.95643 | 0.93072
Ir-194 |  | 0.88496 | 0.9213 | 0.92975 | 0.93607 | 0.89558
Ir-194m |  | 0.88255 | 0.92593 | 0.93122 | 0.93043 | 0.91969
Ir-195 |  | 0.95973 | 0.95652 | 0.89802 | 0.88556 | 0.88202
Ir-195m |  | 0.9028 | 0.93064 | 0.925 | 0.9267 | 0.9
Ir-196 |  | 0.87847 | 0.94393 | 0.93989 | 0.93694 | 0.91026
Ir-196m |  | 0.88365 | 0.95495 | 0.935 | 0.93388 | 0.91246
K-38 |  | 0.85714 | 0.96337 | 0.94964 | 0.96616 | 0.9503
K-40 |  | 0.85799 | 0.93767 | 0.93694 | 0.94776 | 0.91948
K-42 |  | 0.85906 | 0.93939 | 0.93401 | 0.94958 | 0.91837
K-43 |  | 0.88525 | 0.93454 | 0.93573 | 0.93023 | 0.91985
K-44 |  | 0.85772 | 0.95495 | 0.9441 | 0.95626 | 0.94552
K-45 |  | 0.86387 | 0.94193 | 0.93701 | 0.94839 | 0.93034
K-46 |  | 0.85106 | 0.94853 | 0.93583 | 0.96491 | 0.94611
Kr-74 |  | 0.91646 | 0.89147 | 0.90598 | 0.91429 | 0.8988
Kr-75 |  | 0.89822 | 0.90647 | 0.90323 | 0.91333 | 0.91364
Kr-76 |  | 0.91581 | 0.9064 | 0.92954 | 0.93023 | 0.88333
Kr-77 |  | 0.91727 | 0.88634 | 0.88701 | 0.89259 | 0.90433
Kr-79 |  | 0.92638 | 0.91214 | 0.93038 | 0.93134 | 0.906
Kr-81 |  | 1 | 1 | 0.97945 | 0.97833 | 0.96491
Kr-81m |  | 0.93299 | 0.81202 | 0.87826 | 0.89427 | 0.87912
Kr-83m |  | 1 | 1 | 0.98803 | 0.9916 | 0.98433
Kr-85 |  | 0.88028 | 0.94554 | 0.93889 | 0.93578 | 0.92397
Kr-85m |  | 0.91304 | 0.84765 | 0.88235 | 0.8913 | 0.88276
Kr-87 |  | 0.86337 | 0.97486 | 0.95082 | 0.95833 | 0.93333
Kr-88 |  | 0.8593 | 0.95925 | 0.94615 | 0.95859 | 0.946
Kr-89 |  | 0.86275 | 0.94493 | 0.93284 | 0.94975 | 0.94231
La-128 |  | 0.88017 | 0.93045 | 0.93548 | 0.93717 | 0.9241
La-129 |  | 0.90373 | 0.90909 | 0.9306 | 0.92973 | 0.90396
La-130 |  | 0.87778 | 0.94548 | 0.93913 | 0.94101 | 0.92092
La-131 |  | 0.90415 | 0.93401 | 0.93963 | 0.93607 | 0.90678
La-132 |  | 0.87293 | 0.95132 | 0.94783 | 0.94684 | 0.93384
La-132m |  | 0.89448 | 0.92832 | 0.93307 | 0.92691 | 0.92593
La-133 |  | 0.94686 | 0.89744 | 0.95673 | 0.93957 | 0.93443
La-134 |  | 0.91597 | 0.92351 | 0.95065 | 0.94133 | 0.94301
La-135 |  | 0.97744 | 0.88953 | 0.9763 | 0.95437 | 0.94272
La-136 |  | 0.95536 | 0.91324 | 0.96379 | 0.94872 | 0.94355
La-137 |  | 0.99138 | 0.86885 | 0.98311 | 0.96117 | 0.94945
La-138 |  | 0.8662 | 0.93643 | 0.93552 | 0.94333 | 0.92557
La-140 |  | 0.86667 | 0.93578 | 0.93413 | 0.94752 | 0.92215
La-141 |  | 0.86207 | 0.94444 | 0.93717 | 0.94783 | 0.92447
La-142 |  | 0.85892 | 0.95495 | 0.94304 | 0.95675 | 0.95365
La-143 |  | 0.86713 | 0.94309 | 0.94086 | 0.94737 | 0.94127
Lu-165 |  | 0.88692 | 0.93147 | 0.93027 | 0.93052 | 0.91403
Lu-167 |  | 0.87958 | 0.93864 | 0.94215 | 0.94368 | 0.92439
Lu-169 |  | 0.88125 | 0.93669 | 0.93564 | 0.93729 | 0.92285
Lu-169m |  | 1 | 0.92832 | 0.99582 | 0.98109 | 0.96154
Lu-170 |  | 0.86496 | 0.95798 | 0.9435 | 0.9537 | 0.94003
Lu-171 |  | 0.90768 | 0.92739 | 0.93381 | 0.92378 | 0.93678
Lu-171m |  | 1 | 0.93303 | 0.98616 | 0.95125 | 0.92481
Lu-172 |  | 0.88382 | 0.93956 | 0.93421 | 0.9364 | 0.92702
Lu-172m |  | 1 | 0.92829 | 0.99535 | 0.97902 | 0.95745
Lu-173 |  | 0.94318 | 0.88588 | 0.9196 | 0.90179 | 0.88203
Lu-174 |  | 0.93488 | 0.93071 | 0.92241 | 0.91641 | 0.90093
Lu-174m |  | 0.96923 | 0.91336 | 0.92405 | 0.89588 | 0.88298
Lu-176 |  | 0.91145 | 0.86555 | 0.90534 | 0.91903 | 0.87591
Lu-176m |  | 0.96526 | 0.97415 | 0.90909 | 0.89462 | 0.89953
Lu-177 |  | 0.92717 | 0.85057 | 0.88924 | 0.9 | 0.88689
Lu-177m |  | 0.90647 | 0.88866 | 0.91076 | 0.91603 | 0.87762
Lu-178 |  | 0.88158 | 0.94218 | 0.93122 | 0.9417 | 0.91824
Lu-178m |  | 0.90071 | 0.92577 | 0.92377 | 0.9291 | 0.88255
Lu-179 |  | 0.91247 | 0.81935 | 0.88889 | 0.9085 | 0.88228
Lu-180 |  | 0.8764 | 0.9446 | 0.9386 | 0.94194 | 0.9156
Lu-181 |  | 0.89872 | 0.91481 | 0.92827 | 0.92281 | 0.93506
Mg-27 |  | 0.87757 | 0.94431 | 0.93851 | 0.93705 | 0.94348
Mg-28 |  | 0.87273 | 0.94803 | 0.9381 | 0.94525 | 0.92
Mn-50m |  | 0.86925 | 0.94118 | 0.93657 | 0.93827 | 0.93224
Mn-51 |  | 0.88439 | 0.9451 | 0.93842 | 0.94262 | 0.94161
Mn-52 |  | 0.87088 | 0.93919 | 0.93617 | 0.93662 | 0.9325
Mn-52m |  | 0.86364 | 0.93759 | 0.92941 | 0.9478 | 0.92045
Mn-53 |  | 1 | 0.92857 | 0.99479 | 0.97906 | 0.96
Mn-54 |  | 0.87692 | 0.9383 | 0.93808 | 0.9335 | 0.94444
Mn-56 |  | 0.87097 | 0.94804 | 0.94215 | 0.94701 | 0.94258
Mn-57 |  | 0.92398 | 0.92731 | 0.929 | 0.92516 | 0.93411
Mn-58m |  | 0.86667 | 0.94595 | 0.93714 | 0.9434 | 0.93333
Mo-101 |  | 0.86982 | 0.93895 | 0.93578 | 0.94082 | 0.9328
Mo-102 |  | 0.91597 | 0.82486 | 0.88679 | 0.89876 | 0.88077
Mo-89 |  | 0.87356 | 0.94393 | 0.94012 | 0.94653 | 0.94056
Mo-90 |  | 0.92023 | 0.88571 | 0.91903 | 0.9258 | 0.90323
Mo-91 |  | 0.90545 | 0.95556 | 0.94444 | 0.96106 | 0.9426
Mo-91m |  | 0.87315 | 0.93228 | 0.93419 | 0.93853 | 0.93671
Mo-93 |  | 1 | 1 | 0.98165 | 0.98472 | 0.98701
Mo-93m |  | 0.8764 | 0.91892 | 0.93064 | 0.94231 | 0.92699
Mo-99 |  | 0.88947 | 0.91799 | 0.93277 | 0.9235 | 0.93862
N-13 |  | 0.9 | 0.9 | 0.9 | 0.9 | 0.9
N-16 |  | 0.83962 | 0.9726 | 0.9214 | 0.96599 | 1
Na-22 |  | 0.8662 | 0.94314 | 0.93521 | 0.94454 | 0.92476
Na-24 |  | 0.855 | 0.96354 | 0.95076 | 0.96319 | 0.95178
Nb-87 |  | 0.9375 | 0.82373 | 0.88991 | 0.896 | 0.88369
Nb-88 |  | 0.87719 | 0.94702 | 0.93651 | 0.9404 | 0.93034
Nb-88m |  | 0.87263 | 0.94521 | 0.93671 | 0.94406 | 0.92954
Nb-89 |  | 0.86312 | 0.95683 | 0.9467 | 0.96234 | 0.94964
Nb-89m |  | 0.88594 | 0.9457 | 0.93909 | 0.93249 | 0.92366
Nb-90 |  | 0.86528 | 0.9645 | 0.94758 | 0.96026 | 0.94508
Nb-91 |  | 1 | 1 | 0.98397 | 0.98777 | 1
Nb-91m |  | 0.97959 | 0.97887 | 0.96304 | 0.9593 | 0.94168
Nb-92 |  | 0.88776 | 0.94101 | 0.94118 | 0.93258 | 0.93893
Nb-92m |  | 0.89147 | 0.95056 | 0.94087 | 0.9396 | 0.93976
Nb-93m |  | 1 | 1 | 0.98161 | 0.98473 | 0.98575
Nb-94 |  | 0.87895 | 0.93407 | 0.93388 | 0.93061 | 0.94815
Nb-94m |  | 1 | 1 | 0.97656 | 0.96974 | 0.97037
Nb-95 |  | 0.87996 | 0.93017 | 0.93613 | 0.92818 | 0.94975
Nb-95m |  | 0.96491 | 0.82143 | 0.91655 | 0.92098 | 0.8866
Nb-96 |  | 0.87838 | 0.93043 | 0.93684 | 0.93043 | 0.93594
Nb-97 |  | 0.88578 | 0.91429 | 0.93536 | 0.9195 | 0.95977
Nb-98m |  | 0.875 | 0.93939 | 0.93396 | 0.93023 | 0.94011
Nb-99 |  | 0.9396 | 0.91711 | 0.89412 | 0.8962 | 0.91614
Nb-99m |  | 0.86439 | 0.95739 | 0.94531 | 0.95541 | 0.94475
Nd-134 |  | 0.91598 | 0.87421 | 0.9183 | 0.91525 | 0.90098
Nd-135 |  | 0.90238 | 0.90217 | 0.92986 | 0.92833 | 0.91139
Nd-136 |  | 0.92788 | 0.91964 | 0.9465 | 0.93233 | 0.93673
Nd-137 |  | 0.88829 | 0.93382 | 0.93974 | 0.93689 | 0.93333
Nd-138 |  | 0.96947 | 0.86878 | 0.97329 | 0.94855 | 0.92913
Nd-139 |  | 0.90391 | 0.93627 | 0.9521 | 0.94243 | 0.9248
Nd-139m |  | 0.88384 | 0.93861 | 0.936 | 0.93548 | 0.94103
Nd-140 |  | 0.98182 | 0.85811 | 0.98521 | 0.95279 | 0.95142
Nd-141 |  | 0.95522 | 0.89474 | 0.97414 | 0.95107 | 0.94203
Nd-141m |  | 0.88187 | 0.92945 | 0.9375 | 0.92749 | 0.95028
Nd-144 |  | 0.9 | 0.9 | 0.9 | 0.9 | 0.9
Nd-147 |  | 0.91818 | 0.93721 | 0.94074 | 0.92784 | 0.92839
Nd-149 |  | 0.90505 | 0.88398 | 0.9185 | 0.92147 | 0.90583
Nd-151 |  | 0.88252 | 0.93 | 0.92954 | 0.93284 | 0.92793
Nd-152 |  | 0.91667 | 0.84411 | 0.91489 | 0.92464 | 0.88462
Ne-19 |  | 0.8816 | 0.93694 | 0.91914 | 0.92952 | 0.92683
Ne-24 |  | 0.87826 | 0.95868 | 0.94266 | 0.93561 | 0.91216
Ni-56 |  | 0.88208 | 0.91811 | 0.92593 | 0.92543 | 0.92905
Ni-57 |  | 0.86503 | 0.9431 | 0.93585 | 0.94852 | 0.92391
Ni-59 |  | 1 | 0.92545 | 1 | 0.98036 | 0.95413
Ni-63 |  | 0.9 | 0.9 | 0.9 | 0.9 | 0.9
Ni-65 |  | 0.86408 | 0.93916 | 0.93333 | 0.94672 | 0.92143
Ni-66 |  | 0.9 | 0.9 | 0.9 | 0.9 | 0.9
Np-232 |  | 0.89697 | 0.93705 | 0.93313 | 0.93217 | 0.93038
Np-233 |  | 0.95755 | 1 | 0.92114 | 0.91667 | 0.94355
Np-234 |  | 0.88235 | 0.94231 | 0.93366 | 0.94309 | 0.92391
Np-235 |  | 1 | 1 | 0.98286 | 0.97767 | 0.97778
Np-236 |  | 0.97476 | 0.94545 | 0.91979 | 0.9096 | 0.92619
Np-236m |  | 0.95312 | 1 | 0.92593 | 0.91579 | 0.94853
Np-237 | SE | 0.98969 | 0.9854 | 0.95213 | 0.93488 | 0.93722
Np-238 |  | 0.88803 | 0.95185 | 0.94118 | 0.94074 | 0.93377
Np-239 |  | 0.94695 | 0.9158 | 0.91713 | 0.91884 | 0.91194
Np-240 |  | 0.9 | 0.93814 | 0.93619 | 0.93069 | 0.93478
Np-240m |  | 0.90043 | 0.92667 | 0.93916 | 0.93506 | 0.93832
Np-241 |  | 0.95388 | 0.96491 | 0.91626 | 0.91743 | 0.92991
Np-242 |  | 0.87338 | 0.94355 | 0.93846 | 0.94872 | 0.93807
Np-242m |  | 0.90226 | 0.93427 | 0.93484 | 0.93135 | 0.93724
O-14 |  | 0.85455 | 0.9717 | 0.95172 | 0.96878 | 0.95644
O-15 |  | 0.9 | 0.9 | 0.9 | 0.9 | 0.9
O-19 |  | 0.87714 | 0.91131 | 0.92143 | 0.93632 | 0.9125
Os-180 |  | 0.94643 | 0.93178 | 0.91603 | 0.90041 | 0.89041
Os-181 |  | 0.88757 | 0.92691 | 0.93019 | 0.93271 | 0.92394
Os-182 |  | 0.91121 | 0.91414 | 0.91777 | 0.91111 | 0.90083
Os-183 |  | 0.90164 | 0.95652 | 0.92505 | 0.92593 | 0.88202
Os-183m |  | 0.87903 | 0.94839 | 0.93428 | 0.93548 | 0.92308
Os-185 |  | 0.89468 | 0.91692 | 0.92945 | 0.9157 | 0.95109
Os-186 |  | 0.9 | 0.9 | 0.9 | 0.9 | 0.9
Os-189m |  | 1 | 0.93947 | 0.99699 | 0.98039 | 0.96313
Os-190m |  | 0.88942 | 0.92371 | 0.93077 | 0.92503 | 0.91917
Os-191 |  | 0.96059 | 0.92978 | 0.89126 | 0.87945 | 0.88211
Os-191m |  | 0.9925 | 0.94737 | 0.92451 | 0.88453 | 0.86256
Os-193 |  | 0.91869 | 0.93377 | 0.91806 | 0.91525 | 0.89474
Os-194 |  | 0.99773 | 0.89506 | 0.98207 | 0.94574 | 0.93652
Os-196 |  | 0.91304 | 0.92162 | 0.91738 | 0.91686 | 0.89474
P-30 |  | 0.85443 | 0.96962 | 0.95481 | 0.96584 | 0.95238
P-32 |  | 0.9 | 0.9 | 0.9 | 0.9 | 0.9
P-33 |  | 0.9 | 0.9 | 0.9 | 0.9 | 0.9
Pa-227 |  | 0.98128 | 1 | 0.92667 | 0.90714 | 0.92188
Pa-228 |  | 0.89305 | 0.94754 | 0.93578 | 0.93614 | 0.92958
Pa-229 |  | 0.96757 | 1 | 0.92287 | 0.91451 | 0.94475
Pa-230 |  | 0.90062 | 0.95724 | 0.93613 | 0.93458 | 0.93182
Pa-231 |  | 0.9803 | 0.91795 | 0.95214 | 0.94583 | 0.89831
Pa-232 |  | 0.896 | 0.94651 | 0.93834 | 0.93665 | 0.93469
Pa-233 | SE | 0.93204 | 0.92212 | 0.92718 | 0.93043 | 0.8896
Pa-234 |  | 0.89447 | 0.93704 | 0.94017 | 0.93247 | 0.93717
Pa-234m |  | 0.88462 | 0.94807 | 0.93651 | 0.9385 | 0.9375
Pa-235 |  | 1 | 0.93233 | 1 | 0.98246 | 0.95861
Pa-236 |  | 0.88018 | 0.93706 | 0.93851 | 0.93917 | 0.93913
Pa-237 |  | 0.88111 | 0.93972 | 0.93697 | 0.93403 | 0.9434
Pb-194 |  | 0.88235 | 0.93254 | 0.92883 | 0.93097 | 0.92171
Pb-195m |  | 0.88725 | 0.95501 | 0.93548 | 0.93514 | 0.91041
Pb-196 |  | 0.91086 | 0.91342 | 0.92 | 0.91732 | 0.89855
Pb-197 |  | 0.8764 | 0.95468 | 0.9375 | 0.94379 | 0.92147
Pb-197m |  | 0.89032 | 0.95019 | 0.93383 | 0.93226 | 0.90705
Pb-198 |  | 0.91258 | 0.91667 | 0.91645 | 0.9207 | 0.8871
Pb-199 |  | 0.88 | 0.95064 | 0.93436 | 0.94004 | 0.91255
Pb-200 |  | 0.94211 | 0.9036 | 0.89552 | 0.89744 | 0.88796
Pb-201 |  | 0.89314 | 0.93696 | 0.92915 | 0.93261 | 0.90777
Pb-201m |  | 0.89775 | 0.91329 | 0.93 | 0.91758 | 0.95675
Pb-202 |  | 1 | 0.97763 | 0.99517 | 0.98199 | 0.97037
Pb-202m |  | 0.87952 | 0.94945 | 0.94231 | 0.93538 | 0.92966
Pb-203 |  | 0.925 | 0.87821 | 0.90747 | 0.91617 | 0.87816
Pb-204m |  | 0.87747 | 0.95137 | 0.9375 | 0.93789 | 0.92804
Pb-205 |  | 1 | 0.97792 | 0.99286 | 0.98221 | 0.96715
Pb-209 | SE | 0.9 | 0.9 | 0.9 | 0.9 | 0.9
Pb-210 | SE | 1 | 0.94643 | 0.97426 | 0.94932 | 0.94444
Pb-211 |  | 0.87975 | 0.95533 | 0.93945 | 0.93528 | 0.91908
Pb-212 |  | 0.93056 | 0.84301 | 0.89922 | 0.91039 | 0.88067
Pb-214 | SE | 0.90169 | 0.92437 | 0.92558 | 0.92969 | 0.87917
Pd-100 |  | 0.97727 | 0.97872 | 0.93258 | 0.91347 | 0.91365
Pd-101 |  | 0.93729 | 0.91489 | 0.94237 | 0.93421 | 0.9226
Pd-103 |  | 1 | 0.99408 | 0.97902 | 0.9823 | 0.95491
Pd-107 |  | 0.9 | 0.9 | 0.9 | 0.9 | 0.9
Pd-109 |  | 0.99862 | 0.97408 | 0.96629 | 0.95637 | 0.9419
Pd-109m |  | 0.93923 | 0.81536 | 0.89528 | 0.89765 | 0.88387
Pd-111 |  | 0.87889 | 0.93722 | 0.93514 | 0.93274 | 0.92742
Pd-112 |  | 1 | 1 | 0.98013 | 0.97808 | 0.96639
Pd-114 |  | 0.91176 | 0.85938 | 0.89732 | 0.91111 | 0.88525
Pd-96 |  | 0.89362 | 0.93491 | 0.93371 | 0.92898 | 0.93684
Pd-97 |  | 0.87565 | 0.93742 | 0.936 | 0.94688 | 0.93023
Pd-98 |  | 0.92231 | 0.94012 | 0.93175 | 0.92553 | 0.94342
Pd-99 |  | 0.88787 | 0.92973 | 0.93148 | 0.93425 | 0.93069
Pm-136 |  | 0.87946 | 0.93983 | 0.93706 | 0.93279 | 0.92708
Pm-137m |  | 0.88889 | 0.91651 | 0.92912 | 0.92883 | 0.91639
Pm-139 |  | 0.88498 | 0.95495 | 0.94388 | 0.94783 | 0.91393
Pm-140 |  | 0.88 | 0.93713 | 0.93694 | 0.93816 | 0.93443
Pm-140m |  | 0.87805 | 0.94444 | 0.93956 | 0.93636 | 0.92997
Pm-141 |  | 0.88612 | 0.93238 | 0.94857 | 0.9451 | 0.93165
Pm-142 |  | 0.89172 | 0.93043 | 0.94683 | 0.94895 | 0.93296
Pm-143 |  | 0.90393 | 0.92 | 0.94245 | 0.93125 | 0.95198
Pm-144 |  | 0.88614 | 0.92109 | 0.93701 | 0.92338 | 0.94928
Pm-145 |  | 0.97321 | 0.8642 | 0.98205 | 0.948 | 0.94516
Pm-146 |  | 0.88754 | 0.93913 | 0.94165 | 0.93225 | 0.93035
Pm-147 |  | 0.93605 | 0.91089 | 0.92009 | 0.90943 | 0.92683
Pm-148 |  | 0.8691 | 0.93704 | 0.93443 | 0.93822 | 0.92466
Pm-148m |  | 0.88306 | 0.92788 | 0.93671 | 0.92635 | 0.94129
Pm-149 |  | 0.9026 | 0.87375 | 0.91777 | 0.92905 | 0.88922
Pm-150 |  | 0.86982 | 0.94178 | 0.94495 | 0.94411 | 0.92042
Pm-151 |  | 0.90023 | 0.90385 | 0.92527 | 0.92814 | 0.9034
Pm-152 |  | 0.88012 | 0.94737 | 0.93182 | 0.93233 | 0.93852
Pm-152m |  | 0.88333 | 0.92022 | 0.93162 | 0.93759 | 0.91899
Pm-153 |  | 0.93893 | 0.89802 | 0.91751 | 0.90991 | 0.91589
Pm-154 |  | 0.86598 | 0.95329 | 0.94444 | 0.95046 | 0.94064
Pm-154m |  | 0.8744 | 0.93176 | 0.93333 | 0.9398 | 0.9214
Po-203 |  | 0.88021 | 0.94483 | 0.93333 | 0.93733 | 0.93017
Po-204 |  | 0.89634 | 0.93878 | 0.9288 | 0.92782 | 0.92581
Po-205 |  | 0.88021 | 0.94483 | 0.93333 | 0.9362 | 0.93516
Po-206 |  | 0.89506 | 0.94182 | 0.93354 | 0.93206 | 0.92429
Po-207 |  | 0.88272 | 0.94907 | 0.936 | 0.93511 | 0.93393
Po-208 |  | 0.90523 | 0.924 | 0.92697 | 0.92453 | 0.92721
Po-209 |  | 0.91765 | 0.91639 | 0.9265 | 0.93069 | 0.92216
Po-210 | SE | 0.88136 | 0.93612 | 0.93634 | 0.93013 | 0.94466
Po-211 |  | 0.881 | 0.93931 | 0.9373 | 0.93282 | 0.93925
Po-212 |  | 0.9 | 0.9 | 0.9 | 0.9 | 0.9
Po-212m |  | 0.85733 | 0.96986 | 0.95644 | 0.96497 | 0.96175
Po-213 | SE | 0.87991 | 0.93714 | 0.93493 | 0.9322 | 0.94872
Po-214 | SE | 0.87921 | 0.93299 | 0.93634 | 0.93095 | 0.94444
Po-215 |  | 0.87773 | 0.9765 | 0.94444 | 0.94124 | 0.89024
Po-216 |  | 0.88172 | 0.93557 | 0.93277 | 0.93194 | 0.9471
Po-218 | SE | 0.9 | 0.9 | 0.9 | 0.9 | 0.9
Pr-134 |  | 0.88176 | 0.9375 | 0.93651 | 0.9386 | 0.92488
Pr-134m |  | 0.87059 | 0.96012 | 0.94495 | 0.94864 | 0.92063
Pr-135 |  | 0.90716 | 0.90909 | 0.9373 | 0.93478 | 0.91667
Pr-136 |  | 0.875 | 0.94475 | 0.94872 | 0.93961 | 0.93719
Pr-137 |  | 0.92228 | 0.92551 | 0.96364 | 0.94585 | 0.93289
Pr-138 |  | 0.91384 | 0.92241 | 0.95089 | 0.94309 | 0.94444
Pr-138m |  | 0.88087 | 0.93524 | 0.93182 | 0.93905 | 0.93162
Pr-139 |  | 0.96032 | 0.88839 | 0.97364 | 0.95254 | 0.93548
Pr-140 |  | 0.96386 | 0.88793 | 0.97345 | 0.95455 | 0.93925
Pr-142 |  | 0.85877 | 0.93502 | 0.93171 | 0.94758 | 0.91608
Pr-142m |  | 1 | 0.92614 | 0.99338 | 0.98007 | 0.95745
Pr-143 |  | 0.88165 | 0.92823 | 0.93534 | 0.92689 | 0.95259
Pr-144 |  | 0.86408 | 0.94815 | 0.94527 | 0.94355 | 0.94879
Pr-144m |  | 0.98099 | 0.86937 | 0.98261 | 0.953 | 0.95225
Pr-145 |  | 0.88362 | 0.93563 | 0.93878 | 0.93318 | 0.94215
Pr-146 |  | 0.86579 | 0.94872 | 0.94038 | 0.94643 | 0.92549
Pr-147 |  | 0.90029 | 0.92208 | 0.93839 | 0.93469 | 0.93077
Pr-148 |  | 0.87522 | 0.93177 | 0.93469 | 0.9417 | 0.92126
Pr-148m |  | 0.88793 | 0.92063 | 0.93164 | 0.93142 | 0.91304
Pt-184 |  | 0.91964 | 0.90991 | 0.91149 | 0.90625 | 0.90148
Pt-186 |  | 0.90138 | 0.91875 | 0.92469 | 0.91304 | 0.93514
Pt-187 |  | 0.90931 | 0.92636 | 0.91841 | 0.91901 | 0.9085
Pt-188 |  | 0.93443 | 0.90097 | 0.89848 | 0.89565 | 0.87022
Pt-189 |  | 0.91393 | 0.92377 | 0.91686 | 0.912 | 0.91729
Pt-190 |  | 0.9 | 0.9 | 0.9 | 0.9 | 0.9
Pt-191 |  | 0.92475 | 0.94656 | 0.91697 | 0.90798 | 0.88798
Pt-193 |  | 1 | 0.96696 | 0.99517 | 0.98193 | 0.96667
Pt-193m |  | 0.98745 | 0.95943 | 0.91463 | 0.88645 | 0.87258
Pt-195m |  | 0.97119 | 0.96835 | 0.90304 | 0.8847 | 0.88106
Pt-197 |  | 0.96761 | 0.92793 | 0.9011 | 0.89189 | 0.88858
Pt-197m |  | 0.95146 | 0.93989 | 0.91578 | 0.90987 | 0.87243
Pt-199 |  | 0.88846 | 0.92341 | 0.9321 | 0.92581 | 0.91882
Pt-200 |  | 0.94737 | 0.90876 | 0.90016 | 0.89625 | 0.88068
Pt-202 |  | 0.9 | 0.9 | 0.9 | 0.9 | 0.9
Pu-232 |  | 0.95455 | 1 | 0.92024 | 0.91713 | 0.95322
Pu-234 |  | 0.96629 | 1 | 0.92185 | 0.91688 | 0.94652
Pu-235 |  | 0.96457 | 1 | 0.92381 | 0.91882 | 0.94922
Pu-236 |  | 1 | 1 | 0.98325 | 0.97761 | 0.97931
Pu-237 |  | 0.97778 | 1 | 0.93045 | 0.91961 | 0.94406
Pu-238 |  | 1 | 1 | 0.98361 | 0.98361 | 0.9798
Pu-239 |  | 1 | 1 | 0.9845 | 0.978 | 0.9697
Pu-240 |  | 1 | 1 | 0.98259 | 0.98261 | 0.97861
Pu-241 |  | 0.97368 | 0.9918 | 0.92195 | 0.91485 | 0.94055
Pu-242 |  | 1 | 1 | 0.98214 | 0.98039 | 0.97929
Pu-243 |  | 0.96224 | 1 | 0.92 | 0.91026 | 0.91509
Pu-244 |  | 0.933 | 0.95104 | 0.94886 | 0.95054 | 0.94129
Pu-245 |  | 0.89425 | 0.94086 | 0.93313 | 0.92893 | 0.92315
Pu-246 |  | 0.9538 | 0.88047 | 0.91333 | 0.91304 | 0.90955
Ra-219 |  | 0.90717 | 0.91133 | 0.92414 | 0.93056 | 0.88406
Ra-220 |  | 0.88079 | 0.96602 | 0.94211 | 0.93478 | 0.90698
Ra-221 |  | 0.96863 | 0.90361 | 0.90323 | 0.8972 | 0.90286
Ra-222 |  | 0.89167 | 0.91096 | 0.9267 | 0.93682 | 0.87405
Ra-223 |  | 0.93443 | 0.91641 | 0.9084 | 0.91327 | 0.895
Ra-224 |  | 0.92029 | 0.81152 | 0.89367 | 0.91541 | 0.87919
Ra-225 | SE | 0.98748 | 0.86835 | 0.98885 | 0.95495 | 0.95761
Ra-226 | Y | 0.92793 | 0.8273 | 0.88146 | 0.89258 | 0.8835
Ra-227 |  | 0.94479 | 0.91702 | 0.93836 | 0.93428 | 0.90338
Ra-228 |  | 1 | 1 | 0.98424 | 0.98256 | 0.99267
Ra-230 |  | 0.93478 | 0.93333 | 0.91826 | 0.91726 | 0.90135
Rb-77 |  | 0.88857 | 0.93077 | 0.92601 | 0.92565 | 0.91892
Rb-78 |  | 0.84918 | 0.95973 | 0.94527 | 0.95968 | 0.95879
Rb-78m |  | 0.86923 | 0.94444 | 0.94083 | 0.94272 | 0.93482
Rb-79 |  | 0.89607 | 0.91636 | 0.9234 | 0.92096 | 0.92453
Rb-80 |  | 0.88312 | 0.91409 | 0.93197 | 0.91982 | 0.9567
Rb-81 |  | 0.90761 | 0.95588 | 0.94271 | 0.93694 | 0.911
Rb-81m |  | 0.99107 | 0.98976 | 0.95652 | 0.94038 | 0.94167
Rb-82 |  | 0.88485 | 0.93258 | 0.93689 | 0.93098 | 0.94477
Rb-82m |  | 0.88182 | 0.93651 | 0.93269 | 0.92857 | 0.93974
Rb-83 |  | 0.90164 | 0.93722 | 0.94103 | 0.92946 | 0.93182
Rb-84 |  | 0.88822 | 0.94502 | 0.9389 | 0.93836 | 0.94444
Rb-84m |  | 0.90769 | 0.86528 | 0.91589 | 0.92708 | 0.88611
Rb-86 |  | 0.86697 | 0.95128 | 0.93822 | 0.94272 | 0.93249
Rb-86m |  | 0.88406 | 0.92885 | 0.93836 | 0.92537 | 0.93836
Rb-87 |  | 0.9 | 0.9 | 0.9 | 0.9 | 0.9
Rb-88 |  | 0.85909 | 0.95302 | 0.94457 | 0.95472 | 0.94118
Rb-89 |  | 0.8642 | 0.95673 | 0.94304 | 0.95099 | 0.94
Rb-90 |  | 0.84783 | 0.9563 | 0.94309 | 0.96209 | 0.97118
Rb-90m |  | 0.85976 | 0.95395 | 0.94419 | 0.95455 | 0.95288
Re-178 |  | 0.87162 | 0.94025 | 0.93326 | 0.94774 | 0.93884
Re-179 |  | 0.88971 | 0.93763 | 0.93075 | 0.93542 | 0.90559
Re-180 |  | 0.88652 | 0.94664 | 0.93426 | 0.93269 | 0.93706
Re-181 |  | 0.8982 | 0.94262 | 0.93155 | 0.93017 | 0.90045
Re-182 |  | 0.89083 | 0.92118 | 0.92308 | 0.92899 | 0.90947
Re-182m |  | 0.88591 | 0.94624 | 0.93041 | 0.9356 | 0.92258
Re-183 |  | 0.95294 | 0.88952 | 0.89881 | 0.88586 | 0.86994
Re-184 |  | 0.88889 | 0.93947 | 0.93166 | 0.92791 | 0.93617
Re-184m |  | 0.91334 | 0.92179 | 0.91818 | 0.91795 | 0.90952
Re-186 |  | 0.9443 | 0.89735 | 0.8878 | 0.8843 | 0.88758
Re-186m |  | 0.99291 | 0.92578 | 0.93907 | 0.90164 | 0.88302
Re-187 |  | 0.9 | 0.9 | 0.9 | 0.9 | 0.9
Re-188 |  | 0.90342 | 0.89209 | 0.90392 | 0.90323 | 0.91463
Re-188m |  | 0.96923 | 0.95652 | 0.89744 | 0.88132 | 0.87156
Re-189 |  | 0.92336 | 0.84286 | 0.89648 | 0.9069 | 0.88535
Re-190 |  | 0.8869 | 0.92283 | 0.93178 | 0.92638 | 0.91944
Re-190m |  | 0.89256 | 0.92958 | 0.92989 | 0.9256 | 0.91667
Rh-100 |  | 0.87213 | 0.952 | 0.94819 | 0.94872 | 0.93835
Rh-100m |  | 0.98283 | 0.94922 | 0.96111 | 0.94602 | 0.93631
Rh-101 |  | 0.942 | 0.86131 | 0.90323 | 0.90323 | 0.89139
Rh-101m |  | 0.92857 | 0.89209 | 0.92884 | 0.93878 | 0.88084
Rh-102 |  | 0.90116 | 0.94904 | 0.94257 | 0.93567 | 0.91898
Rh-102m |  | 0.88448 | 0.93769 | 0.93605 | 0.9301 | 0.93816
Rh-103m |  | 1 | 0.98609 | 0.97925 | 0.97638 | 0.95476
Rh-104 |  | 0.8882 | 0.93043 | 0.94 | 0.92574 | 0.93958
Rh-104m |  | 0.98969 | 0.93684 | 0.95291 | 0.92593 | 0.9084
Rh-105 |  | 0.89336 | 0.89867 | 0.92356 | 0.93766 | 0.8733
Rh-106 |  | 0.87891 | 0.93389 | 0.93865 | 0.92857 | 0.93784
Rh-106m |  | 0.87647 | 0.93939 | 0.94037 | 0.93939 | 0.92982
Rh-107 |  | 0.89277 | 0.90132 | 0.92278 | 0.9359 | 0.87865
Rh-108 |  | 0.88148 | 0.9507 | 0.94141 | 0.93548 | 0.91349
Rh-109 |  | 0.89724 | 0.9021 | 0.92095 | 0.92715 | 0.87765
Rh-94 |  | 0.86513 | 0.94574 | 0.93939 | 0.95 | 0.92993
Rh-95 |  | 0.86829 | 0.94842 | 0.93939 | 0.9471 | 0.93805
Rh-95m |  | 0.87014 | 0.9443 | 0.93945 | 0.94068 | 0.95
Rh-96 |  | 0.87728 | 0.93377 | 0.93469 | 0.93289 | 0.9466
Rh-96m |  | 0.87315 | 0.9486 | 0.94083 | 0.94568 | 0.94298
Rh-97 |  | 0.8783 | 0.96084 | 0.94207 | 0.94629 | 0.91855
Rh-97m |  | 0.86937 | 0.94899 | 0.94326 | 0.95305 | 0.93865
Rh-98 |  | 0.87664 | 0.92399 | 0.93539 | 0.92788 | 0.95614
Rh-99 |  | 0.91357 | 0.94093 | 0.93966 | 0.93487 | 0.91549
Rh-99m |  | 0.90206 | 0.93258 | 0.93789 | 0.93885 | 0.90968
Rn-207 |  | 0.88661 | 0.93878 | 0.9345 | 0.92995 | 0.92544
Rn-209 |  | 0.88028 | 0.95367 | 0.9375 | 0.93962 | 0.92568
Rn-210 |  | 0.89688 | 0.9395 | 0.93173 | 0.92617 | 0.92638
Rn-211 |  | 0.8821 | 0.93814 | 0.9375 | 0.93448 | 0.93375
Rn-212 |  | 0.88517 | 0.91875 | 0.93258 | 0.92638 | 0.95711
Rn-215 |  | 0.9 | 0.9 | 0.9 | 0.9 | 0.9
Rn-216 |  | 0.9 | 0.9 | 0.9 | 0.9 | 0.9
Rn-217 |  | 0.9 | 0.9 | 0.9 | 0.9 | 0.9
Rn-218 | SE | 0.88608 | 0.91341 | 0.93388 | 0.91914 | 0.955
Rn-219 |  | 0.89651 | 0.90747 | 0.92434 | 0.93197 | 0.87425
Rn-220 |  | 0.88428 | 0.93103 | 0.93663 | 0.92532 | 0.93491
Rn-222 | Y | 0.88129 | 0.94318 | 0.93949 | 0.93194 | 0.91981
Rn-223 |  | 0.90625 | 0.93671 | 0.92982 | 0.92857 | 0.93612
Ru-103 |  | 0.8817 | 0.94643 | 0.94015 | 0.93033 | 0.91852
Ru-105 |  | 0.8862 | 0.92837 | 0.93322 | 0.92818 | 0.93467
Ru-106 |  | 0.9 | 0.9 | 0.9 | 0.9 | 0.9
Ru-107 |  | 0.87651 | 0.93168 | 0.93233 | 0.93168 | 0.92342
Ru-108 |  | 0.92881 | 0.83039 | 0.87652 | 0.88201 | 0.88372
Ru-92 |  | 0.90625 | 0.89714 | 0.92308 | 0.93245 | 0.91247
Ru-94 |  | 0.90269 | 0.95708 | 0.94357 | 0.94071 | 0.90071
Ru-95 |  | 0.88652 | 0.9375 | 0.93728 | 0.94106 | 0.91958
Ru-97 |  | 0.94432 | 0.82927 | 0.9087 | 0.9127 | 0.88183
S-35 |  | 0.9 | 0.9 | 0.9 | 0.9 | 0.9
S-37 |  | 0.84047 | 0.9708 | 0.94767 | 0.97196 | 0.97344
S-38 |  | 0.85799 | 0.95707 | 0.94643 | 0.96064 | 0.94
Sb-111 |  | 0.88918 | 0.9278 | 0.92525 | 0.92568 | 0.91358
Sb-113 |  | 0.88731 | 0.94757 | 0.93971 | 0.93357 | 0.91772
Sb-114 |  | 0.8673 | 0.94331 | 0.93431 | 0.94545 | 0.92766
Sb-115 |  | 0.89356 | 0.95122 | 0.94181 | 0.93358 | 0.91892
Sb-116 |  | 0.86667 | 0.94957 | 0.93651 | 0.9496 | 0.93256
Sb-116m |  | 0.87675 | 0.94853 | 0.93392 | 0.94074 | 0.92583
Sb-117 |  | 0.95062 | 0.83558 | 0.9027 | 0.89551 | 0.8913
Sb-118 |  | 0.91901 | 0.94286 | 0.94758 | 0.94942 | 0.92647
Sb-118m |  | 0.88235 | 0.92742 | 0.93627 | 0.94167 | 0.92262
Sb-119 |  | 1 | 0.92169 | 0.97405 | 0.97 | 0.93953
Sb-120 |  | 0.96471 | 0.93878 | 0.9625 | 0.95385 | 0.93295
Sb-120m |  | 0.88119 | 0.93913 | 0.9375 | 0.9386 | 0.92756
Sb-122 |  | 0.88393 | 0.92754 | 0.9382 | 0.92627 | 0.94118
Sb-122m |  | 0.97273 | 0.9377 | 0.92982 | 0.90541 | 0.88393
Sb-124 |  | 0.87081 | 0.93364 | 0.93382 | 0.93848 | 0.93777
Sb-124m |  | 0.8851 | 0.92683 | 0.93466 | 0.92558 | 0.94872
Sb-124n |  | 1 | 0.92718 | 0.99811 | 0.98095 | 0.95954
Sb-125 |  | 0.8992 | 0.93467 | 0.93947 | 0.9276 | 0.92437
Sb-126 |  | 0.88012 | 0.92969 | 0.93578 | 0.92481 | 0.94231
Sb-126m |  | 0.88144 | 0.93427 | 0.93496 | 0.928 | 0.93932
Sb-127 |  | 0.88377 | 0.92593 | 0.9349 | 0.92857 | 0.93514
Sb-128 |  | 0.88158 | 0.93103 | 0.93416 | 0.92568 | 0.94103
Sb-128m |  | 0.88462 | 0.92436 | 0.93333 | 0.92865 | 0.93837
Sb-129 |  | 0.87135 | 0.94126 | 0.93636 | 0.93703 | 0.93834
Sb-130 |  | 0.87848 | 0.93464 | 0.93676 | 0.93464 | 0.93208
Sb-130m |  | 0.87692 | 0.93651 | 0.93269 | 0.93651 | 0.93857
Sb-131 |  | 0.86864 | 0.94421 | 0.94079 | 0.94264 | 0.93678
Sb-133 |  | 0.86242 | 0.95312 | 0.93814 | 0.94915 | 0.9363
Sc-42m |  | 0.86555 | 0.94631 | 0.93562 | 0.94326 | 0.91563
Sc-43 |  | 0.88108 | 0.9729 | 0.94092 | 0.94712 | 0.87083
Sc-44 |  | 0.86567 | 0.94698 | 0.93649 | 0.94444 | 0.92905
Sc-44m |  | 0.90323 | 0.84828 | 0.90667 | 0.92647 | 0.88144
Sc-46 |  | 0.87288 | 0.94748 | 0.9404 | 0.93982 | 0.93385
Sc-47 |  | 0.91045 | 0.81352 | 0.86233 | 0.87241 | 0.88215
Sc-48 |  | 0.8708 | 0.94872 | 0.93976 | 0.94667 | 0.93067
Sc-49 |  | 0.85981 | 0.9432 | 0.93829 | 0.95392 | 0.92829
Sc-50 |  | 0.8663 | 0.94 | 0.9359 | 0.94366 | 0.92432
Se-70 |  | 0.92664 | 0.944 | 0.93574 | 0.93662 | 0.88689
Se-71 |  | 0.87568 | 0.93448 | 0.92827 | 0.93056 | 0.93125
Se-72 |  | 0.99 | 0.88591 | 0.96648 | 0.93103 | 0.9163
Se-73 |  | 0.89803 | 0.95745 | 0.92877 | 0.93088 | 0.86885
Se-73m |  | 0.91794 | 0.93227 | 0.93246 | 0.93258 | 0.91156
Se-75 |  | 0.92321 | 0.86458 | 0.9039 | 0.9196 | 0.88624
Se-77m |  | 0.9404 | 0.81566 | 0.87137 | 0.87821 | 0.88285
Se-79 |  | 0.9 | 0.9 | 0.9 | 0.9 | 0.9
Se-79m |  | 0.99346 | 1 | 0.94857 | 0.92837 | 0.95556
Se-81 |  | 0.89078 | 0.89313 | 0.92403 | 0.92602 | 0.91324
Se-81m |  | 0.98665 | 1 | 0.94393 | 0.925 | 0.95662
Se-83 |  | 0.87375 | 0.94262 | 0.93846 | 0.94068 | 0.92697
Se-83m |  | 0.87054 | 0.94967 | 0.93914 | 0.94521 | 0.93173
Se-84 |  | 0.87591 | 0.99438 | 0.94477 | 0.94686 | 0.87395
Si-31 |  | 0.86451 | 0.94231 | 0.93643 | 0.94602 | 0.92342
Si-32 |  | 0.9 | 0.9 | 0.9 | 0.9 | 0.9
Sm-139 |  | 0.8871 | 0.9146 | 0.93289 | 0.93593 | 0.92
Sm-140 |  | 0.89613 | 0.92 | 0.93811 | 0.9382 | 0.92179
Sm-141 |  | 0.87238 | 0.95929 | 0.94303 | 0.94737 | 0.90708
Sm-141m |  | 0.88265 | 0.92999 | 0.92857 | 0.93642 | 0.92601
Sm-142 |  | 0.96296 | 0.87027 | 0.98039 | 0.94697 | 0.94757
Sm-143 |  | 0.9292 | 0.91824 | 0.95878 | 0.94602 | 0.93064
Sm-143m |  | 0.88124 | 0.92835 | 0.93657 | 0.92638 | 0.94944
Sm-145 |  | 0.97087 | 0.86405 | 0.97222 | 0.94071 | 0.93264
Sm-146 |  | 0.9 | 0.9 | 0.9 | 0.9 | 0.9
Sm-147 |  | 0.9 | 0.9 | 0.9 | 0.9 | 0.9
Sm-148 |  | 0.9 | 0.9 | 0.9 | 0.9 | 0.9
Sm-151 |  | 1 | 0.95685 | 0.98471 | 0.97628 | 0.95113
Sm-153 |  | 0.95489 | 0.94059 | 0.94402 | 0.92254 | 0.93548
Sm-155 |  | 0.91781 | 0.97015 | 0.91216 | 0.91385 | 0.9375
Sm-156 |  | 0.93143 | 0.85461 | 0.9 | 0.90205 | 0.89264
Sm-157 |  | 0.89443 | 0.88945 | 0.91471 | 0.92647 | 0.90179
Sn-106 |  | 0.88889 | 0.93206 | 0.93525 | 0.93648 | 0.91481
Sn-108 |  | 0.90428 | 0.92357 | 0.93277 | 0.93275 | 0.89894
Sn-109 |  | 0.8719 | 0.94859 | 0.94194 | 0.95022 | 0.93156
Sn-110 |  | 0.93096 | 0.85333 | 0.92143 | 0.93464 | 0.87828
Sn-111 |  | 0.90845 | 0.94743 | 0.95031 | 0.95156 | 0.93418
Sn-113 |  | 1 | 0.89612 | 0.96814 | 0.96721 | 0.92533
Sn-113m |  | 1 | 0.92101 | 0.97333 | 0.97414 | 0.93734
Sn-117m |  | 0.94863 | 0.82546 | 0.89474 | 0.88901 | 0.88736
Sn-119m |  | 1 | 0.92475 | 0.974 | 0.97638 | 0.9375
Sn-121 |  | 0.9 | 0.9 | 0.9 | 0.9 | 0.9
Sn-121m |  | 1 | 0.89593 | 0.97674 | 0.96487 | 0.94558
Sn-123 |  | 0.87032 | 0.95 | 0.93786 | 0.94516 | 0.93143
Sn-123m |  | 0.92021 | 0.81517 | 0.86614 | 0.87731 | 0.88312
Sn-125 |  | 0.87047 | 0.94839 | 0.93952 | 0.94667 | 0.93404
Sn-125m |  | 0.88713 | 0.92025 | 0.92958 | 0.94152 | 0.87462
Sn-126 |  | 0.95683 | 0.9918 | 0.92588 | 0.91129 | 0.91667
Sn-127 |  | 0.87215 | 0.94701 | 0.93617 | 0.94262 | 0.93375
Sn-127m |  | 0.87749 | 0.94961 | 0.93973 | 0.93382 | 0.91447
Sn-128 |  | 0.91402 | 0.94139 | 0.94221 | 0.93038 | 0.92169
Sn-129 |  | 0.88333 | 0.92437 | 0.9354 | 0.93008 | 0.94615
Sn-130 |  | 0.90244 | 0.90971 | 0.92574 | 0.92241 | 0.92829
Sn-130m |  | 0.88624 | 0.93705 | 0.93381 | 0.93478 | 0.93421
Sr-79 |  | 0.92333 | 0.91647 | 0.92814 | 0.92655 | 0.906
Sr-80 |  | 0.91238 | 0.91613 | 0.9364 | 0.92727 | 0.93512
Sr-81 |  | 0.89155 | 0.9115 | 0.91729 | 0.92116 | 0.90909
Sr-82 |  | 1 | 1 | 0.98537 | 0.98565 | 0.99248
Sr-83 |  | 0.90291 | 0.9451 | 0.94209 | 0.9387 | 0.93103
Sr-85 |  | 0.90267 | 0.94667 | 0.94019 | 0.93089 | 0.92593
Sr-85m |  | 0.92414 | 0.80855 | 0.89189 | 0.90179 | 0.87722
Sr-87m |  | 0.88383 | 0.99265 | 0.94361 | 0.94937 | 0.87004
Sr-89 |  | 0.87143 | 0.94776 | 0.93835 | 0.93781 | 0.94196
Sr-90 |  | 0.9 | 0.9 | 0.9 | 0.9 | 0.9
Sr-91 |  | 0.87603 | 0.93939 | 0.93542 | 0.93598 | 0.93989
Sr-92 |  | 0.86395 | 0.93978 | 0.93368 | 0.94674 | 0.92192
Sr-93 |  | 0.87356 | 0.93679 | 0.94048 | 0.9402 | 0.93892
Sr-94 |  | 0.86452 | 0.93778 | 0.93725 | 0.9466 | 0.9209
Ta-170 |  | 0.8989 | 0.92994 | 0.92727 | 0.92683 | 0.9248
Ta-172 |  | 0.8773 | 0.93228 | 0.93204 | 0.9371 | 0.92219
Ta-173 |  | 0.90448 | 0.92727 | 0.92191 | 0.92308 | 0.9127
Ta-174 |  | 0.89269 | 0.92212 | 0.92424 | 0.93354 | 0.91429
Ta-175 |  | 0.88321 | 0.93269 | 0.92948 | 0.93436 | 0.91319
Ta-176 |  | 0.87097 | 0.94712 | 0.9375 | 0.94715 | 0.93078
Ta-177 |  | 0.95425 | 0.92384 | 0.90932 | 0.89091 | 0.87981
Ta-178 |  | 0.93596 | 0.93548 | 0.91743 | 0.90777 | 0.89355
Ta-178m |  | 0.90683 | 0.92509 | 0.926 | 0.92654 | 0.87915
Ta-179 |  | 0.97226 | 0.91892 | 0.91265 | 0.88571 | 0.86284
Ta-180 |  | 0.96748 | 0.92925 | 0.90909 | 0.88485 | 0.86842
Ta-182 |  | 0.87742 | 0.9403 | 0.93009 | 0.93592 | 0.92169
Ta-182m |  | 0.93939 | 0.85246 | 0.88583 | 0.88591 | 0.87583
Ta-183 |  | 0.93333 | 0.875 | 0.90253 | 0.90741 | 0.8766
Ta-184 |  | 0.89055 | 0.93297 | 0.92857 | 0.93289 | 0.91059
Ta-185 |  | 0.93487 | 0.85576 | 0.88889 | 0.89033 | 0.88128
Ta-186 |  | 0.88827 | 0.91071 | 0.92982 | 0.92241 | 0.92408
Tb-146 |  | 0.86084 | 0.94118 | 0.93596 | 0.95122 | 0.92635
Tb-147 |  | 0.87838 | 0.94151 | 0.93706 | 0.94084 | 0.93361
Tb-147m |  | 0.86207 | 0.94274 | 0.93805 | 0.95022 | 0.92564
Tb-148 |  | 0.87317 | 0.94444 | 0.93939 | 0.94271 | 0.94457
Tb-148m |  | 0.88102 | 0.93893 | 0.9375 | 0.92647 | 0.93583
Tb-149 |  | 0.88312 | 0.9398 | 0.93718 | 0.93939 | 0.92749
Tb-149m |  | 0.88194 | 0.92897 | 0.93729 | 0.92883 | 0.94949
Tb-150 |  | 0.86722 | 0.94519 | 0.94231 | 0.94648 | 0.94991
Tb-150m |  | 0.88487 | 0.92793 | 0.9375 | 0.92308 | 0.93868
Tb-151 |  | 0.89313 | 0.91631 | 0.93333 | 0.92886 | 0.9176
Tb-151m |  | 0.94012 | 0.94068 | 0.9457 | 0.93269 | 0.90741
Tb-152 |  | 0.88 | 0.94371 | 0.94087 | 0.94664 | 0.92683
Tb-152m |  | 0.90194 | 0.91011 | 0.93012 | 0.92913 | 0.89904
Tb-153 |  | 0.917 | 0.89375 | 0.92857 | 0.92135 | 0.91357
Tb-154 |  | 0.86885 | 0.95238 | 0.94304 | 0.95303 | 0.94495
Tb-155 |  | 0.93846 | 0.90071 | 0.92746 | 0.91759 | 0.90838
Tb-156 |  | 0.88136 | 0.93495 | 0.93377 | 0.93695 | 0.9243
Tb-156m |  | 0.95995 | 0.88827 | 0.93985 | 0.90614 | 0.88983
Tb-156n |  | 0.98962 | 0.91282 | 0.96073 | 0.92542 | 0.91803
Tb-157 |  | 0.98726 | 0.87451 | 0.97273 | 0.9335 | 0.92105
Tb-158 |  | 0.88762 | 0.94118 | 0.93856 | 0.93766 | 0.93333
Tb-160 |  | 0.875 | 0.93928 | 0.93541 | 0.93678 | 0.92808
Tb-161 |  | 0.97692 | 0.90909 | 0.94836 | 0.92075 | 0.90455
Tb-162 |  | 0.88321 | 0.91011 | 0.92694 | 0.93006 | 0.92517
Tb-163 |  | 0.88431 | 0.94678 | 0.93653 | 0.9359 | 0.89954
Tb-164 |  | 0.87889 | 0.93043 | 0.93548 | 0.9292 | 0.93482
Tb-165 |  | 0.86814 | 0.93893 | 0.93475 | 0.94324 | 0.92381
Tc-101 |  | 0.89302 | 0.89091 | 0.92086 | 0.92857 | 0.88248
Tc-102 |  | 0.87474 | 0.95122 | 0.94165 | 0.93867 | 0.92417
Tc-102m |  | 0.86957 | 0.94783 | 0.94413 | 0.94495 | 0.93387
Tc-104 |  | 0.86475 | 0.95385 | 0.9434 | 0.94948 | 0.92832
Tc-105 |  | 0.88568 | 0.92761 | 0.92915 | 0.93316 | 0.92308
Tc-91 |  | 0.85897 | 0.95676 | 0.94608 | 0.9584 | 0.9449
Tc-91m |  | 0.87709 | 0.94581 | 0.9386 | 0.9372 | 0.92241
Tc-92 |  | 0.87156 | 0.92593 | 0.92958 | 0.93798 | 0.92149
Tc-93 |  | 0.87059 | 0.94032 | 0.93178 | 0.94778 | 0.92222
Tc-93m |  | 0.871 | 0.97608 | 0.95087 | 0.96335 | 0.93274
Tc-94 |  | 0.88474 | 0.93277 | 0.935 | 0.93333 | 0.94411
Tc-94m |  | 0.86897 | 0.94792 | 0.94092 | 0.94374 | 0.94212
Tc-95 |  | 0.89545 | 0.93261 | 0.93808 | 0.9314 | 0.94686
Tc-95m |  | 0.90496 | 0.90741 | 0.9297 | 0.92492 | 0.9337
Tc-96 |  | 0.88291 | 0.93162 | 0.93878 | 0.94017 | 0.94299
Tc-96m |  | 0.95122 | 0.9486 | 0.95285 | 0.94538 | 0.94262
Tc-97 |  | 1 | 1 | 0.97971 | 0.98248 | 0.97683
Tc-97m |  | 1 | 1 | 0.97857 | 0.97832 | 0.96507
Tc-98 |  | 0.88506 | 0.92054 | 0.93694 | 0.92353 | 0.95405
Tc-99 |  | 0.97059 | 1 | 0.93051 | 0.918 | 0.93467
Tc-99m |  | 0.91813 | 0.86275 | 0.87876 | 0.88372 | 0.89884
Te-113 |  | 0.86806 | 0.95074 | 0.94225 | 0.94885 | 0.93808
Te-114 |  | 0.88571 | 0.93905 | 0.93936 | 0.9451 | 0.92958
Te-115 |  | 0.87293 | 0.93614 | 0.93966 | 0.94143 | 0.92911
Te-115m |  | 0.87336 | 0.9428 | 0.93919 | 0.94501 | 0.93452
Te-116 |  | 0.96644 | 0.94969 | 0.94667 | 0.93592 | 0.94314
Te-117 |  | 0.88 | 0.94295 | 0.94211 | 0.94366 | 0.9434
Te-118 |  | 1 | 0.90673 | 0.97556 | 0.97059 | 0.94007
Te-119 |  | 0.89604 | 0.91785 | 0.93871 | 0.92582 | 0.95385
Te-119m |  | 0.87978 | 0.93172 | 0.93103 | 0.93886 | 0.92428
Te-121 |  | 0.90144 | 0.92884 | 0.94024 | 0.92784 | 0.94194
Te-121m |  | 0.93255 | 0.82768 | 0.90338 | 0.91304 | 0.88689
Te-123 |  | 1 | 0.92206 | 0.99453 | 0.98333 | 0.9525
Te-123m |  | 0.94 | 0.82246 | 0.88742 | 0.88675 | 0.8867
Te-125m |  | 0.99519 | 0.89937 | 0.97659 | 0.967 | 0.94476
Te-127 |  | 0.88117 | 0.9763 | 0.94089 | 0.94215 | 0.87681
Te-127m |  | 0.99556 | 0.90061 | 0.97849 | 0.96281 | 0.93921
Te-129 |  | 0.92075 | 0.94662 | 0.9471 | 0.94063 | 0.91228
Te-129m |  | 0.9483 | 0.91954 | 0.95402 | 0.9378 | 0.94752
Te-131 |  | 0.88889 | 0.92147 | 0.92128 | 0.92233 | 0.91071
Te-131m |  | 0.88068 | 0.93392 | 0.9292 | 0.9351 | 0.93617
Te-132 |  | 0.94133 | 0.816 | 0.91102 | 0.91473 | 0.88427
Te-133 |  | 0.8705 | 0.94107 | 0.93764 | 0.94301 | 0.91935
Te-133m |  | 0.87387 | 0.93894 | 0.93662 | 0.93808 | 0.93319
Te-134 |  | 0.88496 | 0.91707 | 0.92877 | 0.92558 | 0.9234
Th-223 |  | 0.96154 | 0.97516 | 0.9115 | 0.90698 | 0.92308
Th-224 |  | 0.92818 | 0.85741 | 0.89372 | 0.89344 | 0.88336
Th-226 |  | 0.97561 | 0.92405 | 0.92277 | 0.91564 | 0.91983
Th-227 |  | 0.9571 | 0.86656 | 0.92308 | 0.92464 | 0.88347
Th-228 |  | 1 | 0.96212 | 0.95462 | 0.935 | 0.92982
Th-229 | SE | 0.97538 | 0.95146 | 0.91964 | 0.91075 | 0.91954
Th-230 |  | 1 | 1 | 0.97475 | 0.95927 | 0.94944
Th-231 |  | 1 | 1 | 0.96422 | 0.94578 | 0.94427
Th-232 |  | 1 | 1 | 0.97721 | 0.96577 | 0.95775
Th-233 |  | 0.94303 | 0.94578 | 0.93785 | 0.9267 | 0.92764
Th-234 |  | 0.97964 | 1 | 0.91971 | 0.90402 | 0.90909
Th-235 |  | 0.88501 | 0.94309 | 0.93721 | 0.93077 | 0.93007
Th-236 |  | 0.92881 | 0.93631 | 0.92605 | 0.92135 | 0.92628
Ti-44 |  | 0.93213 | 0.97682 | 0.88158 | 0.87956 | 0.87955
Ti-45 |  | 0.91638 | 0.9375 | 0.93939 | 0.94156 | 0.93248
Ti-51 |  | 0.88865 | 0.91477 | 0.92691 | 0.93923 | 0.88077
Ti-52 |  | 0.93689 | 0.92143 | 0.89167 | 0.89577 | 0.91714
Tl-190 |  | 0.8829 | 0.95932 | 0.93985 | 0.93458 | 0.91061
Tl-190m |  | 0.88281 | 0.9359 | 0.93789 | 0.92952 | 0.92791
Tl-194 |  | 0.89018 | 0.95703 | 0.9346 | 0.92982 | 0.91083
Tl-194m |  | 0.88742 | 0.93578 | 0.93122 | 0.92982 | 0.93153
Tl-195 |  | 0.88435 | 0.94513 | 0.93674 | 0.94107 | 0.93115
Tl-196 |  | 0.87192 | 0.95392 | 0.93798 | 0.94501 | 0.92117
Tl-197 |  | 0.89936 | 0.94608 | 0.92722 | 0.9276 | 0.91667
Tl-198 |  | 0.87391 | 0.95548 | 0.93878 | 0.94494 | 0.92292
Tl-198m |  | 0.89571 | 0.92844 | 0.93166 | 0.92346 | 0.92401
Tl-199 |  | 0.92365 | 0.92241 | 0.91266 | 0.91111 | 0.89121
Tl-200 |  | 0.8773 | 0.94676 | 0.93431 | 0.93801 | 0.91279
Tl-201 |  | 0.9589 | 0.94 | 0.88922 | 0.88307 | 0.87814
Tl-202 |  | 0.89717 | 0.9801 | 0.93484 | 0.92857 | 0.89313
Tl-204 |  | 0.96522 | 0.97732 | 0.89726 | 0.88308 | 0.88052
Tl-206 | SE | 0.94203 | 0.96767 | 0.91346 | 0.90301 | 0.9103
Tl-206m |  | 0.88742 | 0.92105 | 0.93229 | 0.92308 | 0.91988
Tl-207 |  | 0.87324 | 0.94495 | 0.9337 | 0.93578 | 0.94079
Tl-208 |  | 0.86012 | 0.96774 | 0.95434 | 0.96324 | 0.96066
Tl-209 | SE | 0.86777 | 0.942 | 0.93082 | 0.94167 | 0.9136
Tl-210 | SE | 0.87302 | 0.93846 | 0.94059 | 0.94309 | 0.93391
Tm-161 |  | 0.88966 | 0.93002 | 0.93333 | 0.93715 | 0.91864
Tm-162 |  | 0.8655 | 0.94773 | 0.93636 | 0.94903 | 0.93931
Tm-163 |  | 0.88272 | 0.93376 | 0.93107 | 0.93791 | 0.9174
Tm-164 |  | 0.88416 | 0.9441 | 0.93939 | 0.94268 | 0.92948
Tm-165 |  | 0.90554 | 0.90074 | 0.92668 | 0.92388 | 0.90385
Tm-166 |  | 0.87665 | 0.94022 | 0.93793 | 0.94185 | 0.93496
Tm-167 |  | 0.94545 | 0.84324 | 0.90968 | 0.90493 | 0.88453
Tm-168 |  | 0.88889 | 0.9211 | 0.93366 | 0.92459 | 0.93051
Tm-170 |  | 0.9646 | 0.96089 | 0.91598 | 0.89513 | 0.89431
Tm-171 |  | 0.96491 | 0.91756 | 0.91889 | 0.89066 | 0.8731
Tm-172 |  | 0.86949 | 0.9417 | 0.93391 | 0.94737 | 0.91597
Tm-173 |  | 0.87791 | 1 | 0.9441 | 0.94792 | 0.87364
Tm-174 |  | 0.88789 | 0.92668 | 0.92958 | 0.93435 | 0.90605
Tm-175 |  | 0.8806 | 0.94389 | 0.93779 | 0.93398 | 0.93007
Tm-176 |  | 0.875 | 0.94438 | 0.9375 | 0.94387 | 0.92742
U-227 |  | 0.94828 | 0.87563 | 0.91228 | 0.91549 | 0.89881
U-228 |  | 0.99346 | 0.95133 | 0.94581 | 0.93269 | 0.92908
U-230 |  | 1 | 0.99038 | 0.96736 | 0.95135 | 0.93812
U-231 |  | 0.98485 | 1 | 0.94309 | 0.926 | 0.94872
U-232 |  | 1 | 1 | 0.98084 | 0.9697 | 0.96868
U-233 | SE | 1 | 1 | 0.9798 | 0.97103 | 0.96124
U-234 |  | 1 | 1 | 0.98252 | 0.97391 | 0.97889
U-235 |  | 0.94425 | 0.83396 | 0.88889 | 0.89468 | 0.88671
U-235m |  | 1 | 0.92857 | 1 | 0.97685 | 0.95763
U-236 |  | 1 | 1 | 0.98272 | 0.98317 | 0.9848
U-237 |  | 0.96317 | 0.91884 | 0.9172 | 0.90799 | 0.90617
U-238 |  | 1 | 1 | 0.98387 | 0.9816 | 0.98491
U-239 |  | 0.94495 | 0.97333 | 0.91003 | 0.89623 | 0.8961
U-240 |  | 1 | 0.99709 | 0.96257 | 0.94828 | 0.95197
U-242 |  | 0.91438 | 0.91623 | 0.92042 | 0.90991 | 0.91379
V-47 |  | 0.86885 | 0.94402 | 0.94056 | 0.95115 | 0.93035
V-48 |  | 0.86909 | 0.94643 | 0.93785 | 0.94393 | 0.93069
V-49 |  | 1 | 0.92763 | 1 | 0.98069 | 0.95765
V-50 |  | 0.85806 | 0.93491 | 0.92843 | 0.94625 | 0.92045
V-52 |  | 0.86538 | 0.9386 | 0.93592 | 0.94864 | 0.91899
V-53 |  | 0.86992 | 0.95407 | 0.9387 | 0.94268 | 0.93233
W-177 |  | 0.90551 | 0.93795 | 0.92607 | 0.92391 | 0.91165
W-178 |  | 0.9795 | 0.92751 | 0.90952 | 0.87963 | 0.86061
W-179 |  | 0.97253 | 0.9205 | 0.91984 | 0.89062 | 0.86705
W-179m |  | 0.95902 | 0.88168 | 0.89706 | 0.88696 | 0.8655
W-181 |  | 0.96396 | 0.92571 | 0.90607 | 0.88087 | 0.86047
W-185 |  | 0.94774 | 0.92857 | 0.89051 | 0.88088 | 0.88387
W-185m |  | 0.98374 | 0.88793 | 0.90645 | 0.88535 | 0.88111
W-187 |  | 0.89022 | 0.93237 | 0.93188 | 0.91928 | 0.93388
W-188 |  | 0.91912 | 0.85331 | 0.90303 | 0.91591 | 0.87226
W-190 |  | 0.94306 | 0.87273 | 0.88387 | 0.87211 | 0.86577
Xe-120 |  | 0.92285 | 0.9235 | 0.94041 | 0.93269 | 0.92897
Xe-121 |  | 0.88 | 0.94978 | 0.94326 | 0.95261 | 0.94142
Xe-122 |  | 0.96277 | 0.91613 | 0.95661 | 0.94575 | 0.89796
Xe-123 |  | 0.9051 | 0.91579 | 0.92571 | 0.92965 | 0.92075
Xe-125 |  | 0.94043 | 0.85075 | 0.92 | 0.91837 | 0.89404
Xe-127 |  | 0.93333 | 0.85294 | 0.91039 | 0.91503 | 0.88272
Xe-127m |  | 0.93548 | 0.87126 | 0.90116 | 0.89917 | 0.90385
Xe-129m |  | 0.9869 | 0.8664 | 0.97143 | 0.95285 | 0.93377
Xe-131m |  | 0.98862 | 0.87263 | 0.97216 | 0.95062 | 0.93603
Xe-133 |  | 0.96 | 0.95305 | 0.93979 | 0.92097 | 0.91549
Xe-133m |  | 0.97541 | 0.8381 | 0.95207 | 0.93985 | 0.90678
Xe-135 |  | 0.91693 | 0.81159 | 0.89952 | 0.92063 | 0.88186
Xe-135m |  | 0.88669 | 0.93814 | 0.93696 | 0.92857 | 0.93043
Xe-137 |  | 0.8766 | 0.96244 | 0.94631 | 0.94144 | 0.9082
Xe-138 |  | 0.86777 | 0.94318 | 0.93924 | 0.95218 | 0.92446
Y-81 |  | 0.93 | 0.95412 | 0.91304 | 0.91422 | 0.90147
Y-83 |  | 0.8986 | 0.94149 | 0.94427 | 0.94118 | 0.93689
Y-83m |  | 0.90909 | 0.87692 | 0.92342 | 0.9313 | 0.88363
Y-84m |  | 0.875 | 0.94366 | 0.93913 | 0.94245 | 0.93718
Y-85 |  | 0.89154 | 0.94505 | 0.94154 | 0.93299 | 0.92897
Y-85m |  | 0.87692 | 0.93895 | 0.93916 | 0.94637 | 0.9337
Y-86 |  | 0.87268 | 0.94702 | 0.9375 | 0.94483 | 0.93643
Y-86m |  | 0.91606 | 0.81696 | 0.88462 | 0.90636 | 0.88099
Y-87 |  | 0.90566 | 0.95431 | 0.9443 | 0.93607 | 0.90909
Y-87m |  | 0.88702 | 0.9845 | 0.944 | 0.94595 | 0.86941
Y-88 |  | 0.87043 | 0.94444 | 0.93717 | 0.94783 | 0.93617
Y-89m |  | 0.8787 | 0.94724 | 0.93913 | 0.93765 | 0.93991
Y-90 |  | 1 | 1 | 0.98374 | 0.98593 | 0.99602
Y-90m |  | 0.89242 | 0.90572 | 0.92176 | 0.92429 | 0.89773
Y-91 |  | 0.86723 | 0.94521 | 0.93478 | 0.94245 | 0.92766
Y-91m |  | 0.88542 | 0.92653 | 0.93647 | 0.92664 | 0.93662
Y-92 |  | 0.87119 | 0.94872 | 0.93651 | 0.94737 | 0.93168
Y-93 |  | 0.87757 | 0.92241 | 0.93305 | 0.94379 | 0.92213
Y-94 |  | 0.87194 | 0.94972 | 0.93924 | 0.93983 | 0.93878
Y-95 |  | 0.85596 | 0.95938 | 0.94576 | 0.96154 | 0.95349
Yb-162 |  | 0.92327 | 0.88696 | 0.91139 | 0.89928 | 0.90844
Yb-163 |  | 0.89097 | 0.9386 | 0.9335 | 0.93103 | 0.92126
Yb-164 |  | 0.95385 | 0.90837 | 0.93285 | 0.90411 | 0.88554
Yb-165 |  | 0.92872 | 0.94262 | 0.92636 | 0.91781 | 0.90786
Yb-166 |  | 0.95909 | 0.91457 | 0.92241 | 0.89902 | 0.88235
Yb-167 |  | 0.94521 | 0.91667 | 0.91228 | 0.89506 | 0.90091
Yb-169 |  | 0.94333 | 0.87821 | 0.90625 | 0.9 | 0.87971
Yb-175 |  | 0.89366 | 0.94857 | 0.93134 | 0.935 | 0.87321
Yb-177 |  | 0.88382 | 0.9277 | 0.92258 | 0.92589 | 0.91749
Yb-178 |  | 0.88521 | 0.9759 | 0.94025 | 0.94211 | 0.86697
Yb-179 |  | 0.8871 | 0.92291 | 0.93503 | 0.92276 | 0.9387
Zn-60 |  | 0.88889 | 0.9144 | 0.93135 | 0.92105 | 0.93793
Zn-61 |  | 0.8617 | 0.95102 | 0.94293 | 0.95536 | 0.93023
Zn-62 |  | 0.90286 | 0.91617 | 0.93645 | 0.92697 | 0.93633
Zn-63 |  | 0.88268 | 0.93786 | 0.93805 | 0.93558 | 0.94474
Zn-65 |  | 0.88011 | 0.94677 | 0.93868 | 0.94094 | 0.93056
Zn-69 |  | 0.88682 | 0.91608 | 0.92961 | 0.93493 | 0.89157
Zn-69m |  | 0.87985 | 0.97238 | 0.94395 | 0.93659 | 0.88793
Zn-71 |  | 0.87918 | 0.94444 | 0.93952 | 0.93333 | 0.92593
Zn-71m |  | 0.88265 | 0.94499 | 0.936 | 0.93149 | 0.91943
Zn-72 |  | 0.94203 | 0.85565 | 0.87681 | 0.88547 | 0.89512
Zr-85 |  | 0.87557 | 0.95851 | 0.9399 | 0.944 | 0.90845
Zr-86 |  | 0.95645 | 0.82692 | 0.91753 | 0.92157 | 0.89186
Zr-87 |  | 0.89516 | 0.95024 | 0.94092 | 0.9475 | 0.93778
Zr-88 |  | 0.90454 | 1 | 0.95029 | 0.94845 | 0.87455
Zr-89 |  | 0.8843 | 0.94848 | 0.94053 | 0.93925 | 0.94118
Zr-89m |  | 0.88327 | 0.92096 | 0.93456 | 0.92617 | 0.94479
Zr-93 |  | 0.9 | 0.9 | 0.9 | 0.9 | 0.9
Zr-95 |  | 0.88071 | 0.92733 | 0.93531 | 0.9255 | 0.95288
Zr-97

## pef
PEF |  |  | PEFm-paved public default |  |  | PEFm-paved public state |  |  | PEFm-paved public site |  |  | PEFm-unpaved public |  |  | PEFm-unpaved industrial
d_PEF | 1359344473.5814 |  | d_PEFm-pp | 1859332.5952 |  | s_PEFm-pp-state | 3357550.978 |  | s_PEFm-pp | 63216227.0338 |  | s_PEFm-up | 372412.5854 |  | s_PEFm-ui | 871083.2114
d_Q/Cw | 93.7736 | g/m^2-s per kg/m^3 | d_Q/Cm | 23.0179 | g/m^2-s per kg/m^3 | s_Q/Cm | 16.4031 | g/m^2-s per kg/m^3 | s_VKTm-pp | 81365.431 | km/year | ss_T | 473040000 | seconds | s_k-ui | 5 | (lb/VMT)
d_Vw | 0.5 | fraction | d_V | 0.5 | fraction | s_A | 12.9351 | unitless | number cars | 55 | count | s_silt | 0.05 | % | a-i | 0.5 | unitless
d_Umw | 4.69 | m/s | d_Um | 4.69 | m/s | s_As | 5 | acres | tons/car | 5 | tons | s_M_moisture | 0.05 | % | b-i | 0.5 | unitless
d_Utw | 11.32 | m/s | d_Ut | 11.32 | m/s | s_B | 5.7383 | unitless | number trucks | 55 | count | s_S_speed | 25 | mph
d_F(x)w | 0.194 | unitless | d_F(x) | 0.194 |  | s_C | 71.7711 | unitless | tons/truck | 5 | tons | s_k-up | 5 | (lb/VMT)
d_Aw | 16.2302 | unitless | d_A | 12.9351 | unitless | s_AR | 650.3542 | m^2 | total vehic | 110 | count | s_VKT-up | 61024.0732 | km/year
d_Asw | 0.5 | acres | d_As | 0.5 | acres | s_LR | 466.6905 | feet | km/trip | 0.14225 | km | C_wear | 0.00055 | brake wear
d_Bw | 18.7762 | unitless | d_B | 5.7383 | unitless | s_WR | 15 | feet | trip/day | 2 | count | ss_ED | 15 | years
d_Cw | 216.108 | unitless | d_C | 71.7711 | unitless | s_T | 630720000 | seconds | wk/yr | 26 | weeks | a-p | 0.5 | unitless
| 3600 | s/hour | d_AR | 274.1142 | m^2 | s_sL | 0.015 | g/m^2 | day/wk | 5 | days | c-p | 0.5 | unitless
| 0.036 |  | d_LR | 147.5271 | feet | s_W | 5 | tons | ss_sL | 0.5 | g/m^2 | d-p | 0.25 | unitless
s_PEF | 310266453.0781 |  | d_WR | 20 | feet | s_k-pp | 0.5 | (g/VKT) | LS | 0.14225 | km
s_Q/Cw | 57.1494 | g/m^2-s per kg/m^3 | d_T | 630720000 | seconds | s_p | 70 | days
s_Vw | 0.25 | fraction | d_sL | 0.015 | g/m^2 | s_VKTm-st | 37244791.2183 | km/year
s_Umw | 5 | m/s | d_W | 3.2 | tons | s_LS | 0.14225 | km
s_Utw | 11.32 | m/s | d_k-pp | 0.62 | (g/VKT) | s_AVK: TN rural interstate | 13576000000 | count
s_F(x)w | 0.285 | unitless | d_p | 150 | days | s_Km:TN rural interstate | 1037 | km
s_Aw | 15.025 | unitless | d_VKT | 53662345.0215 | km/year | s_ED | 20 | years
s_Asw | 5 | acres | d_LS | 0.044966 | km
s_Bw | 18.2526 | unitless | d_AVK: CA urban interstate | 121965000000 | count
s_Cw | 207.3387 | unitless | d_Km: CA urban interstate | 2044 | km
| 3600 | s/hour | d_ED | 20 | years
0.036

## ss
General |  |  | Resident |  |  | Composite Work |  |  | Outdoor Work |  |  | Indoor Work
s_TR | 1e-05 | risk | s_ED res-c | 5 | years | s_HR w | 2.5 | m^3/hour | s_HR ow | 2.5 | m^3/hour | s_HR iw | 2.5 | m^3/hour
s_k | 0.25 | 1/year | s_ED res-a | 15 | years | s_ED w | 20 | years | s_ED ow | 20 | years | s_ED iw | 20 | years
s_Fam | 2 | unitless | s_ED res | 20 | years | s_EF w | 55 | day/year | s_EF ow | 55 | day/year | s_EF iw | 55 | day/year
s_Foffset | 2 | unitless | s_EF res-c | 55 | days/year | s_ET w | 5 | hours/day | s_ET ow | 5 | hours/day | s_ET iw | 5 | hours/day
s_FTSS h | 0.7 | unitless | s_EF res-a | 55 | days/year | s_IRA w | 5 | m^3/hour | s_IRA ow | 5 | m^3/hour | s_IRA iw | 5 | m^3/hour
s_SE | 0.7 | unitless | s_EF res | 55 | days/year | s_SA w | 55 | cm^2 | s_SA ow | 55 | cm^2 | s_SA iw | 55 | cm^2
s_GSF s | 2 | unitless | s_FQ res-a | 5 | event/hour | s_FQ w | 5 | event/hour | s_FQ ow | 5 | event/hour | s_FQ iw | 5 | event/hour
s_GSF i | 0.4 | unitless | s_FQ res-c | 5 | event/hour | s_t com | 20 | years | s_t out | 20 | years | s_t ind | 20 | years
s_SLF | 667000000 | cm^2/kg | s_IRA res-c | 5 | m3/day | s_IFD w | 673.75 | cm^2/day | s_IFD ow | 673.75 | cm^2/day | s_IFD iw | 673.75 | cm^2/day
|  |  | s_IRA res-a | 10 | m3/day | k_decay w | 0.19865 |  | k_decay ow | 0.19865 |  | k_decay iw | 0.19865
|  |  | s_ET res-a,h | 5 | hour/day
|  |  | s_ET res-c,h | 5 | hour/day
|  |  | s_ET res-o | 5 | hour/day
|  |  | s_ET res-i | 10 | hour/day
|  |  | s_SA res-a | 55 | cm^2
|  |  | s_SA res-c | 55 | cm^2
|  |  | s_t res | 20 | years
|  |  | s_IFDres-adj | 741125 | cm^2
|  |  | s_IFAres-adj | 9625 | m^3
|  |  | k_decay res | 0.19865

## s_res
Radionuclide | Test Rad | res_dust_ing | res_dust_inh_m | res_dust_inh_w | res_dust_ext | res_dust_wtot | res_dust_mtot | res_3D_sv | res_3D_1cm | res_3D_5cm | res_3D_15cm | res_3D_gp | res_2D_sv | res_2D_1cm | res_2D_5cm | res_2D_15cm | res_2D_gp
Ac-223 |  | . | . | . | 1726075303.6255 | 1726075303.6255 | 1726075303.6255 | 67868658.8682 | 277837322.2418 | 102428505.8956 | 71699954.1269 | 277837322.2418 | 86917360.5601 | 356031358.7308 | 131526261.518 | 94562173.6251 | 342889019.9427
Ac-224 |  | 217274.6943 | 2647.5498 | 441796.0912 | 1743275.6464 | 134416.0239 | 2611.7583 | 78721.3896 | 292311.0423 | 110021.1303 | 80583.0441 | 292669.7062 | 99417.8856 | 362324.7303 | 136662.6505 | 99663.0737 | 346305.9095
Ac-225 | SE | 70.355 | 14.0464 | 68.94 | 306904.4287 | 34.8162 | 11.7083 | 14905.3506 | 53211.8606 | 20553.0812 | 15295.3162 | 51083.3862 | 18530.2871 | 66878.3937 | 26316.9719 | 19535.0804 | 60967.3046
Ac-226 |  | 1485.0992 | 744.634 | 3654.6778 | 276227.5567 | 1051.9696 | 495.0697 | 11789.6895 | 47265.4081 | 17311.6675 | 12196.2305 | 47110.4395 | 15487.0082 | 58043.688 | 20969.0659 | 15100.342 | 54873.27
Ac-227 |  | 0.31654 | 0.0071725 | 0.035203 | 58780.2439 | 0.03168 | 0.0070136 | 8050.6285 | 23244.0022 | 10455.3617 | 8195.2506 | 9706.4315 | 9684.9061 | 28470.9443 | 12882.7165 | 10155.8409 | 11676.8371
Ac-228 |  | 272491.8722 | 318175.6931 | 1561612.3956 | 207606.4385 | 109564.9753 | 85987.7895 | 7047.8542 | 36374.6651 | 12807.5501 | 8128.5252 | 37229.8862 | 7370.9025 | 38309.4975 | 13467.8883 | 8631.2432 | 41241.5195
Ac-230 |  | . | . | . | 60875622.7813 | 60875622.7813 | 60875622.7813 | . | . | . | . | . | 1983375.8851 | 11121129.4085 | 3839880.2495 | 2422331.762 | 12093089.2123
Ac-231 |  | . | . | . | 20506595.4049 | 20506595.4049 | 20506595.4049 | . | . | . | . | . | 992468.0713 | 4064388.6439 | 1457057.5796 | 1047424.4779 | 4073684.6104
Ac-232 |  | . | . | . | 30478168.5692 | 30478168.5692 | 30478168.5692 | . | . | . | . | . | 943573.4503 | 5421285.5409 | 1852356.3475 | 1155701.7095 | 6054561.657
Ac-233 |  | . | . | . | 52595211.185 | 52595211.185 | 52595211.185 | . | . | . | . | . | 2080572.0608 | 9864182.9993 | 3553733.8383 | 2318713.9931 | 10448165.4879
Ag-100m |  | . | . | . | 10585352.2094 | 10585352.2094 | 10585352.2094 | . | . | . | . | . | 368363.1448 | 1919993.6829 | 669283.8033 | 423780.3382 | 2102805.7334
Ag-101 |  | 354347737.4554 | 22118970604.5274 | 108560331377.235 | 3800107.5462 | 3759656.5102 | 3759147.7384 | . | . | . | . | . | 143996.4758 | 699693.893 | 246113.813 | 160695.1249 | 754900.5246
Ag-102 |  | 253465317.4042 | 16469027567.3387 | 80830302735.931 | 1552973.2285 | 1543486.6844 | 1543371.51 | 51328.0476 | 271897.8133 | 94874.9816 | 59954.6102 | 278695.2586 | 52440.594 | 279296.9996 | 97227.1974 | 61489.295 | 308501.8754
Ag-102m |  | . | . | . | 4666921.6776 | 4666921.6776 | 4666921.6776 | . | . | . | . | . | 140231.0297 | 813023.8345 | 277724.7542 | 172566.6277 | 927095.2413
Ag-103 |  | 30981384.4387 | 1504258760.3773 | 7382930807.3785 | 1194290.5396 | 1149782.0028 | 1149082.6527 | 42437.9471 | 207977.5322 | 73521.882 | 47894.2546 | 211854.5226 | 46428.162 | 225993.2232 | 79345.9281 | 52516.5823 | 237248.6947
Ag-104 |  | 19639497.2913 | 1267707060.4641 | 6221930533.4702 | 357194.1971 | 350793.978 | 350716.7028 | 12163.4457 | 62674.2433 | 21952.743 | 13960.1715 | 64080.5922 | 12727.1283 | 65491.8593 | 22777.0586 | 14509.8759 | 70957.4883
Ag-104m |  | 49405510.6087 | 2913266508.95 | 14298367824.4538 | 1122736.0597 | 1097704.6209 | 1097375.3821 | 37312.5979 | 195562.068 | 68456.5808 | 43461.714 | 199732.1415 | 38428.3532 | 202308.107 | 70719.7244 | 44840.6357 | 223034.2247
Ag-105 |  | 2008.1963 | 30897.1702 | 151643.9031 | 2149.4811 | 1031.1593 | 1004.4666 | 79.4065 | 369.1417 | 131.371 | 86.6252 | 373.1897 | 90.4027 | 412.4601 | 146.7859 | 100.3283 | 426.9996
Ag-105m |  | . | . | . | 8214295048.9492 | 8214295048.9492 | 8214295048.9492 | . | . | . | . | . | 373423096.9003 | 1666668508.7362 | 598621169.8257 | 414737248.2851 | 1631789512.8549
Ag-106 |  | 166609568.3299 | 8597832627.8032 | 42198327213.712 | 3722668.7195 | 3640994.3514 | 3639767.0392 | 141151.3258 | 668719.838 | 237998.3444 | 155505.6979 | 674620.3072 | 151053.3052 | 713144.1806 | 257150.2695 | 169308.8262 | 739517.115
Ag-106m |  | 3814.9724 | 137278.9037 | 673767.4888 | 2009.424 | 1313.6041 | 1303.6712 | 67.8645 | 349.3026 | 122.7524 | 78.1174 | 358.5295 | 70.796 | 365.3212 | 127.9908 | 82.2127 | 399.1769
Ag-108 |  | . | . | . | 915666928.5394 | 915666928.5394 | 915666928.5394 | 48834662.7864 | 224023088.9957 | 82115224.792 | 53975153.606 | 161925460.818 | 53798622.5628 | 241697614.6251 | 90106934.65 | 57647929.9212 | 181899442.6612
Ag-108m |  | 3.8323 | 7.6734 | 37.6612 | 5.6616 | 2.1546 | 1.7609 | 0.20179 | 0.97863 | 0.34669 | 0.22491 | 0.99757 | 0.21646 | 1.0428 | 0.37442 | 0.23955 | 1.1247
Ag-109m |  | . | . | . | 14266401467.6843 | 14266401467.6843 | 14266401467.6843 | 1753224119.3175 | 4437508252.3098 | 2089002422.871 | 1750539243.1776 | 2406530791.1474 | 2110765235.6788 | 5384176679.4692 | 2567216857.5146 | 2193510180.4926 | 2834055042.1455
Ag-110 |  | . | . | . | 2907809823.7653 | 2907809823.7653 | 2907809823.7653 | 150474651.6757 | 679743166.6045 | 255219553.2604 | 167704573.6233 | 520599505.7976 | 161590542.2977 | 716532774.8322 | 273410932.3669 | 172250193.0574 | 577643431.0579
Ag-110m |  | 60.3623 | 352.9836 | 1732.4502 | 67.3471 | 31.2575 | 29.1987 | 2.2801 | 11.8228 | 4.1565 | 2.6381 | 12.1606 | 2.3664 | 12.2324 | 4.3188 | 2.7046 | 13.3787
Ag-111 |  | 2067.2618 | 72777.3513 | 357192.6339 | 199495.9552 | 2034.4063 | 1990.1098 | 8607.998 | 38064.5026 | 13645.7651 | 9183.8165 | 34615.9237 | 9553.0065 | 41912.0028 | 14831.1859 | 10756.8552 | 39630.3524
Ag-111m |  | . | . | . | 10463652680.7736 | 10463652680.7736 | 10463652680.7736 | . | . | . | . | . | 769125698.2028 | 2983134672.4192 | 1158734659.7921 | 813972610.9698 | 2078629828.7187
Ag-112 |  | 508636.9851 | 39974780.0646 | 196196986.2043 | 509510.386 | 254206.8595 | 252926.1655 | 16982.0385 | 91109.3878 | 31882.4077 | 20007.1789 | 92369.5925 | 17356.3137 | 92761.1991 | 32574.3984 | 20293.1352 | 101215.4664
Ag-113 |  | 259409.5983 | 19944042.7411 | 97885743.7666 | 2359842.2476 | 233161.0719 | 231010.6421 | . | . | . | . | . | 111629.82 | 500552.5495 | 177630.1962 | 122522.5235 | 468788.3511
Ag-113m |  | . | . | . | 264324635.9494 | 264324635.9494 | 264324635.9494 | . | . | . | . | . | 10995480.3315 | 49953601.295 | 17812163.8517 | 12251372.5676 | 52508726.1124
Ag-114 |  | . | . | . | 2917138652.6985 | 2917138652.6985 | 2917138652.6985 | . | . | . | . | . | 106826413.0045 | 551074624.818 | 195753867.8548 | 124146062.1094 | 579496625.4135
Ag-115 |  | 74294908.9531 | 3923394092.4553 | 19256093351.5258 | 6916176.5464 | 6325096.1671 | 6316987.1983 | 229547.8914 | 1244610.629 | 434684.9063 | 272504.2219 | 1259411.4041 | 234944.9611 | 1268464.3935 | 438525.7042 | 280270.5923 | 1373915.1431
Ag-116 |  | . | . | . | 12215756.1575 | 12215756.1575 | 12215756.1575 | . | . | . | . | . | 368879.7286 | 2144445.5376 | 736297.018 | 457662.5189 | 2426689.408
Ag-117 |  | . | . | . | 44596699.6725 | 44596699.6725 | 44596699.6725 | . | . | . | . | . | 1332697.8008 | 7831501.0728 | 2661723.2577 | 1668441.7637 | 8859241.8948
Ag-99 |  | . | . | . | 14162560.4741 | 14162560.4741 | 14162560.4741 | . | . | . | . | . | 501570.4168 | 2565065.8589 | 893944.9749 | 577067.3528 | 2813426.7785
Al-26 |  | 1.5427 | 2.7306 | 13.4019 | 3.6341 | 1.002 | 0.77542 | 0.11305 | 0.63426 | 0.21889 | 0.13595 | 0.65422 | 0.11256 | 0.63523 | 0.21626 | 0.13787 | 0.72192
Al-28 |  | . | . | . | 17882429.4329 | 17882429.4329 | 17882429.4329 | 538585.182 | 3197849.5178 | 1096405.549 | 666342.5972 | 3306084.4246 | 523525.1464 | 3153730.5143 | 1055754.3247 | 660076.9627 | 3552387.7142
Al-29 |  | . | . | . | 7626921.7884 | 7626921.7884 | 7626921.7884 | . | . | . | . | . | 239936.6442 | 1357783.5112 | 466066.2108 | 293915.4177 | 1515106.3987
Am-237 |  | 55513007.9351 | 1243637184.4514 | 6103795120.9838 | 2441787.4074 | 2338012.6036 | 2334517.9768 | 97013.3909 | 413733.579 | 150287.8385 | 103243.6087 | 416798.2721 | 113234.5119 | 482867.1254 | 175076.8887 | 123360.0326 | 485066.9547
Am-238 |  | 23326502.0261 | 519015771.0554 | 2547339345.1796 | 759067.5646 | 734933.1119 | 734105.4059 | 25989.4383 | 131458.2051 | 46716.5522 | 29849.2558 | 134588.1624 | 27405.565 | 140597.2891 | 49943.6422 | 31935.0068 | 150790.6015
Am-239 |  | 183625.5782 | 8678531.6838 | 42594399.726 | 396403.2802 | 125124.7317 | 123704.5852 | 18197.2769 | 66790.2505 | 25325.6712 | 18632.7673 | 66061.6296 | 22340.6569 | 83153.8618 | 31453.2482 | 23037.3717 | 78746.4672
Am-240 |  | 24511.1431 | 1234473.9974 | 6058822.0235 | 21132.9103 | 11327.2888 | 11245.1291 | 720.1374 | 3656.9476 | 1295.6043 | 829.1867 | 3749.5525 | 755.8559 | 3913.0749 | 1385.1718 | 884.6894 | 4198.1036
Am-241 | Y | 0.37457 | 0.021354 | 0.1048 | 394.96 | 0.081874 | 0.020201 | 43.7697 | 88.0596 | 46.9811 | 43.7697 | 64.8339 | 54.5484 | 112.8458 | 62.2416 | 59.7742 | 78.4598
Am-242 |  | 106205.3763 | 89753.7636 | 440513.191 | 4427015.1622 | 83951.1818 | 48115.7879 | 260729.2905 | 832947.3474 | 332608.4271 | 261607.1669 | 732993.6657 | 309746.3971 | 1041819.1102 | 421734.6929 | 326362.635 | 879437.2337
Am-242m |  | 0.68593 | 0.024304 | 0.11929 | 5597.5283 | 0.10161 | 0.023473 | 1635.1449 | 3684.7535 | 1997.7579 | 1647.8401 | 922.7905 | 1970.3496 | 4531.9927 | 2462.6385 | 2055.3192 | 1111.9625
Am-243 |  | 0.36676 | 0.021455 | 0.1053 | 167.6212 | 0.081773 | 0.020267 | 12.7273 | 31.7425 | 14.5862 | 12.7273 | 27.8472 | 14.8442 | 39.9955 | 18.7499 | 16.2856 | 33.2984
Am-244 |  | 125385.1974 | 2501699.5879 | 12278389.4933 | 134222.5769 | 64486.2638 | 63189.3053 | 4672.4244 | 23210.4199 | 8274.0849 | 5295.4143 | 23671.554 | 5129.2717 | 25357.0141 | 9133.4834 | 5723.7545 | 26663.6385
Am-244m |  | 168088029.3058 | 1677600825.9532 | 8233696985.2893 | 99103048.3457 | 61876506.302 | 60111109.5146 | 4556654.1837 | 22194509.8061 | 8125684.9261 | 5238888.9136 | 15745771.6791 | 5707799.5723 | 28073311.7631 | 10331580.7025 | 6729171.2638 | 19687059.4517
Am-245 |  | 7014468.1938 | 279630179.5776 | 1372430277.1941 | 15777173.1397 | 4838542.0202 | 4772783.4085 | 724935.5007 | 2800315.0852 | 1041977.7061 | 747615.9857 | 2666085.1059 | 919691.2225 | 3435130.9577 | 1266862.5445 | 923817.269 | 3134173.4767
Am-246 |  | 41614026.6728 | 957864586.4294 | 4701217736.4172 | 2228347.2496 | 2114137.3673 | 2110428.4244 | 80390.3025 | 382878.7424 | 136694.0036 | 89359.4685 | 386851.3662 | 93080.8471 | 433112.9347 | 155960.2861 | 99565.665 | 442666.5528
Am-246m |  | 141889481.2898 | 5527472031.1406 | 27128938597.9019 | 2737824.2063 | 2685730.7289 | 2684692.0512 | 91226.0288 | 477930.4816 | 168514.7476 | 106120.0743 | 489236.3639 | 94116.621 | 497003.6987 | 175229.3198 | 110511.639 | 543875.3784
Am-247 |  | 190635546.8505 | 5143316366.2622 | 25243495236.8487 | 20312544.2787 | 18343276.5386 | 18291333.2465 | . | . | . | . | . | 1108857.1509 | 4320091.9693 | 1580401.7855 | 1150115.0165 | 4035135.8864
Ar-37 |  | . | . | . | . | . | . | . | . | . | . | . | . | . | . | . | .
Ar-39 |  | . | . | . | 15884.3325 | 15884.3325 | 15884.3325 | 2285.5621 | 6683.6966 | 2937.5925 | 2317.3692 | 2649.1743 | 2722.3585 | 7961.0253 | 3498.999 | 2760.2442 | 3155.4609
Ar-41 |  | . | . | . | 490009.2432 | 490009.2432 | 490009.2432 | 15692.3177 | 86669.0004 | 30139.3883 | 18700.8667 | 89413.5187 | 15708.0928 | 87358.8697 | 30080.6988 | 19124.3528 | 97341.5174
Ar-42 |  | . | . | . | 13463.6233 | 13463.6233 | 13463.6233 | . | . | . | . | . | 2777.622 | 8225.3986 | 3598.6119 | 2824.941 | 2674.5812
Ar-43 |  | . | . | . | 8410250.0665 | 8410250.0665 | 8410250.0665 | . | . | . | . | . | 260463.3996 | 1483787.7546 | 513584.0854 | 319917.0619 | 1670716.4495
Ar-44 |  | . | . | . | 3093072.6313 | 3093072.6313 | 3093072.6313 | . | . | . | . | . | 94684.6396 | 547774.0086 | 185766.9777 | 116983.2036 | 614446.3344
As-68 |  | . | . | . | 7254611.6276 | 7254611.6276 | 7254611.6276 | . | . | . | . | . | 243007.9555 | 1299210.0538 | 448978.0524 | 285467.6875 | 1441146.0878
As-69 |  | 152179391.5772 | 8993738401.7994 | 44141440335.3681 | 3716437.0605 | 3627541.9139 | 3626377.2634 | 134054.5753 | 646207.2281 | 229220.6771 | 149140.0007 | 652278.9739 | 145233.0616 | 691672.5224 | 243841.7455 | 161870.9117 | 738279.1809
As-70 |  | 12648812.602 | 751557418.6828 | 3688658205.6636 | 305103.2403 | 297893.0921 | 297799.1042 | 10040.1746 | 53307.9657 | 18644.2121 | 11792.1513 | 54907.2047 | 10228.684 | 54542.4659 | 19057.3357 | 12102.1854 | 60609.4942
As-71 |  | 21473.51 | 924988.5133 | 4539861.3397 | 28772.3886 | 12263.1947 | 12135.0913 | 1091.9637 | 5057.206 | 1805.3332 | 1196.5134 | 5171.1385 | 1259.3795 | 5642.5123 | 2001.1769 | 1337.6014 | 5715.7044
As-72 |  | 11324.2926 | 820465.9777 | 4026862.7332 | 23677.7394 | 7645.9713 | 7589.6537 | 832.2879 | 4140.6768 | 1464.0548 | 941.551 | 4209.688 | 865.2105 | 4319.6467 | 1531.637 | 978.0372 | 4703.64
As-73 |  | 1005.6704 | 10003.0675 | 49095.247 | 101643.782 | 976.0207 | 905.6583 | 13310.9381 | 23887.6849 | 13846.7597 | 13310.9381 | 17199.1332 | 17033.475 | 28936.4557 | 17482.0459 | 17281.6692 | 20191.7823
As-74 |  | 1104.8937 | 23470.4674 | 115193.5034 | 3342.5182 | 824.4559 | 802.0231 | 121.6621 | 585.0706 | 207.8394 | 134.8147 | 595.8535 | 131.738 | 621.3908 | 224.331 | 140.7954 | 663.9993
As-76 |  | 12034.2178 | 874875.9824 | 4293908.0783 | 97994.9555 | 10691.3131 | 10588.2838 | 3528.3992 | 17599.5873 | 6236.3103 | 4011.7415 | 17536.3552 | 3691.0564 | 18367.696 | 6549.7527 | 4184.1678 | 19466.9341
As-77 |  | 30860.288 | 1327195.7639 | 6513902.2292 | 3020385.7438 | 30405.5745 | 29860.8575 | 128364.2292 | 560626.9044 | 202313.1872 | 136858.9208 | 529525.2696 | 154341.984 | 632062.5747 | 225196.5908 | 156753.886 | 600006.9089
As-78 |  | 3704598.9627 | 238121945.1595 | 1168707067.6523 | 567224.5229 | 491699.9282 | 490892.8087 | 18774.7693 | 100414.6147 | 35138.2186 | 22052.2613 | 102836.6758 | 19199.4585 | 102360.772 | 35843.7838 | 22369.9273 | 112680.5188
As-79 |  | . | . | . | 143810821.3218 | 143810821.3218 | 143810821.3218 | . | . | . | . | . | 7267109.9218 | 33738365.5444 | 12423072.5107 | 8432824.0923 | 28568366.326
At-204 |  | . | . | . | 3055374.9046 | 3055374.9046 | 3055374.9046 | . | . | . | . | . | 117881.3429 | 565998.7879 | 202597.5937 | 131458.6414 | 606957.5901
At-205 |  | 60982441.8888 | 92259521.2344 | 452811497.2885 | 2224776.6384 | 2136341.7046 | 2097665.2951 | . | . | . | . | . | 81919.5712 | 412907.8725 | 146858.72 | 93530.2368 | 441957.2423
At-206 |  | 45714317.5936 | 236248918.0582 | 1159514214.7645 | 875624.6735 | 858531.7851 | 856054.7138 | . | . | . | . | . | 32478.6071 | 160398.8981 | 56789.3408 | 36972.7712 | 173944.9522
At-207 |  | 3150759.4976 | 7265544.6157 | 35659432.1325 | 313406.9459 | 282792.1049 | 274291.271 | 10398.1555 | 54418.3624 | 19140.7652 | 12143.7214 | 55942.0766 | 10819.667 | 56652.1979 | 20028.8789 | 12711.1922 | 62259.0453
At-208 |  | 10128821.9432 | 29899566.6613 | 146747645.8474 | 225804.4886 | 220548.382 | 219260.5774 | . | . | . | . | . | 8136.9942 | 41237.124 | 14670.0616 | 9247.2955 | 44856.606
At-209 |  | 605862.5825 | 1916561.5404 | 9406520.7487 | 89666.6447 | 77463.7284 | 75048.4468 | . | . | . | . | . | 3345.5515 | 16483.0161 | 5869.9409 | 3778.1244 | 17812.4951
At-210 |  | 166767.4724 | 327855.6414 | 1609121.7674 | 47977.2036 | 36415.197 | 33456.3094 | . | . | . | . | . | 1597.5068 | 8687.101 | 2999.0055 | 1926.7501 | 9530.7872
At-211 |  | 14782.8403 | 33715.8288 | 165477.9335 | 4474844.1695 | 13529.498 | 10253.3469 | 282074.1598 | 802845.9675 | 345497.181 | 285228.3437 | 743970.5965 | 323821.1355 | 1012571.33 | 442704.0344 | 360050.4843 | 888938.5813
At-215 |  | . | . | . | 2.3278e+17 | 2.3278e+17 | 2.3278e+17 | 8688879219252045 | 39471220441279896 | 14063730787571418 | 9385848140582424 | 40194357304326248 | 8796606900194468 | 42287816037246456 | 15048576293108026 | 10851056330547320 | 46241529060146072
At-216 |  | . | . | . | 5465693062778425 | 5465693062778425 | 5465693062778425 | 2.8072e+14 | 9.346e+14 | 3.7528e+14 | 2.8746e+14 | 8.9895e+14 | 3.3826e+14 | 1179127661360653 | 4.7761e+14 | 3.6567e+14 | 1085773102521631
At-217 | SE | . | . | . | 4.9863e+14 | 4.9863e+14 | 4.9863e+14 | 2.0427e+13 | 8.8269e+13 | 3.1998e+13 | 2.1786e+13 | 9.0015e+13 | 2.3975e+13 | 9.7679e+13 | 3.5269e+13 | 2.4387e+13 | 9.9054e+13
At-218 | SE | . | . | . | 1.1608e+14 | 1.1608e+14 | 1.1608e+14 | 1.2627e+13 | 4.1305e+13 | 1.8792e+13 | 1.3549e+13 | 1.7353e+13 | 1.678e+13 | 5.4889e+13 | 2.4973e+13 | 1.8006e+13 | 2.306e+13
At-219 |  | . | . | . | . | . | . | . | . | . | . | . | . | . | . | . | .
At-220 |  | . | . | . | 37263851.9587 | 37263851.9587 | 37263851.9587 | . | . | . | . | . | 1717835.3982 | 7310048.5291 | 2595216.1425 | 1801742.68 | 7402554.0198
Au-186 |  | 221599450.0491 | 13266872122.3213 | 65114062480.0958 | 4070598.8027 | 3996928.6581 | 3995970.0733 | . | . | . | . | . | 158226.0152 | 768552.9581 | 271657.8764 | 179212.07 | 808634.2647
Au-187 |  | . | . | . | 7687352.2692 | 7687352.2692 | 7687352.2692 | . | . | . | . | . | 262212.8179 | 1409901.8583 | 491314.0868 | 316545.0585 | 1527111.0594
Au-190 |  | 52690594.3624 | 3172512898.816 | 15570754071.3273 | 705316.9581 | 695969.1802 | 695847.6312 | . | . | . | . | . | 21593.8413 | 123965.9114 | 42597.967 | 26733.9181 | 140112.914
Au-191 |  | 3435761.6053 | 151837089.493 | 745219343.4059 | 581356.9969 | 496891.5367 | 495600.1225 | . | . | . | . | . | 25180.1298 | 112445.4823 | 41090.7872 | 28138.7308 | 115487.9689
Au-192 |  | 1108559.3553 | 78396655.1393 | 384772284.9746 | 123597.9061 | 111167.6513 | 111042.2738 | . | . | . | . | . | 3893.2611 | 21909.2106 | 7556.4525 | 4796.2206 | 24553.022
Au-193 |  | 258771.1035 | 13527655.9052 | 66393994.2815 | 379902.3966 | 153568.8848 | 152193.1767 | 19286.3708 | 68573.763 | 27240.6368 | 20089.9696 | 65377.5282 | 23138.6643 | 83025.2202 | 33061.6976 | 24884.2511 | 75468.5269
Au-193m |  | . | . | . | 5077200506.3832 | 5077200506.3832 | 5077200506.3832 | . | . | . | . | . | 269297716.9782 | 1031844667.1653 | 366794258.7826 | 263869937.588 | 1008598119.6935
Au-194 |  | 55304.737 | 3339087.3627 | 16388304.7303 | 29223.7474 | 19098.0381 | 19011.4563 | 978.9608 | 5119.5653 | 1804.7388 | 1143.5154 | 5260.4708 | 1009.882 | 5324.0156 | 1860.0787 | 1218.4133 | 5805.3679
Au-195 |  | 445.5632 | 3255.2757 | 15976.9555 | 3197.2898 | 381.7223 | 349.1244 | 248.8776 | 616.9211 | 285.7574 | 248.8776 | 541.2393 | 291.3211 | 781.3708 | 368.6435 | 323.5799 | 635.1493
Au-195m |  | . | . | . | 639529090.4824 | 639529090.4824 | 639529090.4824 | 26054782.2228 | 109548516.164 | 39547437.3025 | 27314096.6969 | 111486108.9669 | 33248294.6047 | 129143231.8855 | 46011283.1473 | 33228732.2208 | 127043995.4733
Au-196 |  | 14442.304 | 505421.5933 | 2480618.8605 | 15715.9135 | 7503.3431 | 7415.6829 | . | . | . | . | . | 674.7258 | 2993.1433 | 1085.3436 | 785.4137 | 3122.0041
Au-196m |  | 142436.5586 | 5612746.0346 | 27547465.0402 | 474889.5206 | 109137.8575 | 107473.8576 | . | . | . | . | . | 29066.26 | 102984.1563 | 39455.1771 | 29381.7154 | 94337.948
Au-198 |  | 7539.9194 | 372539.7291 | 1828432.1259 | 42073.4223 | 6371.7684 | 6286.1586 | 1562.5304 | 7188.0363 | 2546.8402 | 1690.7978 | 7261.7597 | 1595.1413 | 7671.1552 | 2706.4512 | 1950.7092 | 8357.9868
Au-198m |  | 7943.9405 | 238850.7784 | 1172284.1951 | 38266.782 | 6541.614 | 6402.0015 | 1702.2503 | 6594.4614 | 2462.2714 | 1760.9486 | 6632.144 | 2100.3033 | 7849.1273 | 2901.4528 | 2123.336 | 7601.7885
Au-199 |  | 14361.8548 | 398908.5144 | 1957850.629 | 154171.2429 | 13050.4096 | 12719.0824 | 7057.3883 | 26403.8021 | 9895.6858 | 7225.4214 | 26503.7291 | 9129.4375 | 32529.4841 | 12105.3494 | 8849.6346 | 30626.489
Au-200 |  | 28543737.6451 | 1408848071.7431 | 6914653320.1372 | 4899921.3877 | 4179492.8064 | 4169643.4291 | 169959.9592 | 881273.8627 | 310631.7793 | 197055.0252 | 881273.8627 | 171855.0128 | 910228.0469 | 314348.8307 | 208241.7811 | 973381.1954
Au-200m |  | 33669.4049 | 1988172.713 | 9757989.7554 | 29578.6609 | 15720.5042 | 15622.1476 | 1086.8894 | 5115.1865 | 1820.6397 | 1195.0866 | 5212.7789 | 1182.4035 | 5516.0935 | 1959.8632 | 1298.7138 | 5875.8723
Au-201 |  | 204920067.5998 | 6871637250.4718 | 33726127239.5144 | 61399882.4702 | 47178093.5867 | 46921584.1992 | 2644633.6089 | 12204522.832 | 4400792.3 | 2895417.8305 | 10869529.7196 | 2888011.8638 | 13275617.1629 | 4836775.195 | 3169339.0684 | 12197234.6633
Au-202 |  | . | . | . | 728447181.8132 | 728447181.8132 | 728447181.8132 | . | . | . | . | . | 27206729.663 | 140684016.6858 | 49447267.0773 | 32490207.7082 | 144707788.6621
Ba-124 |  | 197039687.8085 | 13023443276.0402 | 63919309040.0941 | 10388189.4191 | 9866415.6213 | 9860467.4766 | . | . | . | . | . | 425302.0664 | 1999527.6261 | 712720.6853 | 471628.1051 | 2063638.8699
Ba-126 |  | 2325753.6716 | 161313104.2146 | 791727805.1557 | 1146395.6676 | 767147.4399 | 764253.4498 | 39078.1424 | 192348.9154 | 68362.9017 | 44220.0033 | 194036.9659 | 45376.7294 | 217468.9194 | 77426.4657 | 50670.4787 | 227734.2629
Ba-127 |  | 400379737.4799 | 22233925884.5412 | 109124534093.3104 | 6906829.9735 | 6789280.4319 | 6787630.0814 | . | . | . | . | . | 278929.7169 | 1330343.2131 | 471194.3199 | 310353.1891 | 1372058.4238
Ba-128 |  | 3294.616 | 209506.0828 | 1028259.867 | 300442.2284 | 3248.5837 | 3208.9639 | 15766.4119 | 62707.3199 | 24062.1111 | 16554.7325 | 52674.1487 | 20162.8486 | 72060.0468 | 27939.7419 | 20099.9332 | 59683.5729
Ba-129 |  | 8260190.7445 | 488304797.8927 | 2396609300.6821 | 1451304.3626 | 1233783.1857 | 1231305.9674 | . | . | . | . | . | 61983.8293 | 287464.7875 | 102632.2319 | 67918.778 | 288305.1101
Ba-129m |  | 7423552.0537 | 436546913.8031 | 2142580614.2387 | 327655.6256 | 313759.1582 | 313579.6998 | . | . | . | . | . | 11910.8006 | 60396.4339 | 21248.6617 | 13861.3977 | 65089.5799
Ba-131 |  | 5851.8359 | 107030.7984 | 525309.2085 | 8351.1246 | 3418.3998 | 3333.6223 | 328.5785 | 1474.8695 | 532.7936 | 355.585 | 1462.4058 | 367.49 | 1623.0377 | 592.8742 | 403.6601 | 1658.971
Ba-131m |  | 1671468304.6152 | 21694279485.3596 | 106475939230.1437 | 62505295.197 | 60218063.8919 | 60085263.3153 | 3873831.8796 | 12021657.0918 | 4932840.2386 | 3873831.8796 | 10756465.2192 | 4415493.6213 | 14166968.5907 | 5866369.0427 | 4499569.6644 | 12416827.5662
Ba-133 |  | 9.3311 | 43.3857 | 212.9377 | 40.6741 | 7.3287 | 6.4598 | 1.6952 | 7.2805 | 2.6542 | 1.8132 | 7.0683 | 1.9053 | 8.1482 | 2.9673 | 2.1672 | 8.08
Ba-133m |  | 23482.3135 | 1089621.7987 | 5347884.6578 | 428024.7808 | 22168.7487 | 21815.3396 | 20469.6069 | 83819.511 | 31336.6408 | 21606.8073 | 74952.9503 | 26157.2919 | 96340.9066 | 36192.3279 | 26131.4691 | 85028.1545
Ba-135m |  | 40659.782 | 1925266.9325 | 9449246.9798 | 659524.0553 | 38144.0609 | 37551.6602 | 32689.2982 | 131665.2287 | 49705.833 | 34347.451 | 115327.2076 | 42212.4526 | 151310.0952 | 57526.3148 | 41643.6422 | 131016.0434
Ba-137m | SE | . | . | . | 43016707.2678 | 43016707.2678 | 43016707.2678 | 1534587.1353 | 7528904.4607 | 2669856.5894 | 1721731.9079 | 7689652.3119 | 1651636.4359 | 7932589.0909 | 2866196.0431 | 1775048.206 | 8545372.5948
Ba-139 |  | 6363837.9473 | 372273138.7777 | 1827123695.3621 | 12539717.8293 | 4211735.771 | 4174133.3189 | 687343.4304 | 2689447.7713 | 1012998.7253 | 716183.0149 | 2188336.99 | 863537.6702 | 3181196.0177 | 1188627.3793 | 841192.4376 | 2491045.175
Ba-140 |  | 668.1351 | 13649.4818 | 66991.918 | 19216.6122 | 639.5216 | 616.5211 | 731.6248 | 3409.0045 | 1213.1534 | 800.5995 | 3396.8295 | 800.9534 | 3699.1642 | 1328.1563 | 882.8248 | 3817.4263
Ba-141 |  | 48155891.2063 | 2998897336.8233 | 14718645567.7648 | 3901320.5833 | 3608059.4631 | 3604606.274 | 137227.6808 | 686138.4041 | 241220.5327 | 156335.3326 | 696783.7108 | 147249.0379 | 727907.7205 | 254015.2965 | 168084.9099 | 775006.7384
Ba-142 |  | 220176555.2301 | 11880027760.1736 | 58307403788.0956 | 6086843.6379 | 5922496.277 | 5920146.2643 | 207926.8592 | 1063728.3846 | 374521.0354 | 239029.4919 | 1089515.7394 | 216158.0507 | 1105323.2518 | 387133.4615 | 251180.1577 | 1209166.1616
Be-10 |  | 3.5855 | 8.4391 | 41.4191 | 11867.8338 | 3.2989 | 2.5158 | 1769.6602 | 5221.1482 | 2290.5682 | 1797.6611 | 1979.3064 | 2107.8619 | 6218.9676 | 2728.3213 | 2141.2142 | 2357.5738
Be-7 |  | 32800.6587 | 350093.9929 | 1718268.0224 | 17255.9314 | 11233.3976 | 10953.5436 | 628.5604 | 2950.3856 | 1047.6007 | 688.4233 | 3011.852 | 655.7744 | 3139.8625 | 1121.9163 | 755.2665 | 3427.9324
Bi-197 |  | . | . | . | 4284560.1666 | 4284560.1666 | 4284560.1666 | . | . | . | . | . | 148986.6074 | 776046.5623 | 274404.6632 | 175123.4309 | 851138.2054
Bi-200 |  | 36739240.6911 | 1915118289.8318 | 9399437247.2372 | 750303.8837 | 735230.0245 | 735005.3423 | 26676.591 | 130274.454 | 46163.32 | 29958.3641 | 132950.3617 | 27897.8159 | 138161.7722 | 48856.9273 | 32488.5665 | 149049.6752
Bi-201 |  | 4569182.5924 | 267748773.7992 | 1314116110.0664 | 368711.6229 | 341091.4396 | 340745.7993 | 11779.9391 | 63183.3098 | 22181.3747 | 13923.5341 | 65157.7883 | 12267.6066 | 66419.4634 | 23240.6736 | 14738.1647 | 73245.4527
Bi-202 |  | 6966889.4367 | 433550689.8995 | 2127875089.9323 | 236763.8318 | 228957.4319 | 228861.196 | 8139.4298 | 41000.8591 | 14534.6961 | 9312.0595 | 42262.424 | 8368.5861 | 42772.0962 | 15186.894 | 9793.7365 | 47033.7059
Bi-203 |  | 149234.511 | 9497963.8599 | 46616188.5414 | 41059.2045 | 32177.7348 | 32091.1661 | 1310.8095 | 7192.052 | 2500.6211 | 1561.012 | 7388.1988 | 1339.9843 | 7421.189 | 2570.8994 | 1617.9007 | 8156.51
Bi-204 |  | 146065.8009 | 9787066.801 | 48035111.3136 | 34482.3695 | 27880.4903 | 27817.3925 | . | . | . | . | . | 1189.403 | 6233.2086 | 2211.8849 | 1403.5379 | 6850.0058
Bi-205 |  | 2808.2782 | 70828.3824 | 347627.0572 | 1871.2028 | 1119.3416 | 1105.4312 | 59.8406 | 326.9113 | 114.1525 | 71.3211 | 338.775 | 60.79 | 334.7797 | 116.1543 | 73.3419 | 371.7189
Bi-206 |  | 2888.4743 | 100402.1645 | 492775.7466 | 2286.417 | 1272.915 | 1260.1934 | 78.0233 | 401.2274 | 141.1891 | 89.7613 | 410.6489 | 80.6946 | 416.8616 | 146.0231 | 93.7418 | 454.2023
Bi-207 |  | 5.7532 | 8.8439 | 43.4059 | 7.3579 | 3.0051 | 2.3652 | 0.25197 | 1.2821 | 0.4537 | 0.29037 | 1.3142 | 0.26178 | 1.3448 | 0.47585 | 0.30408 | 1.4617
Bi-208 |  | 7.6491 | 7.9686 | 39.1101 | 3.9896 | 2.4573 | 1.9729 | . | . | . | . | . | 0.10235 | 0.66412 | 0.22278 | 0.134 | 0.79254
Bi-210 | SE | 2854.4778 | 1758.6511 | 8631.4935 | 1646275.1455 | 2142.2955 | 1087.4863 | 483763.3484 | 1402298.3558 | 651431.3271 | 498486.5807 | 277607.5389 | 598086.8679 | 1654853.4681 | 750948.617 | 611207.2588 | 327036.5262
Bi-210m |  | 0.50157 | 0.027168 | 0.13334 | 34.4082 | 0.10501 | 0.025752 | 1.3428 | 5.8951 | 2.1054 | 1.4256 | 6.0154 | 1.6163 | 6.7016 | 2.3531 | 1.6703 | 6.8353
Bi-211 |  | . | . | . | 653498179.6422 | 653498179.6422 | 653498179.6422 | 24790629.2917 | 110769533.2934 | 39538870.5924 | 26584687.9904 | 112559124.6391 | 26946186.7812 | 121657367.9074 | 43307886.7162 | 31205467.2335 | 129818988.7087
Bi-212 |  | 4864761.5694 | 844411.4994 | 4144387.8122 | 9756214.698 | 1820336.9318 | 670099.6235 | 351809.1548 | 1821623.9129 | 644477.9775 | 408521.5595 | 1761117.6769 | 369888.8835 | 1906746.5257 | 675389.8518 | 427794.5524 | 1938095.5681
Bi-212n |  | . | . | . | 988741459.2213 | 988741459.2213 | 988741459.2213 | . | . | . | . | . | 287408534.4856 | 838274892.2497 | 396481367.9559 | 298369029.4448 | 196415874.3346
Bi-213 | SE | 9109742.3917 | 1712558.5093 | 8405269.9648 | 10724045.4669 | 3105648.3291 | 1270740.6538 | 414784.5567 | 1913440.6635 | 684924.7829 | 452757.7908 | 1872571.0571 | 430078.8779 | 2055978.4086 | 736693.9709 | 511594.8797 | 2130357.4834
Bi-214 | SE | 61652683.6548 | 4697915.2563 | 23057458.0585 | 2356417.2445 | 2066274.2136 | 1530331.1719 | 75006.821 | 415310.6551 | 144544.3947 | 89694.4685 | 428902.6402 | 75216.7025 | 419941.3689 | 144616.3132 | 90412.0242 | 468107.966
Bi-215 |  | . | . | . | 33058413.2921 | 33058413.2921 | 33058413.2921 | . | . | . | . | . | 1382647.8195 | 6400263.6337 | 2261991.0944 | 1544509.9025 | 6567133.4911
Bi-216 |  | . | . | . | 39594346.5044 | 39594346.5044 | 39594346.5044 | . | . | . | . | . | 1559155.6913 | 7382721.9316 | 2646670.9956 | 1755821.5041 | 7865512.3792
Bk-245 |  | 7489.7686 | 100233.1664 | 491946.3004 | 40595.5319 | 6242.9194 | 5947.939 | 1828.0659 | 6866.5594 | 2568.6018 | 1877.5567 | 6807.5828 | 2237.8422 | 8442.7088 | 3158.546 | 2309.3315 | 8064.4003
Bk-246 |  | 38792.2457 | 2344104.0508 | 11504907.5784 | 29880.5597 | 16854.3561 | 16758.4119 | 1044.8583 | 5201.8834 | 1845.5378 | 1191.5051 | 5314.2246 | 1115.6721 | 5603.7388 | 1997.377 | 1269.9962 | 5935.8452
Bk-247 |  | 0.32031 | 0.016572 | 0.081333 | 63.0503 | 0.064797 | 0.015752 | 2.7984 | 10.6277 | 4.0006 | 2.8929 | 10.6074 | 3.4373 | 12.9043 | 4.8123 | 3.542 | 12.5251
Bk-248m |  | 52246.7714 | 77331.6123 | 379545.0345 | 827645.5429 | 43510.5744 | 30048.5215 | . | . | . | . | . | 41093.5323 | 173979.8804 | 65162.7528 | 44566.5133 | 164413.7822
Bk-249 |  | 387.0979 | 102.3679 | 502.4234 | 28452346.9826 | 218.6407 | 80.9582 | 4388339.2745 | 10183588.247 | 5526771.5109 | 4523712.2084 | 4847724.6531 | 5009243.8852 | 11681928.5207 | 6303697.4161 | 5428185.3815 | 5652127.3153
Bk-250 |  | 1765680.914 | 22198588.1824 | 108951095.9744 | 388698.8765 | 317640.0342 | 314061.7457 | 12954.1579 | 67809.2363 | 23897.2873 | 15051.4978 | 69723.85 | 13185.0641 | 70002.327 | 24643.2902 | 15634.6558 | 77215.9688
Bk-251 |  | 39954001.0862 | 1123389099.8541 | 5513615218.6383 | 13373672.2852 | 10001607.3146 | 9931204.1892 | . | . | . | . | . | 829809.057 | 2959193.3191 | 1139736.7462 | 847696.8719 | 2656712.238
Br-72 |  | . | . | . | 17200139.6488 | 17200139.6488 | 17200139.6488 | . | . | . | . | . | 590392.6132 | 3094021.9805 | 1078567.9631 | 690090.8943 | 3416849.2039
Br-73 |  | . | . | . | 13231662.4705 | 13231662.4705 | 13231662.4705 | . | . | . | . | . | 517208.0928 | 2476403.8704 | 887995.188 | 584874.8023 | 2628501.646
Br-74 |  | 66060144.8916 | 3434458383.8412 | 16856387528.9388 | 632247.9831 | 626230.9674 | 626140.0602 | 18522.1254 | 110328.388 | 38087.4338 | 23209.8239 | 115337.1615 | 18139.9671 | 109017.4862 | 36910.5595 | 22355.6169 | 125597.5859
Br-74m |  | 21376412.4226 | 998408471.098 | 4900207898.9177 | 368849.0809 | 362565.7336 | 362460.9266 | 11589.3717 | 64344.5447 | 22395.5394 | 13891.3702 | 66715.1332 | 11710.3358 | 65271.1062 | 22444.9819 | 13848.2064 | 73272.7591
Br-75 |  | 15932552.5898 | 498394821.9634 | 2446131332.0781 | 555628.249 | 536786.5471 | 536326.6 | 20707.4999 | 97011.2859 | 34304.5933 | 22664.9253 | 98500.5402 | 23380.0224 | 105998.3431 | 37214.8491 | 25676.5272 | 110376.8911
Br-76 |  | 162435.8497 | 5215885.2039 | 25599664.4818 | 25862.4838 | 22290.8851 | 22215.2886 | 810.8484 | 4496.2456 | 1565.4468 | 975.3324 | 4667.3223 | 814.2625 | 4555.6581 | 1571.6876 | 983.2725 | 5137.6447
Br-76m |  | . | . | . | 88256135379.1716 | 88256135379.1716 | 88256135379.1716 | . | . | . | . | . | 9922745756.0319 | 24937367224.0238 | 13017045231.9905 | 10438105912.1383 | 17532294043.3285
Br-77 |  | 227197.1098 | 7643114.4705 | 37512552.2117 | 59252.9613 | 46937.5241 | 46709.1211 | 2140.966 | 9992.3331 | 3553.8552 | 2344.8675 | 10216.2277 | 2504.9302 | 11348.0285 | 4030.0718 | 2701.4233 | 11770.7436
Br-77m |  | . | . | . | 994195089.8259 | 994195089.8259 | 994195089.8259 | . | . | . | . | . | 62627420.8683 | 214449816.456 | 86304607.5948 | 65800175.67 | 197499251.2008
Br-78 |  | . | . | . | 9475801.3861 | 9475801.3861 | 9475801.3861 | . | . | . | . | . | 385328.9847 | 1793036.3593 | 647154.6266 | 406518.322 | 1882390.7877
Br-80 |  | 286513686.3166 | 12563406737.7466 | 61661440898.9534 | 40730279.1404 | 35640190.626 | 35559867.0267 | 1670001.1835 | 7941004.3553 | 2837104.2833 | 1856246.6686 | 7215756.5587 | 1830928.5703 | 8536579.682 | 3100777.6626 | 1949059.0021 | 8091168.1357
Br-80m |  | 2948579.2451 | 62498768.1963 | 306745151.3623 | 18545303.9821 | 2523159.8994 | 2444577.101 | 5505679.0342 | 7090226.7805 | 5512151.2275 | 5505679.0342 | 3098460.3376 | 7287761.5076 | 8554515.342 | 6804417.1525 | 6808102.4666 | 3684069.3414
Br-82 |  | 64759.1274 | 1529579.3503 | 7507204.7476 | 11973.5218 | 10091.5648 | 10038.8272 | 408.2527 | 2096.6468 | 738.9821 | 469.3578 | 2152.9747 | 426.1165 | 2179.8915 | 765.0971 | 482.6461 | 2378.569
Br-82m |  | . | . | . | 2478190257.2652 | 2478190257.2652 | 2478190257.2652 | . | . | . | . | . | 123679560.1663 | 612483867.3618 | 225414561.4986 | 145433437.1834 | 492298468.5316
Br-83 |  | 18648320.5204 | 302900149.1304 | 1486639733.455 | 44174607.0619 | 12998115.4908 | 12568657.9373 | 2265957.7718 | 10449433.6434 | 3790480.8314 | 2494380.9342 | 7781213.4804 | 2409903.6994 | 11089446.3537 | 4064800.2301 | 2671092.6841 | 8775392.1802
Br-84 |  | 51410418.1527 | 2407064448.1398 | 11813918414.5815 | 1305332.6452 | 1272873.2055 | 1272337.4703 | 38485.322 | 230794.7774 | 79638.7441 | 48290.4996 | 240685.9822 | 37073.2143 | 225843.1804 | 76588.2542 | 46564.2671 | 259307.4766
Br-84m |  | . | . | . | 4101623.8305 | 4101623.8305 | 4101623.8305 | . | . | . | . | . | 136091.2888 | 736156.5314 | 254954.0047 | 164352.433 | 814797.4613
Br-85 |  | . | . | . | 266670527.6255 | 266670527.6255 | 266670527.6255 | . | . | . | . | . | 11204513.7133 | 56483756.147 | 20405104.1854 | 12955499.1629 | 52974743.1488
C-10 |  | . | . | . | 116931972.536 | 116931972.536 | 116931972.536 | . | . | . | . | . | 4494889.8847 | 21425716.8447 | 7688540.0563 | 4854361.6952 | 23228818.2205
C-11 |  | 295434602.0962 | 9657274872.627 | 47398090043.0711 | 3080744.0877 | 3048754.015 | 3047987.8339 | 114436.2313 | 542831.2268 | 191902.3069 | 126012.1507 | 551901.3181 | 126897.0654 | 601939.5159 | 212798.3359 | 139733.4737 | 611997.2395
C-14 |  | 24.5719 | 46.8585 | 229.9827 | 824714.7235 | 22.1994 | 16.1189 | 169019.0891 | 293775.4313 | 180899.8839 | 169019.0891 | 137545.1596 | 201320.5151 | 349919.1804 | 215471.8617 | 201320.5151 | 163831.5679
Ca-41 |  | 105.5099 | 1339.7876 | 6575.703 | . | 103.8437 | 97.8074 | . | . | . | . | . | . | . | . | . | .
Ca-45 |  | 368.3239 | 1921.0805 | 9428.7001 | 7361608.6691 | 354.4595 | 309.0543 | 925676.7645 | 2014149.0576 | 1060150.0783 | 925676.7645 | 1211600.0895 | 1200054.2144 | 2431077.9125 | 1305782.2421 | 1161628.8332 | 1462401.308
Ca-47 |  | 3826.8571 | 98785.7046 | 484842.1303 | 10051.1098 | 2755.8453 | 2695.9594 | 322.6633 | 1766.5499 | 614.6626 | 382.8938 | 1824.4623 | 324.2759 | 1785.0459 | 615.9873 | 391.9075 | 1996.6772
Ca-49 |  | . | . | . | 2886469.5358 | 2886469.5358 | 2886469.5358 | 76836.4803 | 514530.0017 | 173995.6527 | 101995.3278 | 546230.9023 | 70693.3231 | 477562.7752 | 157753.4693 | 92474.2461 | 573404.1314
Cd-101 |  | . | . | . | 20314955.569 | 20314955.569 | 20314955.569 | . | . | . | . | . | 675304.854 | 3664693.9259 | 1262319.8688 | 808199.4293 | 4035614.895
Cd-102 |  | . | . | . | 14336879.5417 | 14336879.5417 | 14336879.5417 | . | . | . | . | . | 540779.658 | 2671269.638 | 945202.5703 | 626076.3735 | 2848055.6814
Cd-103 |  | . | . | . | 4624066.0554 | 4624066.0554 | 4624066.0554 | . | . | . | . | . | 144115.3857 | 816683.0704 | 280424.4063 | 176242.681 | 918581.8687
Cd-104 |  | 11361235.9496 | 714052234.8775 | 3504582045.2012 | 4599150.8267 | 3270802.3918 | 3258916.0577 | 178962.1356 | 816514.7435 | 298394.0923 | 198764.3082 | 798369.9714 | 205806.4559 | 928275.199 | 345030.2012 | 225305.5548 | 913632.3984
Cd-105 |  | 36398257.0196 | 2084098563.6266 | 10228795667.5439 | 962340.4494 | 937466.3985 | 937130.7474 | . | . | . | . | . | 31255.9478 | 171956.6235 | 59426.277 | 37629.7107 | 191171.2501
Cd-107 |  | 1339451.4835 | 47327115.4997 | 232282389.3407 | 7843772.4718 | 1138473.6431 | 1117076.959 | 695135.4986 | 2424285.0514 | 1027239.4285 | 745933.862 | 1328375.3706 | 842802.1395 | 2926003.6021 | 1251695.6714 | 926012.0849 | 1558184.3097
Cd-109 |  | 69.4066 | 397.0002 | 1948.4846 | 6880.4259 | 66.3728 | 58.5752 | 1522.3587 | 3262.1971 | 1774.1774 | 1522.3587 | 1159.2987 | 1863.1135 | 3951.7323 | 2163.5311 | 1901.0503 | 1366.8132
Cd-111m |  | 137866841.3563 | 2705554619.7647 | 13278913893.9743 | 4748434.0776 | 4588746.7528 | 4582558.0989 | . | . | . | . | . | 254759.6097 | 963235.2298 | 341315.3845 | 244742.5627 | 943287.8761
Cd-113 |  | 1.8828 | 7.2161 | 35.4167 | 172138.9993 | 1.7877 | 1.4932 | 18598.3562 | 44142.5709 | 21936.7044 | 18658.6426 | 28709.1833 | 22152.7087 | 52578.7067 | 26129.0524 | 22224.5165 | 34195.8272
Cd-113m |  | 2.1845 | 9.4576 | 46.4181 | 27331.6337 | 2.0861 | 1.7745 | 3066.2312 | 9958.407 | 4177.3093 | 3152.9091 | 4889.1686 | 3917.5249 | 11462.724 | 4794.5888 | 3818.3944 | 5429.4949
Cd-115 |  | 6414.1336 | 342828.1355 | 1682607.0551 | 104311.7024 | 6020.9528 | 5937.9155 | 3855.4524 | 18257.3009 | 6486.1464 | 4240.4054 | 18281.4827 | 4129.7496 | 19538.2927 | 7000.1845 | 4600.7608 | 20721.7711
Cd-115m |  | 173.5214 | 3085.4708 | 15143.5497 | 23928.4493 | 170.3344 | 163.1622 | 1016.5732 | 5185.1076 | 1860.2242 | 1183.2245 | 4321.9579 | 1026.5356 | 5282.9765 | 1894.6782 | 1214.6721 | 4753.4441
Cd-117 |  | 924710.1084 | 59385680.9358 | 291466059.4616 | 424794.0466 | 290787.8795 | 289658.5223 | 13944.8467 | 74584.8169 | 26029.6005 | 16373.2369 | 76800.2075 | 14268.4724 | 76510.0189 | 26378.8405 | 17093.6593 | 84386.3614
Cd-117m |  | 794428.0256 | 43760392.8122 | 214776846.0762 | 172038.0695 | 141320.9794 | 140958.5135 | 5325.2204 | 30263.1726 | 10446.7179 | 6451.7093 | 31522.4455 | 5237.5658 | 30247.0322 | 10294.4746 | 6443.981 | 34175.7772
Cd-118 |  | 9738698.659 | 535240573.3863 | 2626970985.7775 | 5907659889.5627 | 9686819.121 | 9549209.1188 | . | . | . | . | . | 725875320.8789 | 2038127460.8704 | 914115376.1068 | 734031223.3607 | 1173570878.0676
Cd-119 |  | . | . | . | 15874009.4832 | 15874009.4832 | 15874009.4832 | . | . | . | . | . | 497626.1702 | 2819331.538 | 964041.7074 | 612979.6628 | 3153410.2497
Cd-119m |  | . | . | . | 13839275.0099 | 13839275.0099 | 13839275.0099 | . | . | . | . | . | 427328.6592 | 2441164.8874 | 837371.9232 | 525155.9547 | 2749205.3417
Ce-130 |  | 69355991.7205 | 3533069775.7703 | 17340374129.256 | 5809608.5717 | 5358922.69 | 5352458.2784 | . | . | . | . | . | 248534.7302 | 1135535.0439 | 410539.7365 | 273846.2224 | 1154092.7474
Ce-131 |  | 422931170.5112 | 22546288498.0395 | 110657615783.1194 | 4015561.3608 | 3977650.8244 | 3977092.1385 | . | . | . | . | . | 147590.7924 | 741054.6467 | 260621.1685 | 171223.6346 | 797700.9442
Ce-132 |  | 496093.142 | 42128303.5698 | 206766520.8146 | 1157046.3448 | 346637.6935 | 344381.4189 | . | . | . | . | . | 64477.4505 | 241271.2229 | 89356.6605 | 63617.1446 | 229850.0456
Ce-133 |  | 6382724.1369 | 364209275.7376 | 1787546101.1119 | 1189078.2709 | 1001783.3011 | 999594.0434 | . | . | . | . | . | 54230.3056 | 242131.585 | 89693.8673 | 59226.3828 | 236213.2649
Ce-133m |  | 821059.1868 | 57419042.0591 | 281813758.1874 | 133762.3446 | 114976.4541 | 114793.4249 | . | . | . | . | . | 4673.3095 | 24373.9432 | 8583.8756 | 5520.0381 | 26572.2122
Ce-134 |  | 2408.9188 | 160354.6868 | 787023.874 | 648330.0816 | 2392.7049 | 2364.6107 | 148131.8105 | 248443.5468 | 169583.3838 | 149408.8088 | 112541.7001 | 192816.1996 | 284627.412 | 200542.2108 | 177386.9062 | 128792.3336
Ce-135 |  | 186830.2292 | 12675424.1249 | 62211224.3807 | 75125.0959 | 53534.17 | 53354.7412 | 2814.7263 | 13373.5401 | 4765.8434 | 3118.1726 | 13485.3446 | 3093.2112 | 14289.1515 | 5109.0343 | 3363.2458 | 14923.7814
Ce-137 |  | 2595908.7685 | 240973896.4193 | 1182704499.0598 | 3670926.5671 | 1518653.9493 | 1511071.2436 | 309477.4334 | 1017372.4035 | 470729.3869 | 334740.8974 | 641829.2858 | 386454.2838 | 1157182.9722 | 549720.9876 | 397886.6802 | 729238.4117
Ce-137m |  | 25016.2439 | 1308903.0344 | 6424121.1625 | 595537.3204 | 23918.3833 | 23575.3526 | 31282.0795 | 123533.0875 | 48027.3706 | 33106.8674 | 105101.1665 | 40261.8022 | 140772.5241 | 55354.6768 | 39256.5814 | 118304.9243
Ce-139 |  | 706.5093 | 4213.0158 | 20677.5622 | 2149.0393 | 518.3777 | 472.1227 | 106.8244 | 397.7723 | 150.61 | 109.0733 | 373.4042 | 140.3204 | 473.9392 | 181.1427 | 131.7452 | 426.9118
Ce-141 |  | 840.2333 | 9114.0452 | 44731.9083 | 18966.3246 | 790.3726 | 739.3216 | 911.7835 | 3317.1228 | 1257.4101 | 926.0301 | 3250.4165 | 1143.8727 | 3980.7712 | 1507.949 | 1101.4495 | 3767.7061
Ce-143 |  | 12898.8718 | 716100.8289 | 3514636.5837 | 116369.0079 | 11573.5332 | 11426.4866 | 4735.9091 | 21320.8408 | 7731.0698 | 5149.1842 | 20596.7368 | 5451.1478 | 23414.852 | 8565.2863 | 5822.8752 | 23116.9839
Ce-144 |  | 12.5852 | 78.153 | 383.5766 | 8674.2868 | 12.1683 | 10.8262 | 474.3027 | 1600.0114 | 633.507 | 480.0034 | 1490.1599 | 580.0983 | 1899.6071 | 765.2521 | 569.2026 | 1723.168
Ce-145 |  | . | . | . | 26720595.2487 | 26720595.2487 | 26720595.2487 | . | . | . | . | . | 1042654.3889 | 5041174.8756 | 1817357.4889 | 1167369.6865 | 5308110.6588
Cf-244 |  | 92902184.2024 | 9209410.7481 | 45199964.3416 | 5698484287.854 | 30244917.8176 | 8366515.279 | 7318814081.2254 | 7395764229.2757 | 7327284930.8565 | 7318814081.2254 | 940213987.1673 | 8811852153.7954 | 9080036873.0023 | 8954713478.6572 | 9079501868.7472 | 1132017640.5495
Cf-246 |  | 4027.9159 | 1619.9926 | 7950.9546 | 67260685.6036 | 2673.416 | 1155.3094 | 19327261.9987 | 51562539.505 | 28668771.9648 | 21368028.7936 | 11097589.1477 | 23270023.4465 | 63367956.5809 | 35258709.5325 | 26570618.3615 | 13361497.3338
Cf-247 |  | 11008773.3865 | 294655821.8976 | 1446176417.4908 | 3762679.0493 | 2798798.2805 | 2777789.2362 | . | . | . | . | . | 228503.7604 | 821227.5881 | 319812.5237 | 238680.2559 | 747465.2635
Cf-248 |  | 9.5879 | 0.46917 | 2.3027 | 159281.3952 | 1.8567 | 0.44728 | 10566.5438 | 51208.1834 | 19784.9799 | 12662.3872 | 26280.4262 | 12722.1187 | 63064.6345 | 24402.1187 | 15810.1628 | 31641.6331
Cf-249 |  | 0.32004 | 0.016688 | 0.081904 | 28.21 | 0.065064 | 0.015852 | 1.0437 | 4.7064 | 1.6748 | 1.1224 | 4.7975 | 1.1209 | 5.2311 | 1.8507 | 1.3438 | 5.604
Cf-250 |  | 0.66749 | 0.034417 | 0.16892 | 1403.1165 | 0.13479 | 0.032728 | 39.1509 | 219.5429 | 76.5123 | 47.4111 | 220.1912 | 49.4202 | 277.5461 | 96.6794 | 60.6788 | 278.7325
Cf-251 |  | 0.30227 | 0.016241 | 0.079711 | 76.3481 | 0.063025 | 0.01541 | 3.4517 | 12.7871 | 4.8113 | 3.5314 | 12.6481 | 4.3938 | 16.0457 | 6.0766 | 4.4425 | 15.1667
Cf-252 |  | 1.1895 | 0.0941 | 0.46185 | 110.8875 | 0.33168 | 0.087133 | 2.7328 | 15.4192 | 5.3632 | 3.3306 | 15.9548 | 3.4857 | 19.7821 | 6.8026 | 4.2773 | 22.0281
Cf-253 |  | 1624.4267 | 41.7029 | 204.6784 | 1463420.3072 | 181.7521 | 40.6579 | 855153.5714 | 1088377.2727 | 871758.4951 | 855153.5714 | 241455.126 | 1029604.8999 | 1341118.8825 | 1075593.4443 | 1068457.915 | 290711.9717
Cf-254 |  | 1.0514 | 0.43504 | 2.1352 | 48.316 | 0.69436 | 0.30577 | 1.1748 | 6.6341 | 2.2985 | 1.4264 | 6.8768 | 1.4941 | 8.5631 | 2.9207 | 1.8325 | 9.5981
Cf-255 |  | 16808802.9306 | 3006663.8082 | 14756763.5581 | 747532331.6761 | 7776297.2265 | 2541781.0189 | . | . | . | . | . | 194267666.4274 | 570756874.2969 | 253447982.6423 | 197914329.1077 | 148499099.689
Cl-34 |  | . | . | . | 2135765297.4072 | 2135765297.4072 | 2135765297.4072 | . | . | . | . | . | 96658198.8478 | 422424888.7968 | 153585840.7863 | 103177714.4785 | 424274924.8062
Cl-34m |  | 42862447.473 | 2067678560.3777 | 10148205977.1018 | 1074820.945 | 1048419.6784 | 1047996.5595 | . | . | . | . | . | 31827.0756 | 185223.3966 | 63135.7028 | 39327.4229 | 213515.7717
Cl-36 |  | 9.3663 | 7.8519 | 38.5372 | 4060.2887 | 7.521 | 4.2668 | 841.6454 | 2900.1565 | 1203.5363 | 884.3376 | 808.2025 | 906.166 | 2899.5154 | 1222.968 | 922.6857 | 806.5861
Cl-38 |  | 33250496.3091 | 1553000406.5692 | 7622155740.4496 | 1337213.8296 | 1285298.3236 | 1284451.8749 | 39554.4188 | 239140.9354 | 81866.7147 | 49555.8212 | 248251.0663 | 37834.2615 | 231189.5657 | 77893.9171 | 48266.4407 | 265640.7507
Cl-39 |  | 28430624.8864 | 1044041914.3626 | 5124177712.4892 | 853595.735 | 828580.5614 | 828057.2893 | 27517.5578 | 150878.917 | 52451.0663 | 32690.432 | 154754.7057 | 28049.5639 | 153599.3328 | 52581.0197 | 33694.565 | 169568.8504
Cl-40 |  | . | . | . | 13690267.9766 | 13690267.9766 | 13690267.9766 | . | . | . | . | . | 366728.2114 | 2344118.3363 | 788160.3592 | 472321.5896 | 2719604.7353
Cm-238 |  | 5527895.0114 | 6304549.6156 | 30942850.2661 | 5919689.1869 | 2616800.1044 | 1966784.6005 | 307110.908 | 1005973.2302 | 396125.2631 | 308886.1155 | 978705.0914 | 357151.4534 | 1263651.5472 | 499022.468 | 378088.3167 | 1175960.527
Cm-239 |  | 2379467.5655 | 124468797.2322 | 610895240.798 | 1500568.0802 | 918853.047 | 913483.5115 | . | . | . | . | . | 85072.3475 | 312740.5366 | 115718.5872 | 84146.0128 | 298091.4664
Cm-240 |  | 137.5832 | 12.7905 | 62.7762 | 2886244.5234 | 43.1067 | 11.7026 | 2246193.1751 | 3325789.5427 | 2517388.6731 | 2267765.2584 | 474635.2915 | 2713401.3555 | 4092078.3738 | 3107596.8788 | 2813499.9033 | 573359.4322
Cm-241 |  | 806.6555 | 998.8049 | 4902.1537 | 2769.1623 | 554.0785 | 384.3193 | 105.5594 | 468.0253 | 169.3031 | 114.5285 | 472.3145 | 117.9637 | 536.1202 | 195.1618 | 133.493 | 550.1008
Cm-242 |  | 21.69 | 1.2289 | 6.0316 | 539698.054 | 4.7192 | 1.163 | 465518.9863 | 654879.3432 | 523553.2717 | 474688.2997 | 88751.9201 | 562346.9355 | 805964.4392 | 642736.1303 | 589311.7737 | 107212.3194
Cm-243 |  | 0.48274 | 0.027106 | 0.13304 | 86.3923 | 0.10417 | 0.025657 | 3.7533 | 14.5351 | 5.4134 | 3.8716 | 14.4822 | 4.7291 | 17.9292 | 6.6751 | 4.8265 | 17.162
Cm-244 |  | 0.62262 | 0.031924 | 0.15669 | 28124.8089 | 0.12518 | 0.030367 | 12025.1315 | 28183.9019 | 17718.7595 | 13486.1288 | 4625.0506 | 14526.3588 | 34716.6467 | 21808.1155 | 16717.4679 | 5587.0611
Cm-245 |  | 0.36309 | 0.020828 | 0.10222 | 89.2678 | 0.079695 | 0.019694 | 4.4676 | 15.0845 | 5.8587 | 4.5059 | 14.7042 | 5.3601 | 19.1653 | 7.4602 | 5.5955 | 17.7333
Cm-246 |  | 0.3729 | 0.020841 | 0.10229 | 2172.1079 | 0.080267 | 0.019738 | 65.5635 | 364.7681 | 127.7427 | 79.5022 | 350.5826 | 81.9727 | 456.7162 | 160.9934 | 102.1502 | 431.4945
Cm-247 |  | 0.37773 | 0.022731 | 0.11156 | 29.1344 | 0.085872 | 0.021425 | 1.0609 | 4.8538 | 1.723 | 1.1425 | 4.9509 | 1.0956 | 5.281 | 1.8622 | 1.3416 | 5.7876
Cm-248 |  | 0.080165 | 0.0055104 | 0.027045 | 7.365 | 0.020167 | 0.0051524 | 0.18004 | 1.0147 | 0.35204 | 0.21823 | 1.0502 | 0.22984 | 1.3061 | 0.44831 | 0.28015 | 1.4631
Cm-249 |  | 37765550.6556 | 1153628269.6414 | 5662029643.133 | 45112828.0769 | 20482394.1484 | 20196865.7933 | 1901703.3057 | 9013281.2928 | 3216635.703 | 2107214.6219 | 8390545.4944 | 2063030.3797 | 9577788.2671 | 3483001.2038 | 2220866.8777 | 8961772.0465
Cm-250 |  | 0.010871 | 0.00080348 | 0.0039435 | 0.72934 | 0.0028824 | 0.00074742 | . | . | . | . | . | 0.022581 | 0.1285 | 0.044176 | 0.027683 | 0.14489
Cm-251 |  | 212271168.4375 | 6686839880.084 | 32819138206.1805 | 33196982.3459 | 28682351.1597 | 28584722.2955 | . | . | . | . | . | 1376629.3486 | 6480849.9485 | 2337250.3135 | 1540287.3287 | 6594660.5677
Co-54m |  | . | . | . | 11634698.7384 | 11634698.7384 | 11634698.7384 | . | . | . | . | . | 395164.9259 | 2086679.4768 | 722623.8213 | 473317.1941 | 2311260.951
Co-55 |  | 39121.458 | 2390673.3443 | 11733470.5629 | 32182.3812 | 17630.6058 | 17527.6806 | 1094.8829 | 5544.5096 | 1954.0893 | 1249.7149 | 5697.7131 | 1126.1034 | 5764.1391 | 2023.6055 | 1309.2459 | 6393.1076
Co-56 |  | 183.3071 | 2064.8455 | 10134.3014 | 175.7758 | 88.9437 | 85.9942 | 5.4173 | 30.9056 | 10.6957 | 6.5932 | 32.0951 | 5.3472 | 30.7932 | 10.5378 | 6.5528 | 34.9183
Co-57 |  | 479.3205 | 3951.0049 | 19391.6079 | 1399.3164 | 350.5709 | 327.4371 | 68.5516 | 239.4266 | 91.724 | 69.2349 | 241.4797 | 80.8618 | 290.8452 | 111.4113 | 81.8883 | 277.9776
Co-58 |  | 682.6006 | 7151.0134 | 35097.3108 | 667.7727 | 334.3371 | 322.3372 | 23.224 | 116.3624 | 41.2871 | 26.3068 | 119.5444 | 24.1572 | 121.0549 | 43.2824 | 27.0459 | 132.6546
Co-58m |  | 2739487.7933 | 129098281.7438 | 633616839.4502 | 21499283936.0527 | 2727348.3822 | 2682228.663 | 16317461209.3394 | 16591736717.3563 | 16283340124.0969 | 16317461209.3394 | 3659712579.327 | 20573222989.4422 | 19362556749.1548 | 19408408627.8421 | 19994601092.8641 | 4270884580.0747
Co-60 |  | 5.0505 | 22.3313 | 109.6025 | 10.7493 | 3.3316 | 2.9779 | 0.34454 | 1.8864 | 0.6578 | 0.40943 | 1.953 | 0.34319 | 1.9078 | 0.65748 | 0.41821 | 2.1354
Co-60m |  | 8811327298.9761 | 128607054749.8392 | 631205887955.5193 | 1319131181.8257 | 1145279549.3245 | 1137215744.4236 | 56822196.6753 | 274425381.6706 | 102714982.1754 | 66875354.5487 | 265865323.8937 | 59272498.8245 | 279963113.5877 | 107538038.0727 | 71774363.0795 | 262048589.1675
Co-61 |  | 8088721.7151 | 378245488.1664 | 1856436100.5516 | 6520231.8807 | 3603131.3162 | 3576007.2274 | 362537.2438 | 1323128.6269 | 544827.4171 | 397301.0891 | 1160119.1801 | 391584.3276 | 1514598.5398 | 629661.7649 | 461765.8961 | 1295259.7808
Co-62 |  | . | . | . | 28617045.1801 | 28617045.1801 | 28617045.1801 | . | . | . | . | . | 886541.2073 | 5097390.5469 | 1749504.4411 | 1094747.4674 | 5684845.0093
Co-62m |  | 204119042.6714 | 12349631323.1391 | 60612227069.5654 | 1856252.58 | 1839468.1766 | 1839250.0395 | 58495.6157 | 326225.5493 | 114003.5522 | 70535.2539 | 339274.5713 | 58220.3423 | 326982.5368 | 112955.952 | 71099.9895 | 368749.0497
Cr-48 |  | 222320.034 | 6222190.0076 | 30538627.7324 | 117729.0577 | 76776.3437 | 76029.3518 | 4790.5377 | 20105.2154 | 7288.5807 | 5044.5813 | 20488.761 | 5449.3682 | 22619.9139 | 8107.8172 | 5833.1541 | 23387.1611
Cr-49 |  | 38321036.2105 | 1845757504.4884 | 9059013184.2876 | 1415932.0745 | 1365272.923 | 1364469.2876 | 55176.7072 | 254775.4876 | 91398.4791 | 60439.2255 | 256903.8332 | 59667.8375 | 288783.1157 | 103278.9398 | 67233.6934 | 281278.3198
Cr-51 |  | 26396.5023 | 866014.4039 | 4250415.2813 | 50036.0433 | 17210.3202 | 16942.2277 | 1962.4839 | 8783.6983 | 3122.645 | 2094.5742 | 9038.8265 | 2218.3778 | 9626.0516 | 3399.361 | 2450.9342 | 9939.7806
Cr-55 |  | . | . | . | 836503710.402 | 836503710.402 | 836503710.402 | . | . | . | . | . | 107055638.2267 | 365046236.6966 | 161904537.0451 | 117485696.6504 | 166173478.5474
Cr-56 |  | . | . | . | 115167743.4671 | 115167743.4671 | 115167743.4671 | . | . | . | . | . | 10075665.2699 | 29920942.3953 | 13215366.8509 | 10950479.4175 | 22878349.8631
Cs-121 |  | . | . | . | 20910722.4869 | 20910722.4869 | 20910722.4869 | . | . | . | . | . | 853337.1663 | 3972570.3351 | 1408684.4638 | 939960.8736 | 4153965.4294
Cs-121m |  | . | . | . | 26508076.9292 | 26508076.9292 | 26508076.9292 | . | . | . | . | . | 1104972.8978 | 5072839.3397 | 1794605.5348 | 1204974.953 | 5265893.3824
Cs-123 |  | . | . | . | 10029163.8077 | 10029163.8077 | 10029163.8077 | . | . | . | . | . | 399327.6621 | 1895535.0365 | 681902.0651 | 444370.466 | 1992317.5667
Cs-124 |  | . | . | . | 107340464.0187 | 107340464.0187 | 107340464.0187 | . | . | . | . | . | 4074229.4816 | 19813239.9958 | 6961634.7489 | 4730970.0809 | 21323441.9323
Cs-125 |  | 86894630.3546 | 2891686757.0319 | 14192453988.7172 | 1914496.5129 | 1872977.6794 | 1872012.2056 | 69637.1446 | 337185.3497 | 119160.6479 | 77619.2679 | 339752.1586 | 74545.8715 | 357948.2325 | 127862.3542 | 83826.6406 | 380319.3474
Cs-126 |  | . | . | . | 34169425.7204 | 34169425.7204 | 34169425.7204 | 1236735.7847 | 5915647.3063 | 2098033.9204 | 1368236.8048 | 5971862.2972 | 1282185.8248 | 6281172.0398 | 2214424.8498 | 1521975.7668 | 6787838.7882
Cs-127 |  | 9717045.3127 | 138339831.5656 | 678974542.9818 | 405559.0642 | 389087.3688 | 388217.9562 | 15446.3417 | 71209.9294 | 25459.1252 | 16799.306 | 70815.5359 | 16435.9916 | 77235.3215 | 27790.8661 | 19342.0489 | 80565.2858
Cs-128 |  | . | . | . | 19710322.1414 | 19710322.1414 | 19710322.1414 | 729045.0436 | 3466700.5203 | 1237302.0556 | 806294.8495 | 3493558.7453 | 758711.8468 | 3654017.1398 | 1314164.4567 | 889386.9443 | 3915503.0071
Cs-129 |  | 674962.379 | 11563601.7285 | 56754378.7638 | 123238.0781 | 104019.7495 | 103279.9922 | 4919.8737 | 22119.5933 | 7973.3418 | 5319.427 | 21407.4503 | 5388.0472 | 24379.6027 | 8852.0939 | 6288.5663 | 24481.5413
Cs-130 |  | 184607066.8955 | 7424734911.9271 | 36440741155.556 | 4174111.9669 | 4081361.6478 | 4079576.0255 | 163043.5166 | 775798.6256 | 275965.6959 | 180617.0693 | 775399.7575 | 176763.497 | 815695.2109 | 294796.6254 | 194600.367 | 829197.4043
Cs-130m |  | . | . | . | 288708093.0069 | 288708093.0069 | 288708093.0069 | . | . | . | . | . | 29026216.6254 | 78157335.9319 | 36386623.2093 | 29515433.9555 | 57352558.6356
Cs-131 |  | 91285.2928 | 2220613.7337 | 10898814.7371 | 283139.3789 | 68595.3402 | 66948.6428 | 132613.8922 | 147232.1957 | 132676.9216 | 132613.8922 | 48974.0777 | 171536.2787 | 171191.1682 | 157618.7563 | 159752.437 | 56246.3202
Cs-132 |  | 18688.1247 | 604219.5384 | 2965521.0674 | 9798.8661 | 6414.3785 | 6360.6123 | 354.2281 | 1736.2856 | 616.3477 | 397.0306 | 1751.6058 | 385.6578 | 1847.3025 | 666.2169 | 413.9455 | 1946.5684
Cs-134 |  | 7.9597 | 76.2216 | 374.0971 | 39.1325 | 6.4994 | 6.0862 | 1.3751 | 6.8307 | 2.4192 | 1.5512 | 7.0259 | 1.4518 | 7.1566 | 2.5538 | 1.6012 | 7.7738
Cs-134m |  | 33674288.3737 | 186381002.4706 | 914761529.9282 | 15742932.0311 | 10603329.7261 | 10143822.1419 | 1053166.252 | 3377933.238 | 1390307.8876 | 1062985.984 | 2730664.5936 | 1317988.8067 | 4003094.1731 | 1677595.2736 | 1281454.1106 | 3127371.3979
Cs-135 |  | 7.3138 | 23.5811 | 115.7364 | 194632.167 | 6.8788 | 5.5822 | 22722.4011 | 51454.7126 | 26396.8414 | 22813.6557 | 32460.573 | 27064.9044 | 61288.2799 | 31441.5711 | 27173.5988 | 38664.1492
Cs-135m |  | 105574197.6124 | 4288568973.1049 | 21048378660.0403 | 783632.3738 | 777829.9144 | 777717.5977 | 27079.2754 | 137121.1717 | 48486.5405 | 30919.9626 | 141167.3702 | 28093.3904 | 142473.6257 | 50567.5079 | 31740.9192 | 155670.4601
Cs-136 |  | 1641.1366 | 29640.2477 | 145474.9034 | 1672.9777 | 823.7609 | 805.9262 | 56.8428 | 290.3627 | 102.7133 | 65.2924 | 300.1016 | 58.6304 | 301.59 | 106.2004 | 68.0688 | 332.341
Cs-137 | Y | 1.991 | 8.7944 | 43.1631 | 17821.6498 | 1.903 | 1.6233 | 2995.8156 | 8598.427 | 3901.4889 | 3053.9241 | 2989.4953 | 3762.0596 | 10095.3721 | 4507.0323 | 3747.128 | 3540.3137
Cs-138 |  | 43841389.1584 | 1854675732.4786 | 9102784018.0766 | 884862.1479 | 867273.437 | 866950.6375 | 27755.9952 | 156588.0261 | 54444.4521 | 33623.6522 | 161777.8007 | 27274.8913 | 156234.955 | 53979.5586 | 33924.7762 | 175779.9987
Cs-138m |  | . | . | . | 56010441.1722 | 56010441.1722 | 56010441.1722 | . | . | . | . | . | 1992611.3865 | 10434100.2871 | 3634414.4246 | 2382649.6526 | 11126609.1576
Cs-139 |  | . | . | . | 22846243.9727 | 22846243.9727 | 22846243.9727 | . | . | . | . | . | 724263.0533 | 4197799.6648 | 1436724.4631 | 893409.2581 | 4538461.4383
Cs-140 |  | . | . | . | 37130835.2191 | 37130835.2191 | 37130835.2191 | . | . | . | . | . | 1122972.9862 | 6570446.119 | 2249612.4077 | 1383365.4008 | 7376129.9239
Cu-57 |  | . | . | . | 16580503034.4927 | 16580503034.4927 | 16580503034.4927 | . | . | . | . | . | 619511092.079 | 3007882443.2027 | 1067626262.7272 | 701022768.4774 | 3293756896.7656
Cu-59 |  | . | . | . | 33413235.9498 | 33413235.9498 | 33413235.9498 | . | . | . | . | . | 1232520.1708 | 6086964.5736 | 2139211.9027 | 1419400.7526 | 6637619.8674
Cu-60 |  | 70621418.1839 | 4092331285.9953 | 20085240333.1166 | 758731.8565 | 750638.8985 | 750529.2814 | 23813.8644 | 132122.3761 | 45923.5768 | 28645.663 | 136785.5188 | 23747.6547 | 132899.3652 | 45682.3816 | 29021.9299 | 150723.9123
Cu-61 |  | 2122923.9768 | 123549605.6565 | 606383830.939 | 394090.9044 | 332205.6987 | 331495.9667 | 14444.5781 | 69049.7314 | 24470.2557 | 15940.6237 | 70178.8465 | 15670.8263 | 73878.4175 | 26172.9119 | 17099.3742 | 78287.1082
Cu-62 |  | . | . | . | 6571539.9533 | 6571539.9533 | 6571539.9533 | 242739.6568 | 1147683.7567 | 407794.0157 | 266661.8259 | 1155757.9138 | 254868.2955 | 1215755.7495 | 429686.6897 | 284851.9719 | 1305452.2531
Cu-64 |  | 367924.0774 | 17220393.5772 | 84518021.5036 | 425934.6927 | 196944.927 | 195167.6302 | 16917.8018 | 80566.513 | 28540.5299 | 18644.6588 | 82325.3594 | 17913.7601 | 84263.1575 | 29866.8932 | 20107.7301 | 84612.9535
Cu-66 |  | . | . | . | 109627814.9679 | 109627814.9679 | 109627814.9679 | 4270596.4463 | 21805550.2557 | 7804883.1605 | 4960912.0363 | 19986014.2741 | 4296061.1191 | 22224928.9672 | 7933869.1243 | 5072214.5499 | 21777829.7122
Cu-67 |  | 25933.8063 | 675626.1684 | 3315986.175 | 155519.548 | 22079.2774 | 21519.317 | 6964.1043 | 26885.9018 | 9914.1763 | 7160.5837 | 27193.1692 | 8594.5641 | 31771.4889 | 11606.8867 | 8437.5379 | 30894.3331
Cu-69 |  | . | . | . | 43319581.8573 | 43319581.8573 | 43319581.8573 | . | . | . | . | . | 1514990.1015 | 7950372.3201 | 2803039.6178 | 1782727.6916 | 8605539.3622
Dy-148 |  | . | . | . | 27702072.2199 | 27702072.2199 | 27702072.2199 | . | . | . | . | . | 1111181.5381 | 5217190.5668 | 1898893.4385 | 1187184.0741 | 5503083.4251
Dy-149 |  | . | . | . | 10072496.5533 | 10072496.5533 | 10072496.5533 | . | . | . | . | . | 344411.8161 | 1828219.3153 | 644174.753 | 407809.407 | 2000925.7211
Dy-150 |  | . | . | . | 33297727.6936 | 33297727.6936 | 33297727.6936 | . | . | . | . | . | 1353303.7496 | 6255527.8565 | 2275605.2108 | 1642369.6092 | 6614673.8738
Dy-151 |  | 227081958.3903 | 692343198.0124 | 3398033676.4686 | 2737683.7802 | 2702919.9183 | 2694543.711 | . | . | . | . | . | 97370.161 | 506740.0144 | 178577.928 | 114818.4334 | 543847.4824
Dy-152 |  | 2503985.1577 | 162480682.341 | 797458300.963 | 1604499.1974 | 976691.4511 | 972038.9151 | . | . | . | . | . | 88692.7603 | 327213.8152 | 119301.4633 | 86211.5011 | 318737.6334
Dy-153 |  | 667159.7428 | 35055469.8455 | 172052917.4279 | 201129.6793 | 154401.5193 | 153861.9126 | . | . | . | . | . | 7976.9527 | 38465.0195 | 13800.4608 | 9161.9635 | 39954.8956
Dy-154 |  | 1.0673 | 0.060723 | 0.29803 | . | 0.23297 | 0.057454 | . | . | . | . | . | . | . | . | . | .
Dy-155 |  | 595598.1157 | 33573513.956 | 164779449.5381 | 169029.2735 | 131558.3792 | 131149.1772 | 6170.8977 | 30162.2403 | 10793.5415 | 7003.2513 | 30356.8354 | 6804.0705 | 32305.0812 | 11533.5873 | 7598.5277 | 33578.0726
Dy-157 |  | 1862681.3657 | 134902812.6628 | 662105588.3767 | 390346.2473 | 322559.9446 | 321946.9958 | 16164.9912 | 69260.3787 | 25257.7987 | 17106.6411 | 68293.9549 | 18321.6793 | 76507.9827 | 27868.2143 | 20113.3676 | 77543.223
Dy-159 |  | 1674.8297 | 16011.8856 | 78586.6411 | 7823.2602 | 1355.7035 | 1270.078 | 1407.9758 | 2207.962 | 1437.135 | 1413.0957 | 1373.1495 | 1764.5776 | 2525.5071 | 1706.1847 | 1710.4021 | 1554.1095
Dy-165 |  | 3270367.8625 | 184305174.7667 | 904573327.7986 | 14003725.5268 | 2643467.1675 | 2613618.2231 | 741050.9063 | 3108708.5519 | 1188344.2477 | 810615.007 | 2496954.6602 | 813718.6137 | 3385303.5605 | 1310326.8979 | 893348.4749 | 2781873.8333
Dy-165m |  | . | . | . | 2845300478.5022 | 2845300478.5022 | 2845300478.5022 | . | . | . | . | . | 157079086.5359 | 610947563.4823 | 243255321.8414 | 171610841.3824 | 565225798.9363
Dy-166 |  | 3282.9693 | 126561.9204 | 621168.3293 | 336647.8612 | 3234.3343 | 3169.833 | 30149.0367 | 75237.0296 | 36823.7574 | 30815.3138 | 58918.0119 | 35313.2062 | 86976.6156 | 43763.5876 | 37049.6696 | 66875.9092
Dy-167 |  | . | . | . | 19427236.8612 | 19427236.8612 | 19427236.8612 | . | . | . | . | . | 832060.9698 | 3724065.9799 | 1336234.1609 | 890952.6192 | 3859267.4338
Dy-168 |  | . | . | . | 18973676.5189 | 18973676.5189 | 18973676.5189 | . | . | . | . | . | 817208.8205 | 3651101.3494 | 1322033.4516 | 897345.8683 | 3769166.5784
Er-154 |  | . | . | . | 246525274.2212 | 246525274.2212 | 246525274.2212 | . | . | . | . | . | 20052272.6512 | 63527471.8144 | 28830928.9422 | 21243027.8004 | 48972839.9979
Er-156 |  | 109377856.3903 | 5522584787.9654 | 27104951914.7915 | 56295017.7403 | 37115290.7344 | 36917732.1418 | . | . | . | . | . | 6715623.3645 | 15883938.5812 | 8216560.1396 | 6788347.1187 | 11183140.9789
Er-159 |  | 108301616.5498 | 4689221768.1598 | 23014790251.9738 | 1937315.8001 | 1903112.4369 | 1902497.6307 | . | . | . | . | . | 72089.9758 | 360161.8149 | 128522.599 | 81433.5487 | 384852.4538
Er-161 |  | 3229511.3651 | 203706858.3829 | 999797162.5922 | 350172.8067 | 315818.3173 | 315428.9284 | 12388.1146 | 62366.1688 | 22179.848 | 14216.4809 | 63353.9819 | 12984.3462 | 65064.4327 | 23169.2402 | 14854.0399 | 69562.6722
Er-163 |  | 383457594.5969 | 25799435750.4703 | 126624124806.3987 | 24217832.6357 | 22775082.6326 | 22759085.027 | . | . | . | . | . | 4254507.5077 | 7231772.0932 | 4503088.5323 | 4286632.9717 | 4810930.8326
Er-165 |  | 3431255.1474 | 279120343.3428 | 1369927991.1889 | 3106024.848 | 1628337.146 | 1620808.1876 | 497974.0028 | 821077.3362 | 509645.2685 | 497974.0028 | 548189.8686 | 615842.2841 | 949783.9561 | 612000.3537 | 612232.952 | 617019.3234
Er-167m |  | . | . | . | 18088663888.2843 | 18088663888.2843 | 18088663888.2843 | . | . | . | . | . | 1027309133.3089 | 3750731450.9418 | 1366493609.1151 | 987364411.2842 | 3593356685.9441
Er-169 |  | 5311.6356 | 97762.5797 | 479820.6136 | 66927589.7651 | 5253.067 | 5037.5364 | 7474770.3627 | 18372482.4419 | 8928683.0559 | 7511501.421 | 12402357.3158 | 8647643.241 | 19788643.8374 | 9843467.2199 | 8461770.0075 | 13295327.0425
Er-171 |  | 203114.3851 | 12824582.034 | 62943294.2554 | 387375.8323 | 132966.4546 | 131877.7232 | 16082.6715 | 68351.354 | 24816.363 | 16936.6187 | 67866.5926 | 18574.0957 | 76395.712 | 27649.0329 | 19818.7267 | 76953.1429
Er-172 |  | 10114.068 | 371756.4325 | 1824587.691 | 42971.5756 | 8150.5271 | 8010.6821 | 1646.3898 | 7612.8794 | 2746.498 | 1816.0178 | 7624.5022 | 1752.9112 | 8121.1086 | 2975.5198 | 1985.6339 | 8536.4071
Er-173 |  | . | . | . | 55330818.8715 | 55330818.8715 | 55330818.8715 | . | . | . | . | . | 2277929.5282 | 10580622.7121 | 3823111.6124 | 2509429.4496 | 10991600.5493
Es-249 |  | 31081256.5636 | 82145006.039 | 403169262.9836 | 1572377.5011 | 1491127.0407 | 1469881.5747 | . | . | . | . | . | 65424.3847 | 303496.7937 | 109143.9852 | 75058.4383 | 312356.581
Es-250 |  | 159980.4241 | 2802022.0514 | 13752377.896 | 104493.5016 | 62918.991 | 61813.7782 | 3936.2537 | 18527.1199 | 6648.6563 | 4388.4604 | 18737.7962 | 4288.5672 | 20253.9565 | 7319.2174 | 4832.4384 | 20757.886
Es-250m |  | 17430299.5855 | 57185631.319 | 280668173.8046 | 911075.5106 | 863156.7292 | 852906.0097 | . | . | . | . | . | 33443.784 | 170870.0793 | 60741.3911 | 39074.8555 | 180987.3464
Es-251 |  | 88058.4437 | 408622.7165 | 2005528.119 | 359793.1331 | 68333.5914 | 60303.7577 | 18293.3674 | 62604.2295 | 24111.926 | 18466.7642 | 60317.14 | 22130.8992 | 78539.8516 | 30407.0567 | 22844.3438 | 71473.7732
Es-253 |  | 178.6148 | 18.5874 | 91.2276 | 4360208.9949 | 60.3848 | 16.8354 | 235005.5002 | 976148.6227 | 368920.0194 | 252465.7482 | 722574.3827 | 281301.5837 | 1196270.1371 | 456763.2298 | 324468.9796 | 866166.0276
Es-254 |  | 9.0794 | 0.56189 | 2.7577 | 20717.7872 | 2.115 | 0.52913 | 2656.0395 | 7746.7819 | 3608.7493 | 2762.5968 | 3423.992 | 3192.5595 | 9537.8253 | 4475.422 | 3503.8492 | 4115.6384
Es-254m |  | 2739.7909 | 1414.9965 | 6944.8297 | 57966.4252 | 1900.2926 | 918.3088 | 2070.5237 | 10139.7399 | 3596.591 | 2313.3629 | 10324.0988 | 2271.4756 | 10875.6744 | 3914.7045 | 2439.723 | 11515.1701
Es-255 |  | 113.271 | 6.6131 | 32.457 | 1717957.47 | 25.2277 | 6.2482 | . | . | . | . | . | 55430.9663 | 310814.4445 | 107767.4669 | 68170.1236 | 341276.3927
Es-256 |  | 483026.931 | 1584453.7389 | 7776529.2981 | 203986519.4223 | 453767.3888 | 369506.4686 | . | . | . | . | . | 59003920.1131 | 170116197.9321 | 83662274.7873 | 64137498.2744 | 40522413.8132
Eu-142 |  | . | . | . | 1363322358.1955 | 1363322358.1955 | 1363322358.1955 | . | . | . | . | . | 50294281.436 | 246477236.5504 | 87480755.7609 | 56960699.0563 | 270827272.8807
Eu-142m |  | . | . | . | 15727930.846 | 15727930.846 | 15727930.846 | . | . | . | . | . | 570661.8851 | 2869402.9106 | 1013587.5406 | 648270.1612 | 3124391.3763
Eu-143 |  | . | . | . | 22685276.812 | 22685276.812 | 22685276.812 | . | . | . | . | . | 816232.5227 | 4111339.4025 | 1445147.3193 | 944872.2402 | 4506484.9238
Eu-144 |  | . | . | . | 349114987.1804 | 349114987.1804 | 349114987.1804 | . | . | . | . | . | 12884743.9098 | 63076904.6462 | 22101734.1467 | 14717892.462 | 69352533.78
Eu-145 |  | 10103.752 | 393255.5564 | 1930105.8027 | 6256.3205 | 3856.0966 | 3826.2226 | 207.7701 | 1114.8849 | 391.8208 | 245.3756 | 1141.6421 | 211.5961 | 1135.7788 | 398.3033 | 250.0073 | 1242.8331
Eu-146 |  | 7272.5778 | 341895.3154 | 1678028.7563 | 4224.619 | 2668.0434 | 2651.5673 | 143.0799 | 741.6102 | 261.4796 | 165.6352 | 760.4577 | 149.7213 | 766.6984 | 273.8101 | 169.8451 | 839.2307
Eu-147 |  | 2792.3698 | 38131.4626 | 187149.9489 | 4076.5499 | 1642.6632 | 1588.1857 | 155.5656 | 739.2949 | 268.2726 | 174.6144 | 733.3805 | 170.2087 | 786.7187 | 287.8467 | 185.9102 | 809.8165
Eu-148 |  | 617.3955 | 5750.557 | 28223.8439 | 382.0986 | 234.0679 | 226.7199 | 13.3381 | 66.6906 | 23.5379 | 15.1235 | 68.1901 | 14.0579 | 69.7588 | 24.8311 | 15.7803 | 75.9048
Eu-149 |  | 1588.3995 | 24941.12 | 122411.4948 | 7944.1529 | 1309.5648 | 1257.0114 | 480.5094 | 1723.8005 | 718.5187 | 512.5433 | 1394.6758 | 593.4274 | 1923.5909 | 821.326 | 602.209 | 1578.1251
Eu-150 |  | 8.8792 | 3.503 | 17.1929 | 7.0422 | 3.1971 | 1.8515 | . | . | . | . | . | 0.26882 | 1.296 | 0.46042 | 0.30722 | 1.399
Eu-150m |  | 98377.7926 | 6777390.8368 | 33263564.0361 | 1633223.2737 | 92530.522 | 91535.4325 | . | . | . | . | . | 69896.7366 | 326293.0356 | 117680.3996 | 80960.7473 | 324443.7404
Eu-152 |  | 7.4446 | 6.6246 | 32.5135 | 12.6506 | 4.0962 | 2.7448 | 0.43375 | 2.2373 | 0.7894 | 0.50332 | 2.2873 | 0.44799 | 2.3139 | 0.81385 | 0.52937 | 2.5131
Eu-152m |  | 110815.9431 | 8706917.1395 | 42733716.0866 | 392180.5443 | 86227.5686 | 85552.9363 | 14148.587 | 71113.9644 | 25423.2423 | 16270.8751 | 70742.935 | 14658.8068 | 74075.8769 | 26504.8857 | 16958.128 | 77907.6105
Eu-152n |  | 48201714.2862 | 2028146883.8285 | 9954183751.4382 | 9735247.4483 | 8092832.1636 | 8067200.64 | . | . | . | . | . | 718603.6193 | 2189411.2125 | 952575.7742 | 769897.7317 | 1933930.3734
Eu-154 |  | 5.3906 | 7.7521 | 38.0475 | 15.0587 | 3.5946 | 2.6253 | 0.50904 | 2.6433 | 0.93213 | 0.59172 | 2.7131 | 0.52187 | 2.7251 | 0.95815 | 0.61112 | 2.9914
Eu-154m |  | 257273636.2364 | 11277703660.2428 | 55351185569.17 | 22256319.6298 | 20476681.9813 | 20447120.819 | . | . | . | . | . | 2104766.4333 | 5523786.1247 | 2609718.464 | 2204056.2953 | 4421271.5455
Eu-155 |  | 40.3683 | 127.3951 | 625.2574 | 482.8156 | 35.1588 | 28.8245 | 32.4764 | 92.028 | 39.4884 | 32.4764 | 83.1335 | 35.6934 | 108.055 | 46.7949 | 37.5906 | 95.9125
Eu-156 |  | 634.2117 | 16718.4829 | 82054.6342 | 2574.6904 | 505.729 | 493.8343 | 82.0174 | 457.6862 | 159.2423 | 98.5334 | 471.6223 | 81.3564 | 458.0867 | 158.2581 | 98.9848 | 511.4685
Eu-157 |  | 53980.8395 | 3759734.1859 | 18452847.3954 | 243848.4208 | 44091.3373 | 43683.4283 | 10077.2334 | 44369.9082 | 16378.9744 | 10972.2126 | 42850.9384 | 10896.9559 | 48331.0273 | 18053.2695 | 12522.6365 | 48441.0766
Eu-158 |  | 22761920.6352 | 1108138247.5692 | 5438763743.5207 | 1131275.0105 | 1077498.8384 | 1076665.2455 | 37714.149 | 200766.8631 | 70450.6625 | 44345.2082 | 205260.1194 | 38091.6868 | 204763.7289 | 71771.1019 | 45232.3994 | 224730.5079
Eu-159 |  | 95457932.6136 | 5197067326.0907 | 25507305977.1926 | 11540033.4744 | 10291254.3866 | 10275053.2871 | . | . | . | . | . | 534774.355 | 2391049.7526 | 913080.4167 | 597801.1754 | 2292455.4681
F-17 |  | . | . | . | 59391228.7953 | 59391228.7953 | 59391228.7953 | . | . | . | . | . | 2277241.1086 | 10957207.5376 | 3886656.9699 | 2527313.9424 | 11798210.7687
F-18 |  | 24463497.813 | 448747538.6008 | 2202461514.4276 | 592504.6166 | 578341.6281 | 577748.7412 | 21948.0387 | 103937.7091 | 36947.2002 | 24103.6497 | 106144.5124 | 24337.9363 | 115255.3708 | 40970.3398 | 26728.2693 | 117702.4704
Fe-52 |  | 52813.1572 | 3892372.4707 | 19103838.6376 | 173896.1822 | 40424.3283 | 40092.7813 | 6747.3279 | 30808.1119 | 10981.1092 | 7332.8399 | 31407.9158 | 8320.4997 | 35593.161 | 12547.0811 | 8391.102 | 34544.8958
Fe-53 |  | . | . | . | 6490425.7418 | 6490425.7418 | 6490425.7418 | . | . | . | . | . | 241817.854 | 1190049.7223 | 418977.2664 | 295656.2343 | 1289338.7194
Fe-53m |  | . | . | . | 8932171.5491 | 8932171.5491 | 8932171.5491 | . | . | . | . | . | 290666.6751 | 1581689.7791 | 551154.6176 | 346842.8256 | 1774397.4101
Fe-55 |  | 182.7196 | 2730.9175 | 13403.3954 | 269344447732.3362 | 180.2622 | 171.2609 | . | . | . | . | . | 16325575992.1505 | 53048608235.5659 | 20599356598.9457 | 15976028735.0353 | 53505923823.8036
Fe-59 |  | 404.4903 | 6138.762 | 30129.1615 | 903.7049 | 276.8554 | 267.258 | 29.3 | 158.602 | 55.2704 | 34.5767 | 163.9481 | 29.3946 | 160.7922 | 55.6113 | 35.4101 | 179.5232
Fe-60 |  | 0.19529 | 2.0611 | 10.1158 | 448166.8943 | 0.19159 | 0.17839 | 75239.8596 | 143160.5192 | 82687.182 | 75239.8596 | 74744.8606 | 89619.0328 | 170520.0851 | 98489.6212 | 89619.0328 | 89029.4339
Fe-61 |  | . | . | . | 8151378.3651 | 8151378.3651 | 8151378.3651 | . | . | . | . | . | 268923.1139 | 1465728.8281 | 508480.6413 | 323368.471 | 1619290.9619
Fe-62 |  | . | . | . | 110870823.5228 | 110870823.5228 | 110870823.5228 | . | . | . | . | . | 4348112.5271 | 20711610.1054 | 7431144.7916 | 4917086.9679 | 22024756.358
Fm-251 |  | 1518184.9115 | 2758658.1316 | 13539546.947 | 1339483.4034 | 676088.8771 | 565696.3408 | . | . | . | . | . | 65363.143 | 274277.1837 | 102240.8199 | 71510.8047 | 266091.607
Fm-252 |  | 6551.0786 | 2962.4768 | 14539.8928 | 53695248.452 | 4515.8645 | 2039.8978 | 4253774.6588 | 19061726.0654 | 7711996.0417 | 5040855.6248 | 8881507.5294 | 5108783.3652 | 23406431.9508 | 9499597.1755 | 6293832.659 | 10666690.5428
Fm-253 |  | 6129.943 | 873.0938 | 4285.1612 | 245019.2566 | 2496.3901 | 761.8657 | 12565.2252 | 44564.1666 | 17096.3577 | 12834.48 | 41786.679 | 15285.3271 | 54521.501 | 21186.7063 | 15759.568 | 48673.666
Fm-254 |  | 432651.4614 | 136143.4443 | 668194.6322 | 43360492.2635 | 261031.0611 | 103310.2068 | 1266705.8229 | 7068670.8869 | 2477260.4099 | 1538509.0967 | 6921889.7428 | 1588740.339 | 8867624.0129 | 3119028.4426 | 1960302.6896 | 8613666.313
Fm-255 |  | 9177.9897 | 4893.285 | 24016.3364 | 8830687.9205 | 6635.3528 | 3190.4923 | 1811342.1606 | 4138456.3264 | 2155446.0033 | 1827611.701 | 1453386.4479 | 2186289.9879 | 5111282.2926 | 2673890.6406 | 2303158.2795 | 1754237.4427
Fm-256 |  | 13490.3961 | 40942.4122 | 200946.1434 | 35745.3312 | 9338.9039 | 7903.449 | . | . | . | . | . | 1121.9554 | 6376.5024 | 2196.9451 | 1373.5301 | 7100.8962
Fm-257 |  | 27.502 | 1.416 | 6.9497 | 3132.8472 | 5.538 | 1.3461 | 127.2609 | 524.5298 | 194.2209 | 136.6997 | 518.928 | 160.7733 | 656.3298 | 242.8597 | 170.6665 | 622.3477
Fr-212 |  | 6308058.3073 | 13721536.4569 | 67345563.7426 | 2957177.1295 | 1954894.6876 | 1755723.2255 | . | . | . | . | . | 105754.3902 | 547766.0953 | 192270.5056 | 124045.5315 | 587450.3654
Fr-219 |  | . | . | . | 5.5231e+13 | 5.5231e+13 | 5.5231e+13 | 2.1044e+12 | 9.4274e+12 | 3.3697e+12 | 2.2496e+12 | 9.5938e+12 | 2.2877e+12 | 1.0308e+13 | 3.6841e+12 | 2.5695e+12 | 1.0972e+13
Fr-220 |  | . | . | . | 15389200757.4115 | 15389200757.4115 | 15389200757.4115 | 850109274.3819 | 2705145373.7674 | 1100008682.8432 | 863392231.7941 | 2542504731.6636 | 1041833438.1379 | 3427492300.6005 | 1424292860.2052 | 1109193358.7072 | 3057101827.67
Fr-221 | SE | . | . | . | 454947974.4425 | 454947974.4425 | 454947974.4425 | 18950568.5908 | 77635084.8291 | 28137583.655 | 19673538.2596 | 78785234.234 | 24484134.6193 | 92748048.0092 | 32953766.3192 | 23776754.0436 | 90376511.8207
Fr-222 |  | 10938054.0246 | 7004175.3333 | 34376626.6884 | 24279295.0676 | 6184260.1454 | 3631302.5184 | 1001452.0855 | 4310984.5692 | 1563425.7343 | 1071406.4591 | 4193130.3148 | 1246393.6333 | 5102768.735 | 1836182.8185 | 1278473.9373 | 4823140.4929
Fr-223 |  | 1330125.6825 | 6452524.1686 | 31669112.2062 | 50898641.3011 | 1245280.3045 | 1079408.1099 | 3025767.7589 | 10250848.716 | 4267863.0841 | 3162063.6039 | 8477996.6192 | 3804320.1245 | 12624672.5496 | 5375877.2153 | 4020753.5962 | 10111137.7907
Fr-224 |  | . | . | . | 35939443.0591 | 35939443.0591 | 35939443.0591 | . | . | . | . | . | 1322611.1819 | 6754041.7844 | 2359227.9746 | 1528084.2544 | 7139456.9993
Fr-227 |  | . | . | . | 57784886.3838 | 57784886.3838 | 57784886.3838 | . | . | . | . | . | 2477508.5825 | 11373649.7795 | 4139750.1395 | 2770082.3998 | 11479106.9764
Ga-64 |  | . | . | . | 7981369.0705 | 7981369.0705 | 7981369.0705 | . | . | . | . | . | 245601.4001 | 1398965.7115 | 478674.2331 | 298720.4176 | 1585518.2057
Ga-65 |  | 252818428.8333 | 12825340436.2739 | 62947016508.2076 | 3610586.3318 | 3559547.0521 | 3558760.595 | 136607.9805 | 643726.0944 | 230364.8728 | 151043.3599 | 650441.9937 | 146140.1818 | 698517.3491 | 251390.1746 | 161582.8299 | 717251.6785
Ga-66 |  | 51057.1143 | 4401893.1499 | 21604575.8902 | 51777.7115 | 25676.891 | 25558.1821 | 1535.4746 | 9017.6043 | 3122.5137 | 1904.0584 | 9402.6256 | 1485.5868 | 8906.4133 | 3015.3232 | 1843.7528 | 10285.7672
Ga-67 |  | 37969.1059 | 1150554.6114 | 5646944.0694 | 89339.7588 | 26519.9137 | 26041.9566 | 3942.5301 | 15804.2551 | 5820.7636 | 4120.5225 | 16012.2058 | 4500.1249 | 17890.9106 | 6579.3776 | 4770.9095 | 17747.5585
Ga-68 |  | 10851939.3564 | 635309818.2035 | 3118112755.9916 | 999853.1581 | 915233.7936 | 914185.1424 | 36851.5638 | 175694.5547 | 62291.7058 | 40730.6757 | 177304.6935 | 38591.7999 | 186161.4644 | 65713.6951 | 43588.7559 | 198623.2401
Ga-70 |  | 210865399.1101 | 8888715359.2816 | 43625985231.1577 | 162464697.1835 | 91571173.7268 | 90826131.2527 | 11985463.979 | 54208609.4478 | 20656765.5699 | 13590993.4217 | 29477762.7592 | 12218916.6956 | 55873588.1665 | 21205060.8042 | 14051368.7965 | 32274003.7329
Ga-72 |  | 39817.1976 | 2943791.8732 | 14448186.8968 | 30740.7208 | 17326.7793 | 17245.9538 | 962.8139 | 5411.1633 | 1881.5096 | 1162.1895 | 5640.7278 | 949.2864 | 5363.3647 | 1863.105 | 1152.1166 | 6106.7183
Ga-73 |  | 458610.5491 | 30254098.7344 | 148487696.0527 | 624507.6268 | 263957.0334 | 262135.9658 | 24260.2809 | 110109.9058 | 39108.8037 | 26192.5156 | 110438.5921 | 28036.6394 | 122764.4486 | 43181.9132 | 30419.1637 | 124059.9455
Ga-74 |  | . | . | . | 2778479.0441 | 2778479.0441 | 2778479.0441 | . | . | . | . | . | 83136.2581 | 486181.5261 | 167638.1726 | 102685.3759 | 551951.5599
Gd-142 |  | . | . | . | 54054976.896 | 54054976.896 | 54054976.896 | . | . | . | . | . | 2039307.1509 | 10008543.6847 | 3539273.6038 | 2294986.0861 | 10738151.4653
Gd-143m |  | . | . | . | 17042906.5707 | 17042906.5707 | 17042906.5707 | . | . | . | . | . | 638468.0809 | 3138079.7307 | 1108691.2164 | 722805.142 | 3385614.4739
Gd-144 |  | . | . | . | 16733754.9898 | 16733754.9898 | 16733754.9898 | . | . | . | . | . | 571646.1682 | 3016762.1086 | 1052654.739 | 675759.191 | 3324200.7671
Gd-145 |  | 140784120.5555 | 8239293208.09 | 40438608874.5635 | 1287640.692 | 1275930.143 | 1275772.8314 | 39041.7729 | 226735.96 | 78113.3033 | 47834.1442 | 234250.6375 | 38583.0738 | 226096.3616 | 76789.2451 | 47891.1576 | 255792.9275
Gd-145m |  | . | . | . | 67691600.5354 | 67691600.5354 | 67691600.5354 | . | . | . | . | . | 2579734.2647 | 12508824.9384 | 4492368.7494 | 2828864.4706 | 13447099.6237
Gd-146 |  | 552.8566 | 3237.0227 | 15887.3694 | 3964.9564 | 470.8231 | 421.9547 | 244.6953 | 776.0199 | 321.1626 | 247.2549 | 687.1385 | 296.9902 | 905.2775 | 380.8135 | 290.2027 | 787.6481
Gd-147 |  | 34615.3422 | 1711968.9521 | 8402376.4068 | 20764.5859 | 12958.9314 | 12881.2918 | 744.0934 | 3654.8322 | 1294.8205 | 839.2866 | 3713.4475 | 792.4182 | 3841.6424 | 1367.5968 | 899.7055 | 4124.935
Gd-148 |  | 0.94885 | 0.057148 | 0.28049 | . | 0.21649 | 0.053902 | . | . | . | . | . | . | . | . | . | .
Gd-149 |  | 5468.5225 | 120217.6606 | 590030.581 | 9372.3541 | 3433.4014 | 3357.0591 | 371.5883 | 1665.675 | 604.9112 | 406.4247 | 1650.4556 | 421.3598 | 1829.6693 | 668.6769 | 458.9705 | 1861.8407
Gd-150 |  | 0.97647 | 0.064759 | 0.31784 | . | 0.23979 | 0.060731 | . | . | . | . | . | . | . | . | . | .
Gd-151 |  | 793.3693 | 7411.0343 | 36373.4981 | 5601.8475 | 681.9179 | 635.367 | 377.0847 | 1213.4905 | 521.335 | 386.6716 | 981.231 | 486.7913 | 1394.3049 | 614.2694 | 464.3319 | 1112.8205
Gd-152 |  | 1.2403 | 0.087129 | 0.42763 | . | 0.31799 | 0.08141 | . | . | . | . | . | . | . | . | . | .
Gd-153 |  | 354.4117 | 1944.2856 | 9542.5911 | 1958.7874 | 290.9607 | 259.9817 | 170.0739 | 432.7101 | 203.7343 | 170.0739 | 339.6555 | 198.3119 | 494.4971 | 239.8225 | 197.2881 | 389.1178
Gd-159 |  | 50678.6324 | 3306021.6321 | 16226017.4916 | 1050530.1281 | 48202.7327 | 47649.5417 | 47386.9999 | 199485.5625 | 74413.1116 | 50816.3222 | 183469.8571 | 52068.2611 | 219075.623 | 82437.7781 | 59946.9397 | 208690.3423
Gd-162 |  | . | . | . | 18750094.5701 | 18750094.5701 | 18750094.5701 | . | . | . | . | . | 716085.6707 | 3425752.3425 | 1221210.7511 | 863159.0739 | 3724751.4853
Ge-66 |  | 4834390.2234 | 164273419.8508 | 806257090.998 | 711129.7215 | 619461.6959 | 617607.2678 | 26849.2256 | 125337.82 | 44687.1567 | 29534.1481 | 126904.5427 | 29050.5764 | 135361.2126 | 48308.7879 | 33045.4302 | 141267.6334
Ge-67 |  | 131763605.4858 | 6662872712.055 | 32701506886.4451 | 2432333.7039 | 2388072.665 | 2387391.3309 | 87648.0031 | 424508.2333 | 150436.452 | 97970.1853 | 431068.8151 | 95837.2046 | 459742.4167 | 161404.2327 | 105650.348 | 483188.9537
Ge-68 |  | 72.9259 | 142.9339 | 701.5225 | 9084902.2957 | 66.0584 | 48.2884 | 55394982.0779 | 55363072.526 | 55363072.526 | 55394982.0779 | 1525560.2207 | 70493697.0194 | 65606471.2338 | 66633549.8382 | 68389256.2253 | 1804737.7411
Ge-69 |  | 118909.9055 | 3383035.0018 | 16604000.5848 | 30086.8936 | 23976.7798 | 23842.2304 | 1021.0114 | 5248.7057 | 1851.0703 | 1172.1581 | 5388.6712 | 1057.387 | 5470.3876 | 1920.3077 | 1225.2589 | 5976.8339
Ge-71 |  | 183408.3531 | 6367222.3331 | 31250449.164 | 211994092.0887 | 182181.5171 | 178123.3897 | 1294494349.5403 | 1294494349.5403 | 1294494349.5403 | 1294494349.5403 | 35598594.6124 | 1648086588.383 | 1533969255.33 | 1570991646.9417 | 1597076330.3805 | 42113137.4264
Ge-75 |  | 34372275.1707 | 773089469.2218 | 3794337922.1179 | 19017641.2666 | 12204122.8878 | 12052624.2023 | 861652.9568 | 3702415.0486 | 1327138.5918 | 906608.7632 | 3341666.9157 | 1066320.2311 | 4208234.8012 | 1480762.9761 | 1062430.8653 | 3777900.2815
Ge-77 |  | 274711.8678 | 6895548.941 | 33843486.2748 | 90391.2157 | 67876.0028 | 67348.1371 | 3229.1473 | 15799.7565 | 5567.0283 | 3626.1736 | 16126.1185 | 3501.6572 | 16830.4085 | 5890.1716 | 3915.2748 | 17956.4329
Ge-78 |  | 9997819.6857 | 255683594.5764 | 1254899979.3534 | 2669185.9346 | 2103205.3531 | 2089519.3809 | 103783.5912 | 454053.2114 | 161308.3778 | 109459.2563 | 467026.1603 | 126478.7191 | 513443.3715 | 179965.1297 | 128806.2583 | 530240.2203
H-3 |  | . | 1559.2514 | 7652.8357 | . | 7652.8357 | 1559.2514 | . | . | . | . | . | . | . | . | . | .
H-3 |  | 1258.4382 | 1559.2514 | 7652.8357 | . | 1080.7233 | 696.3938 | . | . | . | . | . | . | . | . | . | .
Hf-167 |  | . | . | . | 50226360.3619 | 50226360.3619 | 50226360.3619 | . | . | . | . | . | 2225043.2902 | 9816656.0746 | 3515589.3106 | 2482207.7254 | 9977587.5616
Hf-169 |  | . | . | . | 31396976.4072 | 31396976.4072 | 31396976.4072 | . | . | . | . | . | 1285322.1917 | 5962180.8509 | 2177447.4157 | 1472521.8004 | 6237085.0489
Hf-170 |  | 116013.2869 | 5723795.1662 | 28092496.3048 | 156057.5853 | 66387.0001 | 65779.5089 | 6533.6814 | 28239.4812 | 10491.933 | 7095.1697 | 27858.3349 | 7327.1882 | 31258.2974 | 11722.2968 | 7860.0543 | 31001.2155
Hf-172 |  | 38.4586 | 68.8174 | 337.7573 | 697.7848 | 32.8993 | 23.8287 | 63.1365 | 150.1587 | 73.1114 | 63.1365 | 120.8399 | 76.0855 | 181.064 | 90.7847 | 79.6336 | 138.6166
Hf-173 |  | 131535.7672 | 6337712.0625 | 31105612.1904 | 119121.588 | 62385.2601 | 61900.0931 | 5438.1691 | 21314.8575 | 8061.3884 | 5694.6865 | 20959.6099 | 6287.0444 | 24330.6201 | 9217.236 | 6613.3916 | 23663.7906
Hf-174 |  | 0.66721 | 0.079049 | 0.38797 | . | 0.24532 | 0.070675 | . | . | . | . | . | . | . | . | . | .
Hf-175 |  | 997.5149 | 10909.281 | 53542.9602 | 1857.4147 | 641.2104 | 612.5428 | 77.8377 | 328.3032 | 121.3456 | 83.1276 | 325.5569 | 85.8462 | 363.8089 | 134.0632 | 98.5654 | 368.9799
Hf-177m |  | 20981993.8678 | 573199782.9811 | 2813275513.5112 | 560768.576 | 546065.4838 | 545651.5751 | 22521.9095 | 97360.3377 | 35049.7216 | 23931.5311 | 98385.1834 | 26301.1957 | 109378.6284 | 39290.7379 | 27804.7702 | 111398.0294
Hf-178m |  | 2.9452 | 3.0346 | 14.8937 | 4.9957 | 1.6478 | 1.1504 | 0.19184 | 0.86371 | 0.3099 | 0.20729 | 0.87794 | 0.21212 | 0.93976 | 0.34076 | 0.23255 | 0.99241
Hf-179m |  | 788.7938 | 9860.7572 | 48396.785 | 1981.3302 | 557.6833 | 533.6515 | 80.3332 | 346.7035 | 126.1535 | 85.7844 | 348.6157 | 89.2576 | 385.5798 | 139.7746 | 99.6829 | 393.596
Hf-180m |  | 820333.9229 | 38785664.4013 | 190360783.7533 | 202587.7752 | 162327.0962 | 161787.9378 | 7915.4926 | 34902.7942 | 12575.6633 | 8502.771 | 35333.2308 | 8781.695 | 38494.8547 | 13815.9953 | 9791.9008 | 40244.5499
Hf-181 |  | 477.3017 | 4448.8857 | 21835.2165 | 2029.6471 | 379.7077 | 355.5451 | 78.5612 | 350.9937 | 126.7787 | 85.0692 | 355.8589 | 84.3895 | 382.283 | 138.4683 | 95.0582 | 403.1943
Hf-182 |  | 7.1153 | 2.4139 | 11.8473 | 37.6158 | 3.9756 | 1.72 | 1.515 | 6.4701 | 2.3195 | 1.5926 | 6.593 | 1.8732 | 7.403 | 2.6055 | 1.8776 | 7.4725
Hf-182m |  | 28536550.3949 | 753424934.8856 | 3697824010.9562 | 1169663.7454 | 1123267.6488 | 1121935.7793 | 45230.6804 | 207133.5883 | 74913.3144 | 49597.7806 | 209060.4123 | 49069.7498 | 224187.587 | 81163.2757 | 54764.8687 | 232356.5226
Hf-183 |  | 12974481.5882 | 498793145.8016 | 2448086313.1049 | 1327893.0037 | 1204013.3488 | 1201703.6325 | 48331.0556 | 235211.1372 | 84003.9776 | 54489.0665 | 237587.0073 | 50427.4151 | 247276.9423 | 88873.8013 | 57409.9075 | 263789.1462
Hf-184 |  | 260087.6667 | 15951493.5847 | 78290236.0366 | 1112887.5059 | 210252.154 | 208068.4401 | 49632.4185 | 200617.0188 | 74276.8893 | 52038.8388 | 197388.699 | 57688.1025 | 228607.6295 | 85043.8088 | 61766.7443 | 221077.7858
Hg-190 |  | 197243121.1145 | 1116960549.9265 | 5482063772.4659 | 16913424.1869 | 15533514.521 | 15363389.0439 | . | . | . | . | . | 1089823.3537 | 3688211.4107 | 1480350.4 | 1121174.0017 | 3359892.4862
Hg-191m |  | 23504435.4815 | 105994491.5013 | 520222994.4276 | 888062.5239 | 854325.3493 | 848877.3708 | . | . | . | . | . | 33808.824 | 166235.2286 | 58329.8381 | 38562.9945 | 176415.7611
Hg-192 |  | 712490.1362 | 5922755.6982 | 29068998.4066 | 832322.3515 | 378875.8965 | 360512.8658 | . | . | . | . | . | 46683.2023 | 174528.33 | 65678.8728 | 48589.0763 | 165342.8415
Hg-193 |  | 1873925.7345 | 8702327.5641 | 42711190.3626 | 355139.9541 | 296485.7428 | 288655.0887 | 11040.6354 | 56218.9718 | 19955.2026 | 12794.3826 | 57346.99 | 12928.5535 | 66429.6029 | 23480.1819 | 15248.3323 | 70549.408
Hg-193m |  | 134918.1155 | 810854.3374 | 3979688.6185 | 93406.9698 | 54439.4908 | 51676.8907 | 3169.2258 | 16081.0666 | 5698.291 | 3646.9062 | 16446.8321 | 3341.8091 | 17157.72 | 6068.222 | 3973.3118 | 18555.5197
Hg-194 |  | 11.0344 | 10.8331 | 53.169 | 84619.0669 | 9.137 | 5.4661 | 333379.1223 | 333595.0414 | 333595.0414 | 333379.1223 | 13996.4876 | 401996.3112 | 404042.9638 | 407452.7003 | 410994.6392 | 16809.7816
Hg-195 |  | 555554.8747 | 1830760.8465 | 8985409.2996 | 527985.9194 | 262792.4995 | 235837.2037 | 21773.5516 | 94587.5019 | 35824.0058 | 24298.0213 | 93142.415 | 24302.3647 | 107928.3044 | 41109.7294 | 27867.705 | 104885.6757
Hg-195m |  | 22324.1914 | 85348.6096 | 418892.6104 | 129453.7954 | 18212.7911 | 15567.6255 | 5303.9917 | 22576.3358 | 8340.9547 | 5706.3635 | 22514.9036 | 6406.9186 | 26529.0538 | 9759.1742 | 6848.2392 | 25716.3085
Hg-197 |  | 30920.3959 | 95191.7641 | 467203.0016 | 249227.4488 | 25978.1361 | 21340.7897 | 19172.2601 | 47564.7674 | 22056.5824 | 19172.2601 | 42065.7183 | 22553.7594 | 60465.584 | 28559.3566 | 25022.5383 | 49509.6335
Hg-197m |  | 41995.0874 | 206319.8098 | 1012621.5784 | 491506.8435 | 37265.5932 | 32579.9618 | 24987.819 | 85992.0315 | 33812.4007 | 25560.9341 | 83919.9344 | 30790.4391 | 107115.4453 | 42249.5973 | 31990.2915 | 97639.0193
Hg-199m |  | 76272659.001 | 230211508.4016 | 1129882492.5338 | 8591979.5931 | 7669680.9972 | 7471479.3295 | 395790.1964 | 1489565.886 | 565580.4743 | 410980.4385 | 1471372.7149 | 474045.8561 | 1796328.837 | 678822.3935 | 505686.1939 | 1706817.458
Hg-203 |  | 905.6255 | 3514.2025 | 17247.7733 | 4106.7519 | 711.3949 | 612.6437 | 161.76 | 698.8315 | 249.7392 | 170.4102 | 716.106 | 196.2301 | 800.3425 | 279.7904 | 202.0869 | 815.8162
Hg-205 |  | . | . | . | 839410472.2335 | 839410472.2335 | 839410472.2335 | . | . | . | . | . | 97468938.5515 | 340083733.7299 | 131378441.4529 | 95897411.1112 | 166750913.7922
Hg-206 | SE | . | . | . | 63495533.0284 | 63495533.0284 | 63495533.0284 | . | . | . | . | . | 2942098.195 | 12542725.5805 | 4468418.6705 | 3181903.2605 | 12613540.6984
Hg-207 |  | . | . | . | 9054624.229 | 9054624.229 | 9054624.229 | . | . | . | . | . | 284511.304 | 1605991.7566 | 550937.7459 | 352085.2097 | 1798722.9302
Ho-150 |  | . | . | . | 26884952.0428 | 26884952.0428 | 26884952.0428 | . | . | . | . | . | 1012238.0942 | 4918560.2582 | 1757832.6018 | 1115224.3284 | 5340760.5322
Ho-153 |  | . | . | . | 31572255.5362 | 31572255.5362 | 31572255.5362 | . | . | . | . | . | 1275139.9444 | 5957629.2339 | 2112339.3143 | 1411128.9938 | 6271904.6703
Ho-153m |  | . | . | . | 6549398.2315 | 6549398.2315 | 6549398.2315 | . | . | . | . | . | 271640.2788 | 1248864.0553 | 450130.3064 | 299416.4834 | 1301053.7467
Ho-154 |  | 301635802.0617 | 19440927490.7274 | 95416444481.4702 | 2976353.1107 | 2947180.2502 | 2946824.5416 | . | . | . | . | . | 110897.9674 | 548092.556 | 193403.4377 | 128194.6828 | 591259.7202
Ho-154m |  | . | . | . | 8727114.5407 | 8727114.5407 | 8727114.5407 | . | . | . | . | . | 331538.9612 | 1602061.1112 | 569519.8902 | 385150.3712 | 1733662.3411
Ho-155 |  | 38911439.745 | 1959727470.88 | 9618379962.233 | 2242817.897 | 2120121.7511 | 2118297.0051 | 83021.7453 | 397752.2641 | 142693.6247 | 93187.6733 | 397925.5766 | 91909.2002 | 431978.3613 | 154880.9911 | 103643.1457 | 445541.1818
Ho-156 |  | 15710859.5061 | 829884592.2604 | 4073089473.8028 | 572668.0525 | 552453.2054 | 552160.525 | . | . | . | . | . | 20472.755 | 105582.4146 | 36856.5341 | 23802.1686 | 113761.8891
Ho-157 |  | 1083016165.4977 | 54117656089.1806 | 265610492614.7946 | 9022197.4458 | 8947356.4862 | 8946178.7616 | 359099.4398 | 1628434.9596 | 596438.8286 | 396035.3822 | 1604309.9972 | 403082.0646 | 1778576.6628 | 653509.838 | 445047.761 | 1792281.2715
Ho-159 |  | 367847163.0193 | 13051636552.6635 | 64057682181.7542 | 5252321.734 | 5177963.3981 | 5176328.2156 | 241239.1052 | 971859.3469 | 370019.8431 | 258902.5502 | 928510.2249 | 281484.8486 | 1096690.5475 | 420342.5417 | 297645.1836 | 1043386.3737
Ho-160 |  | 239626641.549 | 10015848527.281 | 49157976407.9644 | 1531315.7302 | 1521545.0156 | 1521360.9893 | . | . | . | . | . | 56717.1798 | 283674.2408 | 101181.7184 | 64152.4683 | 304199.5612
Ho-161 |  | 26589607.6135 | 1644831429.7001 | 8072864160.8387 | 8756279.2548 | 6581705.2562 | 6560801.4983 | 1149831.8777 | 2294707.5836 | 1289661.2388 | 1157330.7813 | 1521063.3125 | 1429733.8091 | 2696085.17 | 1561436.9389 | 1426646.7493 | 1739455.9818
Ho-162 |  | 2751663294.5608 | 67161756937.5147 | 329631189415.367 | 27275144.5952 | 27005227.7873 | 26996584.3786 | 1170069.996 | 5344632.7389 | 2028229.0677 | 1341039.1279 | 5020300.3248 | 1275192.3359 | 5743863.3306 | 2197108.1347 | 1475946.8045 | 5418273.2233
Ho-162m |  | 44853542.2155 | 1652917168.1986 | 8112549120.2575 | 1792965.795 | 1723682.7212 | 1722252.6636 | 65594.6155 | 326073.6197 | 116991.2623 | 75488.7754 | 326388.6667 | 69815.2527 | 343222.6767 | 122776.3421 | 81102.9036 | 356176.9773
Ho-163 |  | 1436.3537 | 664.6336 | 3262.0345 | . | 997.2431 | 454.3811 | . | . | . | . | . | . | . | . | . | .
Ho-164 |  | 443404629.0307 | 11359747190.4352 | 55753856786.7546 | 80773140.0919 | 68242776.5996 | 67917896.817 | 11799745.0474 | 21578237.471 | 12574368.5982 | 11799745.0474 | 14195632.3667 | 14320834.3252 | 24888925.1746 | 15000653.0476 | 14257848.4367 | 16045778.991
Ho-164m |  | 129860978.9431 | 4028665760.5707 | 19772768714.9311 | 42688658.3461 | 32075397.161 | 31873333.2645 | 6887911.9386 | 11467482.6995 | 7075680.8146 | 6887911.9386 | 7547392.8689 | 8481268.7105 | 13243922.0331 | 8483491.8336 | 8448484.9947 | 8480204.8857
Ho-166 |  | 12248.2979 | 890907.1893 | 4372589.5488 | 979010.9283 | 12063.5798 | 11934.8993 | 54384.7066 | 244826.258 | 94878.4685 | 63295.1953 | 182463.3479 | 57277.5547 | 259192.9327 | 101243.2325 | 68486.5269 | 194482.8809
Ho-166m |  | 3.4192 | 1.0415 | 5.1117 | 5.6048 | 1.5003 | 0.6988 | 0.203 | 0.98288 | 0.34976 | 0.22712 | 1.0019 | 0.21841 | 1.0412 | 0.37278 | 0.24065 | 1.1134
Ho-167 |  | 2682772.3503 | 123640936.9247 | 606832086.5526 | 965822.0947 | 709328.5168 | 706102.9681 | 37676.9656 | 165907.0927 | 59591.119 | 40275.377 | 168055.5298 | 41653.4453 | 182330.7427 | 65062.8238 | 47239.8445 | 191862.8873
Ho-168 |  | . | . | . | 24993574.6812 | 24993574.6812 | 24993574.6812 | . | . | . | . | . | 923137.7268 | 4620698.9283 | 1648159.9627 | 1038529.5538 | 4965033.8599
Ho-168m |  | . | . | . | 5201291766.756 | 5201291766.756 | 5201291766.756 | . | . | . | . | . | 1034618364.3432 | 1603223881.5605 | 1029463875.9206 | 1025830332.3655 | 1033249147.701
Ho-170 |  | . | . | . | 14129850.998 | 14129850.998 | 14129850.998 | . | . | . | . | . | 517611.7637 | 2608108.8227 | 923302.1663 | 593695.6855 | 2806928.9622
I-118 |  | 27969555.5844 | 725980217.0241 | 3563124810.0364 | 2367885.6827 | 2181731.7167 | 2176523.4844 | . | . | . | . | . | 87794.4591 | 432802.087 | 153629.7292 | 97843.6656 | 470386.1989
I-118m |  | . | . | . | 2072709.3317 | 2072709.3317 | 2072709.3317 | . | . | . | . | . | 76554.2218 | 379287.8531 | 134847.9478 | 85171.9647 | 411748.7052
I-119 |  | 121767207.9359 | 1866540974.9184 | 9161018855.2288 | 3660331.4556 | 3552134.7439 | 3546760.292 | . | . | . | . | . | 164009.3361 | 714342.9179 | 252970.4863 | 171822.3434 | 727133.6673
I-120 |  | 3232462.102 | 75043773.9714 | 368316279.984 | 320578.1896 | 291422.7947 | 290524.4521 | 10246.2574 | 55971.1893 | 19528.4095 | 12190.0811 | 57732.7191 | 10323.9925 | 56826.8109 | 19660.4422 | 12327.0434 | 63683.6302
I-120m |  | 11365870.824 | 233829117.8193 | 1147637788.8451 | 360081.1724 | 348917.666 | 348503.5881 | 12367.1627 | 63734.2815 | 22378.9777 | 14293.1962 | 65309.7356 | 12741.194 | 65161.9294 | 23081.7886 | 14548.7922 | 71530.9929
I-121 |  | 8087254.2402 | 169324533.5933 | 831048053.9912 | 1276620.0123 | 1101111.666 | 1095439.4822 | 50573.0075 | 227236.8241 | 81470.5668 | 54684.6341 | 227236.8241 | 61529.0323 | 257565.0133 | 92112.0938 | 63101.8838 | 253603.6429
I-122 |  | . | . | . | 18257448.2019 | 18257448.2019 | 18257448.2019 | 672818.2138 | 3215675.2866 | 1142284.6541 | 744394.6195 | 3239495.1036 | 721385.6862 | 3409821.6821 | 1223077.014 | 786821.4459 | 3626886.0967
I-123 |  | 324876.9083 | 8716463.4726 | 42780569.6721 | 492843.0462 | 194912.4907 | 191502.7234 | 23170.8133 | 89352.8296 | 33361.1186 | 23876.2479 | 84959.6488 | 30250.1404 | 107883.1519 | 40678.9231 | 29220.9964 | 97904.4592
I-124 |  | 731.5348 | 21111.3941 | 103615.1264 | 10012.5197 | 677.2705 | 660.4009 | 341.3125 | 1768.9977 | 620.313 | 393.8907 | 1802.3909 | 358.9473 | 1842.911 | 648.0659 | 408.9593 | 1989.0112
I-125 |  | 104.2297 | 2427.6061 | 11914.7375 | 26747.6177 | 102.9282 | 99.5668 | 14490.3634 | 15629.322 | 14504.3323 | 14490.3634 | 4605.8655 | 18608.1837 | 18471.1793 | 17284.4812 | 17778.2023 | 5313.4787
I-126 |  | 116.4087 | 3213.2423 | 15770.655 | 8092.1024 | 113.9288 | 110.8007 | 293.9138 | 1408.3368 | 501.2724 | 326.3456 | 1425.3047 | 315.4857 | 1506.0479 | 540.6541 | 356.5326 | 1607.5157
I-128 |  | 111953430.8415 | 1109865508.4039 | 5447241172.7798 | 31969284.2592 | 24754994.0893 | 24323017.3555 | 1382563.736 | 6306953.8242 | 2278852.6212 | 1507172.4847 | 5591897.913 | 1446474.792 | 6740356.5406 | 2449737.7216 | 1696080.4074 | 6350775.3833
I-129 |  | 0.24477 | 4.8496 | 23.8018 | 486.641 | 0.24215 | 0.23289 | 202.4892 | 234.9052 | 203.4893 | 202.4892 | 84.3439 | 263.1202 | 272.3523 | 240.5304 | 243.039 | 96.6724
I-130 |  | 40705.9704 | 1125987.7824 | 5526369.6026 | 41765.6105 | 20537.881 | 20243.8684 | 1471.6602 | 7244.4225 | 2561.1595 | 1651.3745 | 7421.1157 | 1554.5536 | 7617.0517 | 2718.1848 | 1723.9946 | 8296.8392
I-130m |  | . | . | . | 66298506.6041 | 66298506.6041 | 66298506.6041 | . | . | . | . | . | 2657048.4427 | 12787743.2288 | 4608780.7323 | 2973699.1394 | 13170358.1561
I-131 |  | 349.8072 | 9941.0288 | 48790.7598 | 14933.5143 | 339.423 | 330.4394 | 554.0647 | 2536.9939 | 903.6531 | 597.6918 | 2590.6777 | 591.4843 | 2740.9134 | 976.1484 | 686.1904 | 2966.5786
I-132 |  | 1703816.2815 | 36580477.6348 | 179537684.8668 | 213262.1642 | 189338.2891 | 188561.1625 | 7349.022 | 37324.4248 | 13152.4163 | 8401.5435 | 38316.8661 | 7663.8101 | 38712.7113 | 13803.2685 | 8621.6156 | 42365.043
I-132m |  | 13618266.8886 | 172143566.4942 | 844883921.4624 | 2307517.2496 | 1968579.1719 | 1950815.663 | 83529.2911 | 406756.9006 | 144762.8271 | 93878.0528 | 411171.3165 | 91996.6439 | 437772.1142 | 157610.528 | 99441.3191 | 458393.8641
I-133 |  | 9653.7044 | 283079.3249 | 1389358.7485 | 85724.4659 | 8622.7549 | 8418.5686 | 3075.0268 | 14940.9524 | 5290.8549 | 3426.4584 | 15180.512 | 3233.7634 | 15732.8229 | 5626.5452 | 3630.3327 | 17029.3718
I-134 |  | 17689264.0365 | 258635337.2749 | 1269387189.053 | 492610.7364 | 479083.3038 | 478377.7265 | 16695.9315 | 86273.2679 | 30435.2917 | 19264.5363 | 88988.4672 | 17083.1599 | 88562.0744 | 31435.3085 | 19816.9915 | 97858.3103
I-134m |  | . | . | . | 63268078.5553 | 63268078.5553 | 63268078.5553 | . | . | . | . | . | 3166797.1104 | 12813121.7039 | 4577904.1865 | 3245609.1213 | 12568356.3191
I-135 |  | 160780.1704 | 4250230.4031 | 20860212.224 | 110544.7912 | 65300.9302 | 64511.7141 | 3546.4424 | 19660.2615 | 6811.5175 | 4239.353 | 20226.7436 | 3540.1753 | 19752.4994 | 6786.1017 | 4314.4683 | 21959.9892
In-103 |  | . | . | . | 24867321.3044 | 24867321.3044 | 24867321.3044 | . | . | . | . | . | 843621.9766 | 4471926.1389 | 1549628.0967 | 983253.3324 | 4939953.3223
In-105 |  | . | . | . | 6881376.9937 | 6881376.9937 | 6881376.9937 | . | . | . | . | . | 246057.486 | 1251798.7051 | 438258.3933 | 281496.0543 | 1367002.128
In-106 |  | . | . | . | 2997693.6645 | 2997693.6645 | 2997693.6645 | . | . | . | . | . | 109029.8182 | 547032.4581 | 194628.3643 | 123441.0893 | 595499.0727
In-106m |  | . | . | . | 4710899.8255 | 4710899.8255 | 4710899.8255 | . | . | . | . | . | 154933.714 | 833889.1215 | 289677.9865 | 180720.9572 | 935831.6064
In-107 |  | 61974398.5261 | 2993464551.7928 | 14691981354.7797 | 1392702.3795 | 1361966.854 | 1361473.621 | . | . | . | . | . | 47075.5119 | 250934.7027 | 86974.8779 | 55746.8447 | 276663.6849
In-108 |  | 19214200.5913 | 1229342504.1704 | 6033636556.3748 | 297643.3825 | 293088.7445 | 293033.1165 | . | . | . | . | . | 10343.1728 | 53776.3662 | 18902.5618 | 11926.1823 | 59127.5754
In-108m |  | 31561133.7949 | 1942467593.1696 | 9533668151.8476 | 655487.5992 | 642107.6314 | 641938.6659 | . | . | . | . | . | 19838.5684 | 115528.6354 | 39341.3083 | 24187.294 | 130214.1917
In-109 |  | 3873561.4678 | 233829117.8193 | 1147637788.8451 | 411266.5054 | 371671.9016 | 371202.0919 | 14527.8014 | 71620.1428 | 25288.7438 | 16455.6613 | 72944.2127 | 16336.1452 | 78401.4152 | 27549.3131 | 18182.0303 | 81699.0827
In-109m |  | . | . | . | 80212610.6014 | 80212610.6014 | 80212610.6014 | . | . | . | . | . | 3084306.6123 | 14817804.3752 | 5316012.5602 | 3275755.3456 | 15934428.4565
In-110 |  | 969865.2228 | 70628475.9371 | 346645912.6641 | 73053.2771 | 67922.8051 | 67870.8331 | . | . | . | . | . | 2635.2273 | 13312.6176 | 4730.8497 | 2983.6484 | 14512.2096
In-110m |  | 10692393.6097 | 674562433.3314 | 3310765342.8547 | 607948.2803 | 575141.2769 | 574751.081 | . | . | . | . | . | 22274.151 | 111444.9197 | 39434.2737 | 24736.3207 | 120770.3914
In-111 |  | 37499.1954 | 1659358.324 | 8144162.4364 | 40159.481 | 19345.8224 | 19167.8832 | 1673.4598 | 6897.368 | 2492.2131 | 1730.1872 | 6944.2889 | 2211.3156 | 8262.9667 | 2955.2561 | 2119.7363 | 7977.7777
In-111m |  | . | . | . | 18054007.8697 | 18054007.8697 | 18054007.8697 | . | . | . | . | . | 700060.0238 | 3325966.9348 | 1195533.5006 | 775081.3651 | 3586472.1843
In-112 |  | 906929501.0709 | 31898881326.3064 | 156560320516.8195 | 15391925.2669 | 15133598.0569 | 15127883.3318 | 591058.5184 | 2820700.7784 | 999643.9572 | 652682.3326 | 2826177.8673 | 651839.0361 | 3027989.7618 | 1095584.2542 | 697377.5872 | 3057643.058
In-112m |  | 335279283.4541 | 7302785696.6347 | 35842212071.1766 | 109246465.5024 | 82209107.4856 | 81478765.5266 | . | . | . | . | . | 8428362.7375 | 27860674.7524 | 11037728.294 | 8196338.8805 | 21702073.7216
In-113m |  | 20973163.7894 | 1032741991.8225 | 5068717476.2324 | 2564006.7522 | 2283668.95 | 2279655.1023 | 94753.9372 | 432551.7235 | 154042.6366 | 102258.0907 | 439138.8056 | 97691.3093 | 470851.6638 | 167783.4882 | 120956.26 | 509346.1221
In-114 |  | . | . | . | 3103432270.8672 | 3103432270.8672 | 3103432270.8672 | 373961042.464 | 1423601695.7438 | 600848677.3403 | 415282704.6148 | 560941563.6961 | 390233901.6881 | 1489393005.7505 | 627346104.011 | 441566031.4281 | 616504301.7422
In-114m |  | 103.6329 | 1610.4627 | 7904.1819 | 11602.182 | 101.3977 | 96.557 | 462.3907 | 2086.7201 | 749.3405 | 502.252 | 2033.5507 | 560.3677 | 2396.7609 | 868.4913 | 581.5481 | 2304.8014
In-115 |  | 1.2161 | 1.9492 | 9.5668 | 50474.9109 | 1.0789 | 0.74886 | 4835.9637 | 13401.5503 | 6070.7877 | 4877.4741 | 8418.159 | 5760.1701 | 15962.7355 | 7230.9827 | 5809.6136 | 10026.9627
In-115m |  | 1557508.2553 | 92232470.3291 | 452678730.9271 | 1498107.4066 | 762329.27 | 757344.9841 | 57592.0537 | 257761.2972 | 92025.0386 | 61567.8365 | 257974.3231 | 65609.3956 | 289447.7846 | 103082.9536 | 74463.7203 | 297602.6477
In-116m |  | 25054389.6083 | 1138847936.4476 | 5589487484.726 | 518284.6796 | 507734.4118 | 507554.233 | 16433.7417 | 90627.2519 | 31626.519 | 19675.5174 | 94291.9605 | 16384.742 | 91250.3143 | 31337.8886 | 20053.5758 | 102958.501
In-117 |  | 73881174.3766 | 2273338645.4653 | 11157589613.7714 | 2194622.1089 | 2130904.9666 | 2129315.7231 | 81988.9293 | 378620.9829 | 135200.2874 | 89540.5412 | 385921.4253 | 91042.8902 | 413478.587 | 148883.2389 | 97367.3162 | 435966.9723
In-117m |  | 3724491.1996 | 199972190.9061 | 981467343.085 | 5821798.8725 | 2266134.1253 | 2245868.9275 | 249335.3441 | 1057317.4312 | 382260.9174 | 262121.772 | 1002230.3046 | 303641.2469 | 1230459.153 | 442859.1961 | 318047.6557 | 1156514.38
In-118 |  | . | . | . | 6925613298.5058 | 6925613298.5058 | 6925613298.5058 | . | . | . | . | . | 281643988.1933 | 1426270202.1443 | 517885469.812 | 335255655.6923 | 1375789776.6329
In-118m |  | . | . | . | 5607112.15 | 5607112.15 | 5607112.15 | . | . | . | . | . | 188381.0569 | 1004306.8206 | 349622.0712 | 221821.319 | 1113866.3451
In-119 |  | . | . | . | 35186249.641 | 35186249.641 | 35186249.641 | 1243693.6361 | 6214366.2887 | 2201163.3864 | 1411382.6657 | 6301658.3904 | 1314754.9492 | 6502712.8845 | 2330818.3838 | 1457438.3106 | 6989833.3112
In-119m |  | 174401194.7257 | 9131642390.627 | 44818275753.8438 | 42980730.3318 | 34456075.0086 | 34352862.9879 | 1538618.4015 | 7753365.5206 | 2796589.6444 | 1784545.1133 | 6750837.3277 | 1856223.3128 | 9350343.873 | 3351959.4467 | 2187374.9146 | 8538225.6898
In-121 |  | . | . | . | 184257690.6988 | 184257690.6988 | 184257690.6988 | . | . | . | . | . | 6523723.2492 | 33522304.4727 | 11942858.0307 | 7540266.2924 | 36603234.4289
In-121m |  | . | . | . | 181349773.6052 | 181349773.6052 | 181349773.6052 | . | . | . | . | . | 10261365.7348 | 46333035.2387 | 18274994.7062 | 12333818.1913 | 36025569.6885
Ir-180 |  | . | . | . | 27154258.6008 | 27154258.6008 | 27154258.6008 | . | . | . | . | . | 1079522.7065 | 5101550.1576 | 1826519.08 | 1195111.941 | 5394258.9291
Ir-182 |  | 138868988.6975 | 7229216892.5797 | 35481134971.793 | 3087773.6611 | 3020352.7961 | 3019348.3421 | 113027.772 | 541998.5064 | 192893.8985 | 126198.381 | 551533.6653 | 122278.7977 | 582224.3307 | 206202.5933 | 137026.6739 | 613393.6812
Ir-183 |  | 21349111.7681 | 986175854.9938 | 4840169984.7842 | 999672.7992 | 954768.539 | 954033.0814 | . | . | . | . | . | 35001.1632 | 183981.4406 | 64578.5049 | 41927.177 | 198587.4114
Ir-184 |  | 1478093.8436 | 85506483.3778 | 419667458.1455 | 185103.4743 | 164438.1566 | 164186.7411 | 6411.1899 | 32610.8458 | 11508.8088 | 7387.8568 | 33320.7418 | 6712.2862 | 34349.9211 | 12024.5455 | 7858.7809 | 36771.2514
Ir-185 |  | 142000.9728 | 7723522.3211 | 37907195.4827 | 93175.8212 | 56176.6713 | 55853.1975 | 3115.4032 | 16562.9031 | 5841.381 | 3711.9698 | 16910.7508 | 3273.9132 | 17508.6086 | 6131.6829 | 3977.5755 | 18509.6015
Ir-186 |  | 79257.4842 | 4710883.3435 | 23121105.6784 | 40844.4611 | 26922.6259 | 26800.6677 | . | . | . | . | . | 1476.487 | 7497.5401 | 2652.5681 | 1732.8441 | 8113.8507
Ir-186m |  | 6993120.1951 | 386176116.0566 | 1895359774.1342 | 474081.0418 | 443878.3935 | 443472.5153 | . | . | . | . | . | 16380.8183 | 86443.4207 | 30496.9104 | 19243.3298 | 94177.3418
Ir-187 |  | 555683.687 | 32613008.538 | 160065270.5494 | 317618.2528 | 201846.2445 | 200856.4024 | 12551.7096 | 56771.7129 | 21047.0741 | 14017.1376 | 56354.6146 | 13619.9402 | 62895.4033 | 23382.3609 | 15722.0793 | 63095.6316
Ir-188 |  | 29030.899 | 1537041.1536 | 7543827.4214 | 13669.372 | 9282.0462 | 9237.6271 | 419.9845 | 2399.1444 | 832.15 | 512.9318 | 2486.5305 | 419.7013 | 2407.8262 | 833.2742 | 519.2238 | 2715.4537
Ir-189 |  | 6764.9065 | 140188.0409 | 688045.5897 | 46413.1443 | 5854.0909 | 5665.7031 | 3052.9178 | 8921.7093 | 3908.876 | 3121.2667 | 7966.6616 | 3777.3884 | 11137.7071 | 4947.9855 | 4066.667 | 9220.083
Ir-190 |  | 2727.8842 | 65285.7069 | 320423.4997 | 2636.1631 | 1335.0341 | 1313.6445 | 97.5341 | 454.3619 | 162.1504 | 107.2069 | 463.2868 | 105.961 | 490.4213 | 176.9278 | 117.7027 | 523.6801
Ir-190m |  | 119882060.4881 | 3735814884.7736 | 18335451007.4723 | 36923313867.7946 | 118720375.5328 | 115790407.1808 | 182474452872.6964 | 182174330417.3137 | 182174330417.3137 | 182474452872.6964 | 6153444049.6515 | 230069154260.3003 | 217765225026.5268 | 221207798156.4992 | 226287960068.2823 | 7334905307.1846
Ir-190n |  | 2533371.1474 | 136638146.4451 | 670622639.8173 | 6658203.209 | 1830118.277 | 1810806.1728 | 608820.9359 | 1482098.4658 | 705761.1742 | 611963.2375 | 1264724.0241 | 660557.4224 | 1677838.5231 | 816816.6635 | 721761.2867 | 1322668.1177
Ir-191m |  | . | . | . | 11237210752.7075 | 11237210752.7075 | 11237210752.7075 | 698556653.4371 | 2062548739.6742 | 873195816.7964 | 703693099.4183 | 1910224780.856 | 847283584.4236 | 2604714175.7859 | 1114964887.838 | 897467201.2642 | 2232299004.4476
Ir-192 |  | 240.9813 | 2256.2452 | 11073.6949 | 755.6599 | 179.7478 | 169.0257 | 28.4087 | 129.3737 | 45.9739 | 30.6265 | 132.2395 | 31.4683 | 141.3633 | 50.0213 | 34.8266 | 150.1137
Ir-192m |  | . | . | . | 290581915774.1342 | 290581915774.1342 | 290581915774.1342 | 38124255237.2145 | 139146255994.6044 | 56248901169.6607 | 40227662422.716 | 55028406144.2813 | 41134982136.5191 | 146884366377.8674 | 60228000898.5176 | 43672427394.7488 | 57724798045.3511
Ir-192n |  | 5.0781 | 5.19 | 25.4725 | 11618.5627 | 4.2325 | 2.5661 | . | . | . | . | . | 1302.2301 | 3423.4979 | 1571.0473 | 1333.1937 | 2308.0555
Ir-193m |  | 6124.6067 | 85107.684 | 417710.1431 | 12975548.6313 | 6033.2967 | 5710.9349 | . | . | . | . | . | 1556264.9562 | 3367501.9865 | 1706968.8297 | 1583560.0028 | 2577624.0145
Ir-194 |  | 18234.087 | 1464049.6493 | 7185583.7199 | 537949.8113 | 17593.1151 | 17426.3733 | 21836.3589 | 103161.5992 | 36775.9289 | 24239.7317 | 95046.0504 | 23583.2676 | 110401.2509 | 39091.0184 | 26930.5593 | 106865.0268
Ir-194m |  | 96.9806 | 537.4083 | 2637.6104 | 114.8131 | 51.5456 | 47.8883 | 4.1696 | 19.7737 | 7.0006 | 4.5829 | 20.1493 | 4.4987 | 21.213 | 7.5165 | 4.9781 | 22.8079
Ir-195 |  | 3172736.3254 | 161146630.4228 | 790910748.5972 | 7457754.6482 | 2219566.9869 | 2195488.5309 | 543070.4079 | 1479006.7953 | 656346.3891 | 547046.8649 | 1257155.776 | 642131.3873 | 1862713.8006 | 838259.3543 | 701467.3932 | 1481500.9385
Ir-195m |  | 1221955.7394 | 56601089.1981 | 277799229.8792 | 764004.4962 | 469295.6759 | 466217.73 | 28423.592 | 126040.3696 | 45670.4983 | 30591.4931 | 127105.4995 | 32924.406 | 146888.1281 | 53126.9167 | 36641.8106 | 151771.3349
Ir-196 |  | . | . | . | 300834549.9191 | 300834549.9191 | 300834549.9191 | . | . | . | . | . | 11839984.3043 | 57690572.5705 | 20569122.7329 | 13748874.4682 | 59761508.5333
Ir-196m |  | 7766018.3575 | 327278430.7506 | 1606288806.5701 | 318362.6859 | 305767.3569 | 305540.0606 | . | . | . | . | . | 12114.4399 | 58349.8897 | 20790.5046 | 13946.4506 | 63243.515
K-38 |  | . | . | . | 2941272.9928 | 2941272.9928 | 2941272.9928 | 89761.1577 | 516126.6566 | 177566.5103 | 109619.8209 | 533924.1276 | 87397.6624 | 509800.195 | 172390.9183 | 108201.1845 | 584290.9703
K-40 |  | 1.1619 | 3.5725 | 17.534 | 58.571 | 1.0698 | 0.8638 | 1.9064 | 10.75 | 3.7214 | 2.2998 | 10.6884 | 1.8989 | 10.7163 | 3.6674 | 2.3361 | 11.6353
K-42 |  | 231485.8138 | 6266658.194 | 30756878.443 | 308832.6234 | 131744.8056 | 129575.7452 | 10198.7358 | 57367.889 | 19978.8668 | 12356.1607 | 56609.7231 | 10107.6052 | 57183.0023 | 19587.9529 | 12526.1266 | 61350.3451
K-43 |  | 218705.2692 | 3996741.3252 | 19616082.9748 | 50749.7139 | 41105.0911 | 40771.2087 | 1847.4918 | 8769.7395 | 3102.1317 | 2033.9359 | 8951.508 | 1970.9747 | 9343.9406 | 3324.7872 | 2204.5333 | 10081.553
K-44 |  | 79722505.7233 | 4250651540.996 | 20862279177.0079 | 1360089.8041 | 1337189.7701 | 1336854.9032 | 41066.6598 | 242916.6259 | 83456.0187 | 50853.574 | 251622.3085 | 39606.4688 | 236973.1593 | 80379.0663 | 49534.8785 | 270185.1182
K-45 |  | 175285853.3753 | 8849092422.0629 | 43431515096.3804 | 2246953.7287 | 2218401.7177 | 2217958.9811 | 69166.4413 | 399306.2613 | 137609.5283 | 84630.9136 | 415518.696 | 68143.699 | 395467.5524 | 134651.3915 | 84418.3142 | 446362.7747
K-46 |  | . | . | . | 14628116.3858 | 14628116.3858 | 14628116.3858 | . | . | . | . | . | 408015.0131 | 2526835.7797 | 844191.2049 | 520259.9567 | 2905910.5826
Kr-74 |  | . | . | . | 5206054.7374 | 5206054.7374 | 5206054.7374 | 201747.4588 | 929745.7064 | 331867.5646 | 220352.4118 | 939340.1338 | 228344.7912 | 1035464.8101 | 366246.9702 | 247368.9233 | 1034195.3233
Kr-75 |  | . | . | . | 11602124.3208 | 11602124.3208 | 11602124.3208 | . | . | . | . | . | 482349.8101 | 2267050.9791 | 799569.9069 | 527649.6137 | 2304789.9644
Kr-76 |  | . | . | . | 172702.786 | 172702.786 | 172702.786 | 6476.1022 | 29054.2951 | 10369.2007 | 6955.8135 | 29529.3968 | 7602.0993 | 33257.0879 | 11860.2918 | 8378.4742 | 34307.8248
Kr-77 |  | . | . | . | 817036.7927 | 817036.7927 | 817036.7927 | 31816.484 | 145406.3622 | 52181.2903 | 34623.8208 | 146967.5291 | 36363.1812 | 166060.5487 | 59220.3514 | 38784.3463 | 162306.3284
Kr-79 |  | . | . | . | 120693.5769 | 120693.5769 | 120693.5769 | 4342.855 | 20357.1329 | 7240.7295 | 4758.9369 | 20914.2755 | 5056.3712 | 23237.044 | 8256.5496 | 5578.3565 | 23976.07
Kr-81 |  | . | . | . | 6186.7612 | 6186.7612 | 6186.7612 | 365.0022 | 1567.6664 | 563.2501 | 384.2853 | 1027.6045 | 436.5426 | 1914.2632 | 688.5696 | 476.3182 | 1229.015
Kr-81m |  | . | . | . | 2310358354.4818 | 2310358354.4818 | 2310358354.4818 | 95124886.1392 | 384926691.2344 | 139077679.5115 | 97864084.4311 | 393931298.7639 | 127337927.0406 | 476413475.6214 | 169050632.2255 | 121005270.4959 | 458958256.4681
Kr-83m |  | . | . | . | 2542260954.8318 | 2542260954.8318 | 2542260954.8318 | 6246314844.9192 | 6546089014.7537 | 6269753174.5437 | 6246314844.9192 | 417722305.254 | 7551794647.5073 | 8010068593.4599 | 7644369991.3116 | 7671982360.7303 | 505026267.0521
Kr-85 |  | . | . | . | 4409.268 | 4409.268 | 4409.268 | 238.3084 | 1076.8799 | 392.1586 | 260.623 | 772.5942 | 251.5289 | 1144.6787 | 418.2333 | 281.5055 | 875.9117
Kr-85m |  | . | . | . | 1555377.6904 | 1555377.6904 | 1555377.6904 | 66741.2267 | 264360.9234 | 96915.8982 | 68803.8695 | 266394.4689 | 83382.6935 | 317285.9802 | 115150.2699 | 82540.4545 | 308979.5276
Kr-87 |  | . | . | . | 1147186.8153 | 1147186.8153 | 1147186.8153 | 36065.319 | 204537.1102 | 70931.218 | 43866.6823 | 209313.1036 | 34775.648 | 202209.6189 | 69574.273 | 44180.0158 | 227891.4263
Kr-88 |  | . | . | . | 219439.6114 | 219439.6114 | 219439.6114 | 6476.5965 | 38877.4334 | 13304.5179 | 8081.8275 | 40583.5653 | 6231.8392 | 37926.0425 | 12810.4919 | 7885.2988 | 43592.2078
Kr-89 |  | . | . | . | 11655483.2171 | 11655483.2171 | 11655483.2171 | . | . | . | . | . | 354850.1642 | 2066666.0506 | 702085.9508 | 436357.483 | 2315389.8378
La-128 |  | . | . | . | 4514282.3521 | 4514282.3521 | 4514282.3521 | . | . | . | . | . | 165839.9125 | 829222.6511 | 291395.8755 | 189905.8601 | 896773.0714
La-129 |  | 358028582.4471 | 21132339749.8676 | 103717928245.3753 | 6000480.972 | 5901236.132 | 5899924.2576 | . | . | . | . | . | 250398.4915 | 1149179.952 | 411331.1372 | 277414.4362 | 1192010.0099
La-130 |  | . | . | . | 3440247.5509 | 3440247.5509 | 3440247.5509 | . | . | . | . | . | 122988.5856 | 622650.9303 | 219202.5647 | 143815.3283 | 683413.469
La-131 |  | 40117244.9724 | 1696556767.4894 | 8326733109.4169 | 1667802.5113 | 1600926.2175 | 1599724.2341 | 63586.1185 | 294895.8121 | 105599.1846 | 69884.7434 | 295130.7888 | 69099.7952 | 318549.2569 | 114502.9988 | 78225.1936 | 331312.9893
La-132 |  | 349130.2112 | 28536382.4707 | 140057111.7308 | 119229.9006 | 88821.3161 | 88601.727 | 3951.7835 | 20871.003 | 7301.0285 | 4615.1798 | 21403.2837 | 4012.7588 | 21271.1902 | 7448.7774 | 4774.108 | 23685.3072
La-132m |  | 53430355.2342 | 3693086535.162 | 18125739449.1918 | 4052829.1646 | 3766303.2948 | 3763247.3957 | . | . | . | . | . | 161855.7683 | 764267.5596 | 275458.5588 | 180056.8536 | 805104.2833
La-133 |  | 5891894.8739 | 429203456.9115 | 2106538787.1636 | 1717594.9955 | 1329064.6874 | 1325795.7247 | . | . | . | . | . | 81785.3519 | 355297.1015 | 131644.6366 | 86807.1016 | 341204.3863
La-134 |  | . | . | . | 13427488.9658 | 13427488.9658 | 13427488.9658 | 511357.1055 | 2435464.9679 | 865670.6192 | 566070.2115 | 2443251.5344 | 553708.7676 | 2561886.0502 | 919621.7626 | 600283.2462 | 2667403.0514
La-135 |  | 1131681.7815 | 93330395.6008 | 458067369.1894 | 1824950.5614 | 697455.2413 | 693329.6761 | 154146.2608 | 517332.1736 | 237893.3215 | 167814.4021 | 318376.8564 | 192870.2195 | 589766.2119 | 277433.8453 | 198126.4186 | 362530.8283
La-136 |  | . | . | . | 15084464.401 | 15084464.401 | 15084464.401 | . | . | . | . | . | 669600.7346 | 2989377.2746 | 1086589.5776 | 716313.8023 | 2996565.2159
La-137 |  | 76.4983 | 55.8271 | 274.0007 | 472.1314 | 53.0789 | 30.209 | 183.3209 | 215.9309 | 183.5707 | 183.3209 | 82.2845 | 238.421 | 248.1928 | 215.8161 | 218.1809 | 93.79
La-138 |  | 8.3443 | 2.6077 | 12.7986 | 7.7694 | 3.061 | 1.5822 | 0.24775 | 1.3641 | 0.47462 | 0.29503 | 1.4087 | 0.25108 | 1.3838 | 0.47747 | 0.3025 | 1.5434
La-140 |  | 7140.8437 | 475144.5673 | 2332018.637 | 12471.3629 | 4532.0236 | 4497.8632 | 396.4742 | 2209.8933 | 764.4285 | 474.3186 | 2274.51 | 399.957 | 2233.2388 | 761.5848 | 485.5598 | 2477.4663
La-141 |  | 403250.6999 | 29905751.0724 | 146777999.056 | 6293541.1719 | 377992.8092 | 374226.5187 | 300758.7874 | 1535887.1003 | 562244.3849 | 356652.0134 | 1151476.5003 | 298069.65 | 1533965.0963 | 555229.2256 | 361099.6738 | 1250227.125
La-142 |  | 4010810.0783 | 255830209.348 | 1255619567.4603 | 337741.2184 | 311432.4297 | 311130.8476 | 9975.9076 | 60082.1707 | 20524.9651 | 12469.8845 | 62570.7813 | 9621.1982 | 58678.1028 | 19758.118 | 12042.9017 | 67093.1072
La-143 |  | 118015846.055 | 6746352928.3557 | 33111229386.9666 | 17028988.5972 | 14874968.478 | 14848899.0389 | 573009.8697 | 3171237.8286 | 1107819.0815 | 687374.8179 | 3120617.1309 | 571132.7684 | 3168338.4112 | 1099202.7108 | 686449.2886 | 3382849.6349
Lu-165 |  | 478910027.6309 | 19385609544.3478 | 95144942941.1207 | 5655893.2448 | 5589548.8015 | 5588265.8071 | . | . | . | . | . | 212679.7352 | 1059188.1038 | 377457.8565 | 248297.0324 | 1123556.8272
Lu-167 |  | 31361295.4635 | 1193724370.306 | 5858822073.1651 | 801593.5154 | 781511.1941 | 781104.0104 | . | . | . | . | . | 26484.7395 | 144094.6835 | 50264.0945 | 32132.5886 | 159238.4841
Lu-169 |  | 47078.3101 | 1910245.2153 | 9375520.1041 | 25461.7629 | 16495.541 | 16382.8943 | 860.3652 | 4537.3526 | 1600.9636 | 1013.1042 | 4628.6586 | 884.5329 | 4670.0161 | 1644.8717 | 1057.1823 | 5058.0406
Lu-169m |  | . | . | . | 5.0753e+12 | 5.0753e+12 | 5.0753e+12 | . | . | . | . | . | 2.7152e+13 | 2.588e+13 | 2.5652e+13 | 2.6214e+13 | 1.0082e+12
Lu-170 |  | 19810.0317 | 976372.3221 | 4792054.0577 | 9738.7476 | 6520.1476 | 6485.6613 | 287.0777 | 1673.6147 | 578.9539 | 353.6695 | 1741.291 | 287.9817 | 1704.6518 | 583.3832 | 361.5582 | 1934.6257
Lu-171 |  | 4715.676 | 125333.1639 | 615137.5689 | 8515.1591 | 3020.0354 | 2963.1822 | 326.407 | 1548.5479 | 564.4632 | 368.0078 | 1541.5524 | 350.5541 | 1651.6776 | 608.5919 | 391.2714 | 1691.5569
Lu-171m |  | . | . | . | 156317238947.0375 | 156317238947.0375 | 156317238947.0375 | . | . | . | . | . | 19466732916.463 | 39543007159.0523 | 20883743274.1633 | 19639619464.6424 | 31052796335.1938
Lu-172 |  | 3657.2534 | 99293.337 | 487333.6 | 3563.0774 | 1798.1165 | 1772.5573 | 123.3118 | 634.2218 | 224.5205 | 142.7237 | 647.5966 | 126.7818 | 655.8032 | 231.6168 | 148.7248 | 707.8139
Lu-172m |  | . | . | . | 5.6671e+12 | 5.6671e+12 | 5.6671e+12 | . | . | . | . | . | 3.2371e+12 | 4.2177e+12 | 3.0863e+12 | 3.1385e+12 | 1.1258e+12
Lu-173 |  | 135.5666 | 637.8341 | 3130.5018 | 513.7818 | 103.7104 | 91.8222 | 30.2369 | 101.4964 | 42.3273 | 31.5551 | 90.4745 | 36.3167 | 117.4341 | 49.9411 | 38.0651 | 102.064
Lu-174 |  | 69.691 | 224.4822 | 1101.7629 | 343.3932 | 55.0394 | 46.0493 | 16.1161 | 69.384 | 27.635 | 18.6089 | 63.7102 | 17.3332 | 75.2952 | 30.1859 | 20.6759 | 68.2159
Lu-174m |  | 257.4821 | 1801.0605 | 8839.6397 | 5705.1534 | 239.6833 | 216.7188 | 508.606 | 1282.9259 | 638.1902 | 532.9865 | 1013.3491 | 603.6288 | 1504.9951 | 772.1963 | 654.3277 | 1133.3425
Lu-176 |  | 2.7318 | 4.4843 | 22.0092 | 18.8418 | 2.1525 | 1.5573 | 0.77059 | 3.2462 | 1.1731 | 0.80754 | 3.3025 | 0.91968 | 3.7039 | 1.3186 | 0.95237 | 3.743
Lu-176m |  | 1010153.1054 | 59170327.0847 | 290409098.6357 | 14530794.9279 | 941431.9005 | 929654.2989 | 1548592.2575 | 4014745.418 | 1851243.7205 | 1555044.7252 | 2556237.9045 | 1732754.0332 | 4813679.7561 | 2255541.7203 | 1884310.2992 | 2886577.4404
Lu-177 |  | 5394.4059 | 130510.9113 | 640550.0521 | 197358.9855 | 5208.1898 | 5047.7943 | 9054.2859 | 34700.9778 | 12982.2482 | 9321.9945 | 34619.3285 | 11177.1489 | 40974.3219 | 15145.9562 | 11036.4629 | 39205.8382
Lu-177m |  | 87.7245 | 441.8621 | 2168.6675 | 287.4855 | 65.1938 | 58.3399 | 11.9566 | 49.8727 | 18.1568 | 12.6051 | 50.1147 | 13.8987 | 56.5668 | 20.4753 | 14.8368 | 57.1097
Lu-178 |  | 94365375.9037 | 3927341169.0071 | 19275465678.8412 | 17319114.1646 | 14622307.2148 | 14579085.8971 | 633617.2416 | 3358326.6788 | 1194939.4927 | 750793.0329 | 3192692.7028 | 638878.3234 | 3426065.6544 | 1205476.4826 | 776762.2439 | 3440483.7783
Lu-178m |  | 162162848.3098 | 4506524816.1536 | 22118110112.2865 | 2713747.1384 | 2668758.8125 | 2667500.9807 | 108825.2268 | 470249.2892 | 170039.4169 | 115878.7137 | 474648.5873 | 120254.2994 | 520764.5636 | 187223.6413 | 134319.7316 | 539092.4108
Lu-179 |  | 567938.7605 | 39374819.6764 | 193252369.1274 | 6302492.1525 | 519589.784 | 514187.0499 | 315019.0646 | 1308174.807 | 476572.2402 | 330019.9725 | 1105917.9929 | 397159.6656 | 1520262.6476 | 541883.2086 | 386396.0123 | 1252005.2589
Lu-180 |  | . | . | . | 7842565.3662 | 7842565.3662 | 7842565.3662 | . | . | . | . | . | 268814.0557 | 1417413.7646 | 496538.1725 | 323198.5626 | 1557944.5153
Lu-181 |  | . | . | . | 31907367.878 | 31907367.878 | 31907367.878 | . | . | . | . | . | 1332207.0306 | 6161609.3286 | 2226087.3266 | 1442011.171 | 6338475.5449
Mg-27 |  | . | . | . | 7798520.8066 | 7798520.8066 | 7798520.8066 | . | . | . | . | . | 275943.3446 | 1423033.5892 | 504585.0731 | 317658.693 | 1549194.9573
Mg-28 |  | 12854.8765 | 852281.4397 | 4183013.6298 | 39981.0883 | 9704.745 | 9617.5452 | 1310.0541 | 7012.7897 | 2456.3515 | 1540.7555 | 7205.2977 | 1329.3567 | 7191.4912 | 2499.8795 | 1611.0943 | 7942.3396
Mn-50m |  | . | . | . | 8340985.0178 | 8340985.0178 | 8340985.0178 | . | . | . | . | . | 283513.3925 | 1497031.3381 | 523588.3446 | 333643.5239 | 1656956.7806
Mn-51 |  | 22266206.4795 | 1238056268.1741 | 6076403877.0018 | 1394244.9632 | 1311802.7045 | 1310696.8936 | 51450.8046 | 243453.9589 | 86522.4861 | 56595.885 | 245441.3382 | 54330.7687 | 258909.7709 | 91605.4941 | 59985.496 | 276970.1229
Mn-52 |  | 4051.3123 | 153929.7189 | 755490.0089 | 2449.9614 | 1523.6309 | 1511.7163 | 80.526 | 428.3937 | 149.9378 | 94.3871 | 442.8932 | 82.0531 | 437.9255 | 153.2004 | 96.867 | 486.6907
Mn-52m |  | 88027143.3094 | 5139253715.1041 | 25223555667.1514 | 1346659.1515 | 1326298.33 | 1326025.8443 | 44376.5496 | 233735.459 | 81877.3913 | 51659.1239 | 240413.615 | 45484.4162 | 241679.5059 | 83017.8969 | 53934.6764 | 267517.0867
Mn-53 |  | 166.8865 | 824.4302 | 4046.3191 | . | 160.276 | 138.7914 | . | . | . | . | . | . | . | . | . | .
Mn-54 |  | 223.7154 | 1065.7206 | 5230.5771 | 177.3356 | 97.0858 | 90.5197 | 6.1113 | 31.0225 | 10.9648 | 6.9694 | 31.8478 | 6.3178 | 32.0781 | 11.3935 | 7.158 | 35.2282
Mn-56 |  | 1217271.5131 | 84803210.0628 | 416215779.2455 | 263017.1589 | 216172.032 | 215734.1506 | 8410.0881 | 46809.0356 | 16240.6349 | 10083.7375 | 48257.8867 | 8365.418 | 46851.328 | 16171.8511 | 10088.1907 | 52248.9926
Mn-57 |  | . | . | . | 379447606.7672 | 379447606.7672 | 379447606.7672 | . | . | . | . | . | 17877862.035 | 82878692.9448 | 30295627.4707 | 19801697.9628 | 75378181.7808
Mn-58m |  | . | . | . | 26200853.3741 | 26200853.3741 | 26200853.3741 | . | . | . | . | . | 854579.0665 | 4694141.4597 | 1629250.0509 | 1029163.1842 | 5204862.6826
Mo-101 |  | 248058993.8503 | 8760622349.3746 | 42997302285.1365 | 3194985.702 | 3154126.3616 | 3153222.4017 | 104415.6051 | 561245.3971 | 195779.2595 | 122996.3317 | 578082.759 | 106200.0451 | 572772.9374 | 198730.1582 | 125924.1406 | 634691.6115
Mo-102 |  | 206177478.5169 | 11420396758.5549 | 56051526028.7228 | 256847408.6379 | 114137098.2898 | 113235982.6589 | . | . | . | . | . | 16327003.514 | 60809927.1155 | 21927777.7698 | 15805804.5706 | 51023356.8823
Mo-89 |  | . | . | . | 25109516.0212 | 25109516.0212 | 25109516.0212 | . | . | . | . | . | 941792.218 | 4590218.6993 | 1614242.9053 | 1054391.0987 | 4988065.8866
Mo-90 |  | 1132406.2455 | 12754190.507 | 62597811.2924 | 234276.0256 | 193516.4439 | 191206.4126 | 8668.7183 | 40463.1632 | 14399.0536 | 9542.0594 | 41179.902 | 10178.7532 | 45789.3275 | 16175.3032 | 10986.9998 | 46539.4972
Mo-91 |  | 166026265.2278 | 9600730725.182 | 47120570284.4065 | 4108872.6091 | 4009299.5382 | 4007966.8187 | . | . | . | . | . | 162004.5477 | 776727.4452 | 271891.7028 | 180848.9208 | 816237.4486
Mo-91m |  | . | . | . | 45246391.2174 | 45246391.2174 | 45246391.2174 | . | . | . | . | . | 1584070.4689 | 8152517.8011 | 2858141.1408 | 1813880.4292 | 8988304.6863
Mo-93 |  | 14.0376 | 143.1487 | 702.5765 | 3086.1923 | 13.7016 | 12.7313 | 5535.4683 | 5523.3291 | 5523.3291 | 5535.4683 | 506.2589 | 6703.4521 | 6813.775 | 6792.5263 | 6791.6555 | 613.0795
Mo-93m |  | 1817760.6888 | 28352958.7246 | 139156864.4716 | 71672.0669 | 68919.1723 | 68786.0373 | 2347.2412 | 12687.7905 | 4401.0773 | 2761.4603 | 13025.1537 | 2447.068 | 13060.8588 | 4474.3687 | 2853.8225 | 14237.8289
Mo-99 |  | 37724.4882 | 303599.7855 | 1490073.5622 | 108473.4097 | 27474.0842 | 25627.463 | 4003.1754 | 19379.0865 | 6904.987 | 4480.6914 | 19263.1432 | 4339.0218 | 20671.8985 | 7439.5515 | 4749.8381 | 21548.5043
N-13 |  | . | . | . | 6287781.7105 | 6287781.7105 | 6287781.7105 | 234155.0182 | 1108512.2011 | 392663.1248 | 257098.1612 | 1126427.5498 | 259651.898 | 1229216.863 | 435419.7761 | 285093.2943 | 1249082.9941
N-16 |  | . | . | . | 166405527.9482 | 166405527.9482 | 166405527.9482 | . | . | . | . | . | 3442370.8744 | 27524106.6254 | 8995653.7807 | 4911955.4844 | 33056859.2641
Na-22 |  | 19.1178 | 43.6273 | 214.1238 | 22.8238 | 9.9215 | 8.4003 | 0.76265 | 3.938 | 1.3861 | 0.88014 | 4.0614 | 0.78194 | 4.0719 | 1.419 | 0.92033 | 4.534
Na-24 |  | 218470.7868 | 5353130.5185 | 26273267.1144 | 20208.3118 | 18484.3153 | 18433.6329 | 578.4432 | 3596.1418 | 1224.6321 | 734.7792 | 3775.9489 | 545.7002 | 3438.1981 | 1155.7329 | 701.7514 | 4014.4299
Nb-87 |  | . | . | . | 13302600.0656 | 13302600.0656 | 13302600.0656 | . | . | . | . | . | 648361.2309 | 2760217.5426 | 982353.3894 | 659448.8447 | 2642593.5703
Nb-88 |  | 130082035.033 | 7692171668.9518 | 37753325881.3167 | 1087118.2261 | 1078077.501 | 1077957.2045 | 37349.3294 | 188325.4232 | 66638.2267 | 42721.4933 | 193106.4401 | 38689.4652 | 197272.4767 | 69515.4025 | 45047.7002 | 215958.6562
Nb-88m |  | . | . | . | 2101788.4936 | 2101788.4936 | 2101788.4936 | . | . | . | . | . | 73121.7401 | 380453.9399 | 132453.7088 | 85792.8976 | 417525.3508
Nb-89 |  | 1568506.1707 | 112458650.1309 | 551949208.7912 | 412462.7639 | 326389.6831 | 325637.1459 | . | . | . | . | . | 13643.2539 | 73071.4996 | 25164.0903 | 16114.7257 | 81936.7223
Nb-89m |  | 8040574.562 | 482841944.5879 | 2369797512.0307 | 748850.7309 | 684851.3826 | 684078.7947 | . | . | . | . | . | 29009.6348 | 138979.1423 | 49505.9109 | 32778.9705 | 148761.0029
Nb-90 |  | 39143.7876 | 2759360.11 | 13542992.2705 | 19382.3128 | 12951.0013 | 12902.7811 | 590.7584 | 3393.8771 | 1172.7533 | 721.5975 | 3536.7772 | 576.9789 | 3373.8893 | 1150.4468 | 719.2457 | 3850.3432
Nb-91 |  | 95.1036 | 160.4025 | 787.2585 | 2135.72 | 81.6106 | 58.0808 | . | . | . | . | . | 201.041 | 894.4276 | 337.0152 | 220.4966 | 424.2659
Nb-91m |  | 774.5882 | 4522.2477 | 22195.2782 | 25627.5338 | 727.2285 | 644.6796 | . | . | . | . | . | 994.4479 | 5429.8846 | 1911.8212 | 1220.2929 | 5090.9714
Nb-92 |  | 9.0879 | 10.6643 | 52.3404 | 6.0053 | 3.3822 | 2.7003 | . | . | . | . | . | 0.219 | 1.1004 | 0.39242 | 0.24945 | 1.193
Nb-92m |  | 8631.7163 | 277495.3705 | 1361952.5931 | 4689.0883 | 3031.7075 | 3005.5613 | . | . | . | . | . | 163.743 | 857.9492 | 303.5948 | 191.6732 | 931.4987
Nb-93m |  | 45.0005 | 195.9959 | 961.9519 | 25667.4157 | 42.9176 | 36.5456 | 45979.4995 | 45699.1367 | 46149.3745 | 45979.4995 | 4210.4823 | 55681.1738 | 56378.7213 | 56753.3559 | 56486.2029 | 5098.894
Nb-94 |  | 3.5045 | 5.9233 | 29.0718 | 5.8636 | 2.0396 | 1.6007 | 0.20261 | 1.0205 | 0.36064 | 0.2306 | 1.0522 | 0.21106 | 1.0632 | 0.37707 | 0.23664 | 1.1648
Nb-94m |  | . | . | . | 1504463642.3575 | 1504463642.3575 | 1504463642.3575 | . | . | . | . | . | 79585486.5437 | 404749045.8507 | 147498516.5721 | 94185631.2063 | 298865329.2147
Nb-95 |  | 1618.3366 | 17913.4838 | 87919.7218 | 1716.0265 | 825.0594 | 795.8717 | 59.8006 | 300.1961 | 106.4846 | 67.894 | 307.6626 | 62.6829 | 312.6593 | 111.8564 | 69.6991 | 340.8928
Nb-95m |  | 8932.425 | 297408.8845 | 1459688.5016 | 184730.1931 | 8470.9826 | 8283.1268 | 7287.768 | 30870.1137 | 11037.1542 | 7585.2279 | 30844.4954 | 10185.1311 | 38665.3387 | 13757.7801 | 9821.6354 | 36697.0982
Nb-96 |  | 27587.8163 | 1701631.7121 | 8351641.0349 | 19304.7788 | 11341.9491 | 11282.0719 | 664.1519 | 3368.7871 | 1191.8808 | 760.1366 | 3469.134 | 693.1077 | 3491.6154 | 1243.8446 | 788.6132 | 3834.9408
Nb-97 |  | 14490598.5736 | 703167880.4678 | 3451161425.2874 | 1350049.6252 | 1234547.277 | 1232823.8212 | 48520.7831 | 238535.8618 | 84412.421 | 54427.661 | 241667.2206 | 52167.4232 | 250684.7066 | 90241.4255 | 55745.0059 | 268190.6125
Nb-98m |  | 16091598.2138 | 900556448.7798 | 4419948299.1956 | 467129.6442 | 453905.0748 | 453722.9809 | . | . | . | . | . | 15871.3249 | 84479.0547 | 29718.7575 | 18545.0464 | 92796.4299
Nb-99 |  | . | . | . | 1320377703.9123 | 1320377703.9123 | 1320377703.9123 | . | . | . | . | . | 83398668.0512 | 299561320.3827 | 115653526.6463 | 84950977.4823 | 262296213.7849
Nb-99m |  | . | . | . | 35487360.9441 | 35487360.9441 | 35487360.9441 | . | . | . | . | . | 1060807.1223 | 6284534.4291 | 2146436.343 | 1332834.161 | 7049649.7974
Nd-134 |  | . | . | . | 14094231.9397 | 14094231.9397 | 14094231.9397 | . | . | . | . | . | 659661.4623 | 2807966.7877 | 1016442.367 | 693722.9583 | 2799853.1504
Nd-135 |  | 167464982.1124 | 8868189736.4676 | 43525245081.2544 | 4102224.6445 | 4003770.8624 | 4002332.0711 | . | . | . | . | . | 173164.4993 | 787110.9908 | 281706.7335 | 188719.1052 | 814916.8145
Nd-136 |  | 15350540.2001 | 861157383.51 | 4226576932.2314 | 4704545.3249 | 3597882.2882 | 3585952.8653 | 201620.1941 | 878938.0336 | 329601.7626 | 221464.7014 | 835426.2498 | 227568.5173 | 963904.5912 | 366958.4011 | 245407.699 | 934569.2696
Nd-137 |  | 36372023.1497 | 2192363424.0747 | 10760161676.2475 | 1472326.6214 | 1414859.9926 | 1414133.3151 | . | . | . | . | . | 54597.4442 | 273202.2013 | 97299.0056 | 62351.025 | 292481.2325
Nd-138 |  | 179041.134 | 15322630.1242 | 75203762.1276 | 5539818.6018 | 173036.8087 | 171494.7305 | 454746.7122 | 1423512.6783 | 650589.7788 | 476711.2225 | 969023.9032 | 576299.0873 | 1610292.2976 | 755149.4804 | 564890.6789 | 1100498.3195
Nd-139 |  | 138545284.7611 | 7870677074.1205 | 38629433828.8437 | 4922003.3379 | 4752556.9543 | 4750273.0167 | 183666.9918 | 885537.282 | 315726.3654 | 205200.3633 | 880297.4165 | 196953.753 | 933812.9875 | 336352.8689 | 222774.5342 | 977767.828
Nd-139m |  | 598589.3027 | 37258669.7399 | 182866264.7079 | 128679.3002 | 105850.1173 | 105611.2127 | 4457.4251 | 22691.011 | 8045.2358 | 5129.7742 | 23148.6448 | 4634.9965 | 23660.7123 | 8393.6777 | 5320.3928 | 25562.4532
Nd-140 |  | 3048.3915 | 197408.1182 | 968882.825 | 578634.0314 | 3022.9547 | 2986.5392 | . | . | . | . | . | 221937.4839 | 248890.3471 | 200551.3901 | 200170.2654 | 114947.0452
Nd-141 |  | 42624732.618 | 2840184740.4059 | 13939681104.6855 | 5949780.4082 | 5219050.7297 | 5211425.5181 | 284294.228 | 1256478.954 | 486519.0764 | 321658.6122 | 1070156.9798 | 335216.3412 | 1360777.8265 | 539684.1916 | 360232.9027 | 1181938.2206
Nd-141m |  | . | . | . | 91781578.5632 | 91781578.5632 | 91781578.5632 | 3222429.212 | 16076812.4062 | 5697688.9564 | 3650303.6301 | 16474216.7578 | 3383827.1846 | 16737033.5023 | 5995676.2329 | 3749116.5005 | 18232631.8303
Nd-144 |  | 1.2549 | 0.075609 | 0.37109 | . | 0.2864 | 0.071312 | . | . | . | . | . | . | . | . | . | .
Nd-147 |  | 1655.1823 | 38881.8085 | 190832.6609 | 29581.1865 | 1554.7058 | 1506.7337 | 1300.8148 | 5498.9947 | 2059.6235 | 1408.6544 | 5228.275 | 1432.3757 | 6032.4405 | 2290.8505 | 1565.8649 | 5876.374
Nd-149 |  | 3376550.1815 | 175739422.7095 | 862532452.6399 | 1681853.6849 | 1121199.8094 | 1115532.8952 | 67658.0449 | 297926.0502 | 107890.9153 | 72953.0224 | 296452.2111 | 78068.9266 | 330850.4376 | 119427.887 | 82148.3873 | 334104.2888
Nd-151 |  | 237308326.9728 | 12069555781.5763 | 59237610947.2181 | 6297423.3965 | 6133994.2156 | 6131512.9676 | 221883.7247 | 1112800.9974 | 393317.5939 | 254354.5137 | 1130027.019 | 233097.2033 | 1169623.847 | 411938.8221 | 267805.6694 | 1250998.3383
Nd-152 |  | 273444640.9759 | 12229878201.7326 | 60024476456.0406 | 33919982.1178 | 30161495.348 | 30102382.4786 | . | . | . | . | . | 1676367.6212 | 6772846.0079 | 2391198.1079 | 1695155.6927 | 6738286.2152
Ne-19 |  | . | . | . | 220096516.0018 | 220096516.0018 | 220096516.0018 | 8087700.8241 | 38260738.8292 | 13633756.2307 | 8901119.0104 | 38623309.4216 | 8614801.172 | 41543532.6611 | 14638260.3746 | 9584631.2544 | 43722703.4685
Ne-24 |  | . | . | . | 35070739.5655 | 35070739.5655 | 35070739.5655 | . | . | . | . | . | 1348810.4828 | 6469816.9612 | 2318682.0112 | 1555520.7468 | 6966886.9562
Ni-56 |  | 8735.439 | 156578.2303 | 768488.9533 | 4452.3016 | 2937.8895 | 2894.6431 | 156.2541 | 773.6851 | 274.355 | 176.7857 | 796.8957 | 166.6162 | 818.0328 | 290.2371 | 186.2912 | 884.4604
Ni-57 |  | 22440.1682 | 1329171.6452 | 6523599.8927 | 16785.9993 | 9588.6754 | 9533.9109 | 540.2638 | 2944.5828 | 1025.6412 | 640.5759 | 3042.7356 | 543.0702 | 2982.8149 | 1025.0812 | 657.2761 | 3334.5792
Ni-59 |  | 100.321 | 332.3506 | 1631.1832 | 510942.9553 | 94.491 | 77.0485 | . | . | . | . | . | 22691.6778 | 99672.7166 | 36116.2251 | 24223.118 | 101500.0497
Ni-63 |  | 42.6414 | 144.3607 | 708.5251 | . | 40.2208 | 32.9181 | . | . | . | . | . | . | . | . | . | .
Ni-65 |  | 1829443.284 | 54130793.134 | 265674969.4825 | 810979.6735 | 560709.4403 | 556122.5912 | 26120.5019 | 144509.2581 | 50264.0898 | 31213.9997 | 147933.6481 | 26171.5796 | 145696.2984 | 49960.3293 | 31876.9948 | 161103.0671
Ni-66 |  | 2758.2013 | 177193.9269 | 869671.1869 | 644596859.6669 | 2749.4694 | 2715.9137 | 83654762.0591 | 180713434.4911 | 95695977.81 | 83932684.8567 | 107505268.6887 | 99642116.586 | 215249779.7494 | 113984542.4582 | 99973153.5181 | 128050720.0381
Np-232 |  | 842345906.4982 | 7697480276.0387 | 37779380626.5763 | 3771994.1246 | 3754805.354 | 3753347.52 | 133555.0383 | 648903.2839 | 231751.1728 | 150375.5721 | 664800.6917 | 144094.8635 | 703056.3019 | 251348.4152 | 163406.0757 | 749315.7256
Np-233 |  | 1223252315.2799 | 51351974769.7059 | 252036475727.0222 | 21226823.6377 | 20863034.9511 | 20856287.9966 | 1093888.5566 | 3622762.7128 | 1430638.9573 | 1105224.1893 | 3514139.5145 | 1256877.9515 | 4518937.4355 | 1793240.9039 | 1345879.6717 | 4216759.685
Np-234 |  | 11470.9284 | 563960.1279 | 2767927.1093 | 9887.206 | 5300.0071 | 5260.6415 | 315.454 | 1737.414 | 604.6201 | 377.8875 | 1795.9012 | 323.0506 | 1795.7431 | 618.6671 | 394.6924 | 1964.1173
Np-235 |  | 858.8213 | 4950.5537 | 24297.4122 | 62642.104 | 818.6609 | 723.4069 | 10633.0662 | 28925.3824 | 13139.3077 | 10633.0662 | 10292.8081 | 12855.377 | 35580.7429 | 16248.288 | 13147.5447 | 12444.005
Np-236 |  | 2.4156 | 0.23608 | 1.1587 | 62.8995 | 0.77344 | 0.21433 | . | . | . | . | . | 3.857 | 13.7023 | 5.3647 | 3.985 | 12.4951
Np-236m |  | 120804.73 | 330478.4865 | 1621994.7416 | 1033045.7213 | 101395.6323 | 81487.9802 | . | . | . | . | . | 58159.9571 | 218529.5926 | 86421.049 | 62988.1763 | 205217.0228
Np-237 | SE | 0.54473 | 0.027658 | 0.13575 | 344.1543 | 0.10863 | 0.02632 | 23.103 | 68.8737 | 28.9441 | 23.2078 | 56.8591 | 27.8999 | 86.0806 | 36.8425 | 29.4671 | 68.3671
Np-238 |  | 11667.0314 | 363280.8818 | 1782989.5261 | 37157.6345 | 8835.1061 | 8667.2637 | 1237.7104 | 6482.7261 | 2278.2295 | 1436.9516 | 6634.5737 | 1284.7145 | 6805.2417 | 2392.6791 | 1520.3967 | 7381.4537
Np-239 |  | 10370.9377 | 380302.9545 | 1866534.1848 | 108586.4609 | 9419.0074 | 9236.8488 | 4780.7676 | 18217.7922 | 6831.6721 | 4932.6988 | 18189.3269 | 5862.4073 | 22307.2475 | 8349.6443 | 6074.3434 | 21570.9622
Np-240 |  | 17708471.638 | 549593605.8219 | 2697415943.8786 | 1009691.7072 | 954888.952 | 953569.7415 | 35199.6116 | 173911.1245 | 61537.7825 | 39773.5724 | 177328.0181 | 38195.8335 | 189107.5518 | 67310.5502 | 43314.3453 | 200577.6916
Np-240m |  | . | . | . | 27261726.5186 | 27261726.5186 | 27261726.5186 | 954447.0817 | 4749438.1055 | 1683209.4415 | 1084598.9565 | 4734360.5242 | 1060878.2311 | 5208806.8356 | 1854101.9556 | 1190577.0264 | 5415607.69
Np-241 |  | 702257186.975 | 21813380579.6915 | 107060489682.2976 | 107619066.6239 | 93237015.7492 | 92920767.1509 | . | . | . | . | . | 6743178.3773 | 25611539.1789 | 9837975.4701 | 7202599.8183 | 21378787.0114
Np-242 |  | . | . | . | 110687584.7695 | 110687584.7695 | 110687584.7695 | . | . | . | . | . | 3782430.7781 | 20660165.4703 | 7141896.782 | 4506419.5615 | 21988355.538
Np-242m |  | . | . | . | 12912709.4049 | 12912709.4049 | 12912709.4049 | . | . | . | . | . | 489131.263 | 2440022.6835 | 866025.4049 | 553430.5051 | 2565140.8507
O-14 |  | . | . | . | 18583136.751 | 18583136.751 | 18583136.751 | . | . | . | . | . | 538830.3878 | 3173878.2743 | 1076118.7062 | 668046.1551 | 3691584.9121
O-15 |  | . | . | . | 30523544.1178 | 30523544.1178 | 30523544.1178 | 1142300.3099 | 5411194.4246 | 1920592.9507 | 1257517.9205 | 5468154.3659 | 1266684.1215 | 6000413.373 | 2129724.1831 | 1394447.6496 | 6063575.6191
O-19 |  | . | . | . | 159672301.159 | 159672301.159 | 159672301.159 | . | . | . | . | . | 5703688.607 | 29661462.6716 | 10249817.2863 | 6659953.3215 | 31719287.5313
Os-180 |  | 289304134.3768 | 10045423453.9368 | 49303130714.4473 | 24998942.1633 | 22999849.5233 | 22957995.1214 | 1165325.8335 | 4438252.6863 | 1761539.0507 | 1258068.0279 | 4141021.1852 | 1419485.8677 | 5499180.0055 | 2220472.7384 | 1603649.6377 | 4966100.1232
Os-181 |  | 5351373.9942 | 292746690.8131 | 1436806365.5619 | 465276.7722 | 427931.5619 | 427434.0519 | 16130.0876 | 82033.017 | 29099.5499 | 18643.8675 | 83625.8911 | 17071.4514 | 86514.0497 | 30606.2328 | 19795.1832 | 92428.3524
Os-182 |  | 54811.3139 | 2893390.6426 | 14200816.6919 | 114794.8002 | 37001.3747 | 36628.4001 | 4668.9508 | 20280.7552 | 7415.267 | 5030.885 | 20154.7877 | 5265.8027 | 22782.8494 | 8391.0076 | 5757.871 | 22804.2638
Os-183 |  | 240125.7562 | 11246836.998 | 55199691.3995 | 135987.2253 | 86683.4124 | 86154.6813 | . | . | . | . | . | 5829.3036 | 26409.8251 | 9734.3305 | 6896.368 | 27014.1901
Os-183m |  | 413853.1025 | 21372407.6647 | 104896186.1694 | 113594.2154 | 89054.2154 | 88759.7275 | . | . | . | . | . | 3927.5329 | 20730.3454 | 7337.6104 | 4703.8505 | 22565.7647
Os-185 |  | 833.77 | 7240.8022 | 35537.9958 | 704.1267 | 377.6849 | 362.6241 | 25.9961 | 124.4184 | 44.7302 | 29.0746 | 126.0268 | 28.153 | 132.9248 | 48.5062 | 30.3559 | 139.8765
Os-186 |  | 0.41439 | 0.066606 | 0.3269 | . | 0.18274 | 0.057383 | . | . | . | . | . | . | . | . | . | .
Os-189m |  | 5337277.942 | 502474819.7337 | 2466156039.2797 | 8226945264.9728 | 5322306.4798 | 5277793.3234 | 42328477305.4288 | 42445684323.284 | 42311786265.4819 | 42328477305.4288 | 1375675512.4264 | 53525960209.4196 | 50577815794.7202 | 51271730125.0603 | 52211062848.949 | 1634302508.7626
Os-190m |  | . | . | . | 4191924.8841 | 4191924.8841 | 4191924.8841 | 154012.677 | 719139.8384 | 255657.5114 | 168569.6408 | 736969.7518 | 167567.1555 | 776492.7263 | 277758.8925 | 184310.5722 | 832735.9833
Os-191 |  | 2225.2513 | 35032.0648 | 171938.045 | 37641.3741 | 2075.6792 | 1982.1635 | 2339.6827 | 6881.4197 | 2919.8011 | 2355.1773 | 6384.7715 | 2830.9454 | 8686.1695 | 3735.0489 | 3003.6651 | 7477.5497
Os-191m |  | 369871.7671 | 11098631.4185 | 54472295.577 | 14832150.9412 | 358497.6225 | 349508.344 | 1375188.1143 | 3038306.24 | 1511595.1443 | 1375188.1143 | 2518803.1005 | 1685293.0341 | 3815506.9094 | 1984057.9823 | 1850995.6459 | 2946442.5389
Os-193 |  | 18692.8004 | 1146335.2682 | 5626235.4523 | 507732.3492 | 17971.45 | 17749.8768 | 22401.4578 | 94383.1388 | 34909.2141 | 23993.4395 | 89183.1621 | 24925.832 | 106816.613 | 39629.0691 | 27862.0288 | 100862.2551
Os-194 |  | 4.1663 | 7.9439 | 38.9888 | 10233.0344 | 3.7627 | 2.7322 | 2003.5815 | 2999.9178 | 2025.0594 | 2003.5815 | 1717.3556 | 2643.6498 | 3607.5908 | 2528.8178 | 2526.6075 | 2032.8169
Os-196 |  | 29029008.4474 | 1323740567.9772 | 6496944061.5683 | 22072515.9452 | 12514480.794 | 12420979.7958 | . | . | . | . | . | 1069149.6591 | 4569860.2044 | 1682474.329 | 1178958.4505 | 4384758.5005
P-30 |  | . | . | . | 25801947.0947 | 25801947.0947 | 25801947.0947 | 924384.3514 | 4361372.2462 | 1555454.4375 | 1016822.7866 | 4388261.101 | 951443.3734 | 4558666.1448 | 1607249.5698 | 1065528.598 | 5125618.9885
P-32 |  | 1124.5522 | 20220.1227 | 99240.7495 | 234579.1141 | 1106.706 | 1060.4887 | 49933.7975 | 148149.1711 | 69959.3308 | 52265.3366 | 39122.8879 | 59476.701 | 176462.1238 | 83329.3362 | 62253.8232 | 46599.7065
P-33 |  | 5664.4556 | 25935.3408 | 127291.1494 | 54837690.649 | 5422.5902 | 4648.6734 | 7132557.5038 | 15377310.415 | 8147102.3212 | 7155057.6852 | 9145779.3799 | 8495668.4934 | 18316085.2943 | 9704104.0981 | 8522468.7095 | 10893639.4392
Pa-227 |  | 5819444.5655 | 716529.3189 | 3516739.621 | 86113796.0855 | 2137644.9372 | 633285.5316 | 5491679.7161 | 15734341.7244 | 6696715.4146 | 5491679.7161 | 14286326.2179 | 6452723.6664 | 19950918.9132 | 8674092.0135 | 6999564.6551 | 17106713.1783
Pa-228 |  | 41520.9998 | 18340.508 | 90015.5644 | 37144.4116 | 16099.0831 | 9475.9545 | 1250.5843 | 6330.7091 | 2247.1437 | 1438.172 | 6485.8736 | 1340.9453 | 6873.4123 | 2438.8501 | 1571.8784 | 7378.8269
Pa-229 |  | 189915.4114 | 110369.7236 | 541696.7171 | 500471.6963 | 109773.4781 | 61259.2217 | . | . | . | . | . | 33125.3788 | 109518.8571 | 45132.0198 | 35062.5355 | 99419.9089
Pa-230 |  | 2093.0502 | 101.0062 | 495.7404 | 3950.489 | 363.8892 | 94.062 | 138.1666 | 680.0387 | 242.8032 | 157.5474 | 694.9697 | 146.7927 | 738.7845 | 264.216 | 171.9496 | 784.7742
Pa-231 |  | 0.22809 | 0.010408 | 0.051081 | 232.5447 | 0.041727 | 0.009953 | 9.4953 | 40.6833 | 14.7349 | 10.0484 | 38.4752 | 12.1749 | 50.2913 | 18.3362 | 13.1658 | 46.1956
Pa-232 |  | 29173.6991 | 437975.0935 | 2149590.1473 | 37217.0807 | 16230.5945 | 15765.3939 | 1285.4088 | 6480.0143 | 2285.5864 | 1465.0467 | 6644.2964 | 1353.9745 | 6885.1263 | 2432.8467 | 1562.7058 | 7393.2628
Pa-233 | SE | 773.885 | 9736.4318 | 47786.5939 | 7664.5637 | 692.7229 | 655.5833 | 304.3883 | 1283.2056 | 467.4535 | 321.6884 | 1300.7401 | 360.1368 | 1509.9232 | 548.122 | 394.5167 | 1522.5841
Pa-234 |  | 229423.2906 | 11988751.0656 | 58841019.8537 | 112916.3383 | 75575.1383 | 75197.6879 | 3884.7176 | 19475.1096 | 6883.234 | 4431.861 | 20023.9536 | 4154.0135 | 20755.8636 | 7396.4751 | 4738.4269 | 22431.1028
Pa-234m |  | . | . | . | 1761310872.6998 | 1761310872.6998 | 1761310872.6998 | 99108702.7752 | 466676901.4171 | 174158408.8622 | 113267088.8859 | 313911646.341 | 103073886.0719 | 491339589.1903 | 182972511.3551 | 119126772.9509 | 349888650.6781
Pa-235 |  | 204434512.1389 | 7385299731.8193 | 36247192536.2748 | 305352889.9907 | 122040074.4452 | 120455144.3027 | . | . | . | . | . | 102215454.6033 | 276649926.2428 | 133165262.0946 | 102934631.5968 | 60659087.6804
Pa-236 |  | . | . | . | 8116573.6888 | 8116573.6888 | 8116573.6888 | . | . | . | . | . | 274528.1772 | 1479016.6689 | 514942.6774 | 323417.8233 | 1612376.9291
Pa-237 |  | . | . | . | 12291783.4783 | 12291783.4783 | 12291783.4783 | . | . | . | . | . | 452177.5847 | 2267503.122 | 804002.6402 | 509902.3827 | 2441792.4185
Pb-194 |  | 506556197.4078 | 21472921463.108 | 105389509817.2068 | 5252950.6554 | 5198780.558 | 5197778.533 | . | . | . | . | . | 190130.4461 | 969802.9669 | 342320.588 | 222822.5288 | 1043511.3105
Pb-195m |  | 301195576.8371 | 9550525069.0961 | 46874159962.7357 | 2663374.5075 | 2639880.9023 | 2639300.0091 | 95198.5637 | 458170.9345 | 163159.7606 | 106408.5395 | 466170.7444 | 100381.3876 | 493197.3125 | 175698.541 | 117697.7497 | 529085.7662
Pb-196 |  | 87514453.3183 | 3297109055.7374 | 16182274395.9191 | 3610949.0264 | 3467118.0088 | 3464217.3885 | . | . | . | . | . | 164075.6402 | 705204.0142 | 259329.4441 | 180314.3337 | 717323.7286
Pb-197 |  | . | . | . | 5637277.6271 | 5637277.6271 | 5637277.6271 | . | . | . | . | . | 188279.9434 | 1014557.0566 | 354798.6771 | 229249.1313 | 1119858.7899
Pb-197m |  | 47336673.433 | 1370347388.1503 | 6725691227.6501 | 1321191.9011 | 1285072.4032 | 1284113.5529 | . | . | . | . | . | 50617.3458 | 245285.0023 | 87549.1506 | 59084.7311 | 262457.956
Pb-198 |  | 5768238.2728 | 261296996.1173 | 1282450661.6311 | 1048976.0628 | 886954.528 | 884563.7102 | 42255.5257 | 179948.4704 | 66143.2215 | 45180.9082 | 181281.422 | 48355.687 | 205975.3763 | 75359.9155 | 53426.8347 | 208381.6235
Pb-199 |  | 20299155.4517 | 903652111.5725 | 4435141871.4741 | 733315.6082 | 707634.9919 | 707194.034 | 24771.8038 | 128184.0557 | 45230.6597 | 28865.1503 | 131751.2063 | 25354.3606 | 133484.6253 | 46816.4116 | 30777.3463 | 145674.9133
Pb-200 |  | 97799.3536 | 3468405.5192 | 17023000.7195 | 251709.991 | 70143.0177 | 69031.4094 | 12204.3351 | 43556.4095 | 16987.4752 | 12599.6173 | 42631.5817 | 14924.4854 | 53744.9797 | 20916.4356 | 15679.2864 | 50002.7965
Pb-201 |  | 609414.241 | 26315174.0311 | 129155378.1658 | 157268.9601 | 124887.6574 | 124417.4979 | 5784.7281 | 27140.9507 | 9797.8832 | 6424.8414 | 27599.6709 | 6241.8277 | 29531.9414 | 10621.3868 | 7155.4868 | 31241.858
Pb-201m |  | . | . | . | 173523818.5387 | 173523818.5387 | 173523818.5387 | . | . | . | . | . | 7078039.0238 | 33134582.8574 | 12008463.443 | 7538342.2428 | 34470924.8493
Pb-202 |  | 1.106 | 5.7474 | 28.2086 | 82526.3002 | 1.0643 | 0.92752 | 400177.9992 | 400177.9992 | 400177.9992 | 400177.9992 | 13788.098 | 486699.7793 | 478121.4063 | 484536.7934 | 490340.2408 | 16394.0485
Pb-202m |  | 2097679.3771 | 102396839.8382 | 502565651.1585 | 157735.0249 | 146660.8311 | 146493.7616 | 5501.2735 | 27365.49 | 9679.5506 | 6231.0343 | 28121.6417 | 5678.2821 | 28460.1096 | 10141.275 | 6568.4531 | 31334.4429
Pb-203 |  | 61120.0385 | 2190871.509 | 10752839.3286 | 67449.7378 | 31969.2078 | 31602.0267 | 2848.2389 | 11595.6949 | 4281.4873 | 2995.1212 | 11615.8613 | 3460.5479 | 13634.1271 | 4986.3657 | 3639.2108 | 13399.053
Pb-204m |  | 26747879.0874 | 1602535764.365 | 7865276225.2743 | 482437.5146 | 473861.6541 | 473750.1108 | . | . | . | . | . | 17006.9128 | 87147.3898 | 30763.0881 | 19869.4248 | 95837.3752
Pb-205 |  | 58.0933 | 347.9733 | 1707.8595 | 81419.6224 | 56.1435 | 49.7519 | 395490.7049 | 395185.5423 | 395185.5423 | 395490.7049 | 13603.1995 | 480853.3115 | 473256.0099 | 478387.8491 | 486208.8105 | 16174.2043
Pb-209 | SE | 4054240.8166 | 142355213.3825 | 698682113.8465 | 525314351.0495 | 4000156.9361 | 3912614.0031 | 92182473.8733 | 268719505.5875 | 118845117.6618 | 93606927.112 | 87611442.111 | 109799568.8802 | 320074788.8776 | 141557740.1482 | 111496250.96 | 104354962.1589
Pb-210 | SE | 0.053191 | 0.067175 | 0.3297 | 5607.203 | 0.045801 | 0.029685 | 1075.3122 | 1673.5863 | 1087.2981 | 1075.3122 | 929.0112 | 1362.2785 | 2059.6507 | 1373.2614 | 1365.1404 | 1113.8844
Pb-211 |  | 14358353.853 | 3968362.2171 | 19476797.7684 | 25662156.1274 | 6251684.1985 | 2773102.9443 | 999016.8103 | 4813374.3375 | 1720298.6567 | 1115494.1066 | 4539328.2074 | 1033184.6226 | 5062108.7087 | 1817278.2613 | 1199149.1489 | 5097849.1759
Pb-212 |  | 12250.1829 | 14388.092 | 70617.0311 | 709253.3574 | 10287.8269 | 6555.5163 | 30532.6859 | 121958.5669 | 45056.915 | 31727.1186 | 122418.7879 | 38790.2723 | 145255.8073 | 53005.829 | 38584.0454 | 140894.8892
Pb-214 | SE | 23317554.0723 | 2774539.5323 | 13617493.1661 | 9676521.2457 | 4552406.8161 | 1973752.1157 | 374778.4253 | 1647398.9664 | 591499.3321 | 400171.1918 | 1669824.2926 | 420848.915 | 1847487.5745 | 660411.4896 | 472467.5228 | 1922264.2717
Pd-100 |  | 10032.8025 | 382494.2007 | 1877288.8632 | 117040.7112 | 9195.4221 | 9022.7055 | 8472.5182 | 23251.0414 | 10157.6275 | 8472.5182 | 19621.7623 | 10024.4625 | 28871.0702 | 12876.7103 | 10738.4519 | 23250.4194
Pd-101 |  | 943175.9017 | 60484853.4738 | 296860819.331 | 367700.7277 | 264325.1553 | 263408.5714 | 13133.6415 | 64016.1773 | 22619.0493 | 14671.8158 | 63865.551 | 15388.9627 | 72821.8558 | 25955.1998 | 17047.7367 | 73044.6359
Pd-103 |  | 5973.5023 | 133796.6362 | 656676.453 | 443061.2844 | 5841.6052 | 5645.3469 | 313562.318 | 454160.219 | 368785.139 | 321848.8486 | 73900.2453 | 375675.6536 | 552495.6384 | 447137.0303 | 401423.2944 | 88015.1922
Pd-107 |  | 96.1125 | 452.2187 | 2219.4982 | . | 92.1233 | 79.2658 | . | . | . | . | . | . | . | . | . | .
Pd-109 |  | 62089.8216 | 3717185.6293 | 18244018.2648 | 6246183.0551 | 61272.2211 | 60478.4406 | 843396.5857 | 2455401.3848 | 1100697.1725 | 867266.3004 | 1055456.1176 | 1016492.9821 | 2983198.4778 | 1351167.2227 | 1080979.8643 | 1240819.3209
Pd-109m |  | . | . | . | 127696430.7792 | 127696430.7792 | 127696430.7792 | . | . | . | . | . | 7205432.3141 | 26465650.4102 | 9544580.7293 | 6838018.0119 | 25367203.7993
Pd-111 |  | 94462694.1553 | 3813213305.9761 | 18715323941.1656 | 44501115.4419 | 30201472.1838 | 30012200.6552 | . | . | . | . | . | 1992888.3634 | 9860364.0938 | 3562675.8997 | 2296805.7925 | 8840253.8569
Pd-112 |  | 8411.4427 | 672568.7117 | 3300980.1189 | 30252834.07 | 8387.7373 | 8305.2642 | . | . | . | . | . | 43404099.6674 | 50027850.9397 | 45702682.5818 | 44913807.4819 | 6009798.4155
Pd-114 |  | . | . | . | 772579208.1157 | 772579208.1157 | 772579208.1157 | . | . | . | . | . | 50131263.2076 | 193454559.836 | 70250039.287 | 50753598.5443 | 153474722.0718
Pd-96 |  | . | . | . | 22550487.7357 | 22550487.7357 | 22550487.7357 | . | . | . | . | . | 847043.5274 | 4183699.9777 | 1490163.2963 | 954424.2954 | 4479708.7489
Pd-97 |  | . | . | . | 9243391.7268 | 9243391.7268 | 9243391.7268 | . | . | . | . | . | 314103.3592 | 1676385.5671 | 577713.2215 | 371132.109 | 1836222.0487
Pd-98 |  | 111601395.4182 | 5842447146.321 | 28674842496.005 | 8999466.7336 | 8325491.397 | 8316055.5063 | . | . | . | . | . | 378147.061 | 1760394.1886 | 641088.1053 | 418365.8544 | 1787765.7608
Pd-99 |  | 140114450.4795 | 7729639478.0474 | 37937218605.988 | 2438386.2198 | 2396525.8822 | 2395934.3911 | . | . | . | . | . | 89905.0571 | 451591.946 | 159401.2677 | 102642.2839 | 484391.3005
Pm-136 |  | . | . | . | 13432469.222 | 13432469.222 | 13432469.222 | . | . | . | . | . | 504155.4348 | 2457996.4444 | 874930.8286 | 572113.4402 | 2668392.3913
Pm-137m |  | . | . | . | 15281400.7029 | 15281400.7029 | 15281400.7029 | . | . | . | . | . | 613936.0884 | 2870724.7831 | 1023673.7524 | 681434.2635 | 3035687.087
Pm-139 |  | . | . | . | 16590327.0439 | 16590327.0439 | 16590327.0439 | . | . | . | . | . | 630633.3783 | 3064153.9237 | 1084416.7083 | 731014.8943 | 3295708.4599
Pm-140 |  | . | . | . | 393107300.7622 | 393107300.7622 | 393107300.7622 | . | . | . | . | . | 15208129.7253 | 72827181.0624 | 25871201.9079 | 16918957.7795 | 78091712.9209
Pm-140m |  | . | . | . | 3669027.0988 | 3669027.0988 | 3669027.0988 | . | . | . | . | . | 132677.0927 | 665715.012 | 236976.6257 | 152708.1753 | 728861.0777
Pm-141 |  | 171544359.2181 | 10001798894.4436 | 49089020540.9022 | 4260756.4068 | 4157142.0002 | 4155766.634 | 152518.9275 | 755097.2181 | 266153.0789 | 172732.2793 | 759899.9566 | 161453.5143 | 785687.753 | 277953.2683 | 182993.5104 | 846409.5312
Pm-142 |  | . | . | . | 109602794.0158 | 109602794.0158 | 109602794.0158 | 4052208.993 | 19426766.6427 | 6880313.186 | 4493265.7541 | 19512852.7578 | 4333402.0002 | 20415173.7825 | 7214204.3338 | 4792054.4739 | 21772859.2398
Pm-143 |  | 616.9854 | 1670.208 | 8197.4128 | 546.3248 | 279.8622 | 246.9182 | 20.4154 | 99.6299 | 35.916 | 23.2735 | 98.2006 | 22.1684 | 105.6084 | 38.5289 | 24.423 | 108.5287
Pm-144 |  | 121.827 | 200.4887 | 984.0026 | 80.3509 | 46.1467 | 38.9992 | 2.901 | 14.0993 | 5.0072 | 3.241 | 14.2873 | 3.118 | 14.8967 | 5.3685 | 3.38 | 15.9619
Pm-145 |  | 72.1348 | 91.9994 | 451.5348 | 496.4347 | 55.2731 | 37.3875 | 116.9976 | 169.0355 | 119.4756 | 116.9976 | 86.3097 | 150.5458 | 191.4038 | 140.1444 | 137.6499 | 98.6179
Pm-146 |  | 17.9556 | 21.1172 | 103.6439 | 32.8409 | 10.4394 | 7.4908 | 1.1954 | 5.7628 | 2.0509 | 1.3335 | 5.8311 | 1.2639 | 6.077 | 2.1845 | 1.4233 | 6.5239
Pm-147 |  | 78.614 | 262.2681 | 1287.217 | 1802080.9241 | 74.0862 | 60.4821 | 217571.3727 | 505894.6829 | 255313.3455 | 218362.5413 | 311138.3361 | 257247.4044 | 592171.1022 | 302355.6239 | 253743.0194 | 357987.7197
Pm-148 |  | 1373.0489 | 70880.2347 | 347881.5493 | 15109.2893 | 1254.1306 | 1236.7071 | 501.3046 | 2685.5603 | 938.4797 | 589.7701 | 2734.3886 | 510.3796 | 2741.8157 | 954.2601 | 608.4855 | 3001.4967
Pm-148m |  | 412.6936 | 4623.6962 | 22693.1897 | 555.9698 | 234.4209 | 225.3246 | 19.7772 | 96.7389 | 34.3055 | 22.1481 | 99.0151 | 20.9946 | 101.7261 | 36.4775 | 23.1766 | 110.4447
Pm-149 |  | 8604.578 | 496758.9365 | 2438102.3749 | 1242957.2538 | 8515.5742 | 8400.9055 | 62744.9793 | 277301.3344 | 100217.6752 | 67369.9163 | 219356.4475 | 72959.7665 | 306982.3931 | 109596.5919 | 76975.0063 | 246916.4547
Pm-150 |  | 1102996.5896 | 78313615.832 | 384364726.4638 | 287675.4472 | 228031.3272 | 227503.8588 | 9519.8337 | 50566.2808 | 17645.5251 | 11140.2309 | 51887.3818 | 9683.8338 | 51264.39 | 17905.1543 | 11595.022 | 57147.4211
Pm-151 |  | 24073.7845 | 1436331.671 | 7049543.3517 | 116928.8276 | 19907.2223 | 19689.9269 | 4531.0757 | 20331.7498 | 7325.0646 | 4879.62 | 20380.742 | 5143.4457 | 22545.2518 | 8097.3627 | 5541.8134 | 23228.1935
Pm-152 |  | . | . | . | 52636740.4045 | 52636740.4045 | 52636740.4045 | . | . | . | . | . | 1942827.7936 | 10100709.3248 | 3591062.7474 | 2271810.1935 | 10456415.3675
Pm-152m |  | . | . | . | 5897869.2311 | 5897869.2311 | 5897869.2311 | . | . | . | . | . | 214042.4531 | 1082410.3869 | 379940.665 | 247366.8859 | 1171625.9402
Pm-153 |  | . | . | . | 143588603.5179 | 143588603.5179 | 143588603.5179 | . | . | . | . | . | 9957048.5624 | 34778987.1431 | 13737316.3548 | 10028058.6489 | 28524222.2235
Pm-154 |  | . | . | . | 22757130.4816 | 22757130.4816 | 22757130.4816 | . | . | . | . | . | 695060.5403 | 4001602.2872 | 1376486.4962 | 857254.8787 | 4520758.8285
Pm-154m |  | . | . | . | 14223111.9503 | 14223111.9503 | 14223111.9503 | . | . | . | . | . | 483401.3965 | 2577782.5837 | 894971.8504 | 574876.4333 | 2825455.4752
Po-203 |  | 43639425.0569 | 1390456847.4268 | 6824388838.9408 | 1133263.9646 | 1104400.597 | 1103702.571 | 38185.4499 | 197615.7838 | 69877.6533 | 44401.6859 | 203447.0692 | 39364.4605 | 206226.1858 | 72611.7073 | 46493.6839 | 225125.6184
Po-204 |  | 1100002.6002 | 18807582.8274 | 92307976.7434 | 270721.8015 | 216743.3873 | 214772.5891 | . | . | . | . | . | 10524.0457 | 50973.5607 | 18323.4544 | 12033.7861 | 53779.5385
Po-205 |  | 13799373.8691 | 535079172.9365 | 2626178829.2786 | 428105.369 | 415158.0224 | 414901.6974 | 14508.9088 | 75165.2009 | 26490.5135 | 16860.2605 | 76933.7939 | 14941.5285 | 78359.722 | 27531.8065 | 17542.4492 | 85044.1635
Po-206 |  | 610.0147 | 2077.9981 | 10198.8545 | 4389.872 | 508.8665 | 425.8338 | . | . | . | . | . | 166.6822 | 819.4863 | 293.4332 | 191.7722 | 872.0587
Po-207 |  | 1574934.4747 | 67272865.6705 | 330176513.2049 | 150354.2502 | 137194.2532 | 136971.8313 | 5182.3561 | 26225.2295 | 9344.622 | 5966.8412 | 26903.2344 | 5351.2694 | 27458.0395 | 9793.2304 | 6261.1542 | 29868.2342
Po-208 |  | 0.080489 | 0.16948 | 0.8318 | 2028881.3188 | 0.073388 | 0.054572 | . | . | . | . | . | 83317.8764 | 388284.9925 | 139822.212 | 91946.9887 | 403042.1648
Po-209 |  | 0.018012 | 0.030085 | 0.14766 | 1539.9358 | 0.016053 | 0.011266 | . | . | . | . | . | 62.6159 | 296.8475 | 105.7849 | 69.9253 | 305.912
Po-210 | SE | 0.75834 | 1.9991 | 9.8116 | 34135917.5554 | 0.70393 | 0.54979 | 1186750.588 | 5977110.2163 | 2105173.3776 | 1351285.3303 | 6148801.7044 | 1232232.4553 | 6204748.3742 | 2199935.83 | 1390387.7962 | 6781182.3104
Po-211 |  | . | . | . | 941659207622.6195 | 941659207622.6195 | 941659207622.6195 | 32827072103.629 | 164749333188.4122 | 58464143901.3746 | 37219426821.7202 | 168854907625.6953 | 34109172133.2044 | 171550890943.8561 | 61170661277.7729 | 38675613749.7103 | 187062871558.0915
Po-212 |  | . | . | . | . | . | . | . | . | . | . | . | . | . | . | . | .
Po-212m |  | . | . | . | 1257819949.1865 | 1257819949.1865 | 1257819949.1865 | . | . | . | . | . | 33806335.7087 | 213072152.0724 | 72122732.0752 | 43367359.942 | 249868965.0069
Po-213 | SE | . | . | . | 2.5177e+19 | 2.5177e+19 | 2.5177e+19 | . | . | . | . | . | 9.1384e+17 | 4.58e+18 | 1.6311e+18 | 1.0277e+18 | 5.0016e+18
Po-214 | SE | . | . | . | 2.9168e+17 | 2.9168e+17 | 2.9168e+17 | 10101125612850020 | 51062675432605800 | 18116149196959276 | 11534157274188604 | 52411500821391624 | 10523475439579568 | 53007629875949232 | 18915051468688932 | 11870683274659052 | 57943038948622296
Po-215 |  | . | . | . | 12604635684834570 | 12604635684834570 | 12604635684834570 | 4.6306e+14 | 2141563319911208 | 7.6343e+14 | 5.0309e+14 | 2.1825e+15 | 4.7752e+14 | 2283410396277089 | 8.1676e+14 | 5.6907e+14 | 2.5039e+15
Po-216 |  | . | . | . | 1.7915e+15 | 1.7915e+15 | 1.7915e+15 | 6.2123e+13 | 3.1345e+14 | 1.1083e+14 | 7.0731e+13 | 3.2283e+14 | 6.4541e+13 | 3.2663e+14 | 1.1559e+14 | 7.2591e+13 | 3.5588e+14
Po-218 | SE | . | 134081924.8213 | 658076655.1278 | 3.526e+15 | 658076532.3074 | 134081919.7226 | 5.0351e+14 | 1.0912e+15 | 576279141610363 | 5.0523e+14 | 6.499e+14 | 5.4267e+14 | 1176048951715034 | 6.211e+14 | 5.4453e+14 | 7.0045e+14
Pr-134 |  | 173181605.9514 | 11635699320.3965 | 57108235125.9857 | 1910662.2636 | 1889749.9769 | 1889505.6279 | . | . | . | . | . | 70520.0315 | 349535.6192 | 123468.2915 | 80748.27 | 379557.6645
Pr-134m |  | 66665421.7925 | 4373979968.6197 | 21467577461.9251 | 1714620.7177 | 1671496.6698 | 1670988.2148 | . | . | . | . | . | 58638.5127 | 308204.2593 | 107452.3092 | 70508.8896 | 340613.5388
Pr-135 |  | 100944169.7733 | 5560936071.2152 | 27293180747.5331 | 3066357.5294 | 2975633.1068 | 2974365.8159 | . | . | . | . | . | 127077.2344 | 588315.8338 | 211255.77 | 140030.0104 | 609139.315
Pr-136 |  | 309347296.1269 | 20203271429.6444 | 99158043135.0403 | 2405182.7863 | 2386569.2632 | 2386344.8048 | 81327.9682 | 417881.0865 | 147320.7898 | 93713.4943 | 429230.9432 | 83845.806 | 429017.0527 | 152713.3033 | 97394.7011 | 477795.3584
Pr-137 |  | 22468218.4334 | 1441998050.3816 | 7077354050.2247 | 2243945.0464 | 2039599.5622 | 2037305.0692 | 85954.6425 | 413718.466 | 147817.2753 | 95982.6841 | 409890.4659 | 93151.1387 | 430618.475 | 156747.9244 | 103196.5769 | 445765.0927
Pr-138 |  | . | . | . | 52257119.0104 | 52257119.0104 | 52257119.0104 | 1997097.9721 | 9461559.837 | 3361343.6263 | 2205428.3361 | 9505567.092 | 2160748.019 | 9930284.6229 | 3557054.9612 | 2330489.0959 | 10381002.6624
Pr-138m |  | 3922921.8329 | 256284523.7059 | 1257849351.0306 | 212025.176 | 201121.1263 | 200995.5314 | 7352.4672 | 37221.8652 | 13098.6036 | 8388.026 | 38013.8198 | 7672.921 | 38986.7263 | 13614.0456 | 8787.573 | 42119.3123
Pr-139 |  | 4813405.18 | 307364663.8002 | 1508551656.964 | 1867876.515 | 1344477.5905 | 1339811.0652 | 79293.3001 | 368069.9491 | 135370.6927 | 88660.3658 | 342958.2693 | 92735.706 | 392776.9375 | 147657.6305 | 98471.0938 | 371058.1724
Pr-140 |  | . | . | . | 32011275.7397 | 32011275.7397 | 32011275.7397 | . | . | . | . | . | 1466429.871 | 6317143.3268 | 2296337.1442 | 1531027.246 | 6359117.0921
Pr-142 |  | 18444.8592 | 1489222.7835 | 7309133.9449 | 831824.7721 | 18000.2967 | 17828.7074 | 31063.2322 | 172860.1793 | 60721.7085 | 37669.44 | 152751.3071 | 30863.3001 | 172357.8892 | 59531.0462 | 38200.5503 | 165243.9962
Pr-142m |  | 112664776.252 | 9141264774.6003 | 44865502598.6845 | . | 112382564.8471 | 111293104.711 | . | . | . | . | . | . | . | . | . | .
Pr-143 |  | 1171.8617 | 30269.0464 | 148561.0595 | 1041127.3937 | 1161.3933 | 1126.963 | 331948.9892 | 968184.5518 | 440918.961 | 339217.9452 | 186637.9859 | 349389.9997 | 1011302.227 | 464757.7551 | 347911.7481 | 206822.4665
Pr-144 |  | 167875336.5716 | 9335249086.4924 | 45817581316.8814 | 74780082.2997 | 51676457.5718 | 51449680.0851 | 3585298.1084 | 18044427.9796 | 6683121.4739 | 4252330.3146 | 13713765.2645 | 3539361.4764 | 17867402.6441 | 6629656.5021 | 4195003.5467 | 14855243.6137
Pr-144m |  | . | . | . | 832017390.8275 | 832017390.8275 | 832017390.8275 | 104542562.4073 | 263343907.2046 | 149266050.8509 | 115673398.9058 | 145809363.3575 | 133719145.7311 | 298021405.7817 | 174169830.5836 | 135078175.4397 | 165282260.3492
Pr-145 |  | 223034.6061 | 17396511.2388 | 85382410.3599 | 5865735.7886 | 214325.391 | 212243.3181 | 312833.7807 | 1481940.3982 | 546784.9056 | 355333.6081 | 1057117.4841 | 325662.2716 | 1537545.3793 | 570701.4366 | 367346.3776 | 1165242.5543
Pr-146 |  | 69132443.7185 | 3942611848.7028 | 19350414467.2708 | 2777708.5395 | 2670044.1626 | 2668605.1349 | . | . | . | . | . | 90901.7907 | 497295.5479 | 172064.8724 | 110573.9651 | 551798.4973
Pr-147 |  | 295263702.4544 | 12125979225.5984 | 59514538291.1711 | 9898788.6832 | 9576153.0246 | 9570135.1551 | 382945.0834 | 1845137.3788 | 666156.9542 | 432357.3522 | 1791855.3368 | 410322.9601 | 1942687.3691 | 704148.2635 | 458941.9696 | 1966418.2339
Pr-148 |  | . | . | . | 29243823.1181 | 29243823.1181 | 29243823.1181 | . | . | . | . | . | 1011696.8347 | 5341579.3969 | 1849914.2285 | 1198150.9877 | 5809355.9576
Pr-148m |  | . | . | . | 33908673.0994 | 33908673.0994 | 33908673.0994 | . | . | . | . | . | 1346799.0153 | 6368267.8208 | 2261024.6282 | 1506065.0875 | 6736039.6514
Pt-184 |  | 126515648.6719 | 5404834892.5175 | 26527033172.6395 | 5256974.7132 | 5046291.312 | 5042542.5326 | . | . | . | . | . | 251619.1977 | 1059204.6686 | 396846.5796 | 273509.1122 | 1044310.6992
Pt-186 |  | 3707824.1759 | 220283559.1591 | 1081155927.4991 | 767944.9499 | 635808.1179 | 634350.2321 | 29341.5214 | 137257.1172 | 49717.578 | 32691.0102 | 138478.3604 | 31712.7954 | 147396.2068 | 54071.4173 | 34713.8845 | 152554.1155
Pt-187 |  | 3968391.8251 | 189957890.6849 | 932316965.7929 | 758921.5857 | 636649.4799 | 634954.9999 | . | . | . | . | . | 32656.9519 | 149203.3843 | 54644.1832 | 36841.3858 | 150761.6025
Pt-188 |  | 3263.3578 | 50866.9919 | 249656.1706 | 22288.5548 | 2814.4879 | 2695.7227 | 1065.248 | 3973.0057 | 1538.8863 | 1113.8605 | 3845.1076 | 1272.1938 | 4757.9998 | 1848.7552 | 1377.2598 | 4427.6751
Pt-189 |  | 301537.8631 | 13919888.7557 | 68319080.6243 | 208714.2831 | 123119.2117 | 122258.1814 | 8238.6455 | 36944.5986 | 13640.1415 | 9154.0505 | 36718.1971 | 9203.9268 | 41583.9213 | 15434.897 | 10298.7571 | 41461.5955
Pt-190 |  | 0.94626 | 0.052796 | 0.25912 | . | 0.20342 | 0.050006 | . | . | . | . | . | . | . | . | . | .
Pt-191 |  | 23844.3856 | 937053.3793 | 4599075.9331 | 55933.5715 | 16657.1223 | 16424.6442 | 2514.1934 | 10020.5111 | 3842.6739 | 2696.3342 | 9739.5622 | 2802.2104 | 11528.9136 | 4464.9014 | 3203.4824 | 11111.3388
Pt-193 |  | 118.0855 | 460.4716 | 2260.0034 | 155650.6586 | 112.141 | 93.9271 | 712749.715 | 709289.7649 | 709289.7649 | 712749.715 | 25918.1715 | 879364.2964 | 850290.3725 | 861756.6041 | 879631.4586 | 30920.3785
Pt-193m |  | 9532.3209 | 243140.5489 | 1193338.4708 | 1037769.2164 | 9371.3829 | 9092.3392 | 86162.4108 | 203375.3713 | 97258.0472 | 86773.4918 | 175036.6572 | 104443.9614 | 258601.2755 | 127599.8681 | 115654.74 | 206155.3565
Pt-195m |  | 7549.5591 | 215797.5192 | 1059138.3574 | 165159.325 | 7170.6696 | 6985.8355 | 12280.4918 | 31451.4475 | 14350.0601 | 12280.4918 | 27828.9731 | 14520.6783 | 39878.3544 | 18572.2763 | 15959.4201 | 32809.298
Pt-197 |  | 54658.6517 | 2766082.1918 | 13575984.3768 | 2274960.1658 | 53167.1882 | 52365.7385 | 132230.1609 | 411960.717 | 170496.3472 | 134142.5806 | 381911.8176 | 163163.032 | 523466.4257 | 218881.1439 | 172851.8517 | 451926.321
Pt-197m |  | 4918048.4636 | 219977455.6438 | 1079653565.5833 | 8571322.007 | 3115973.1682 | 3081220.453 | 411036.7758 | 1523464.7939 | 596807.8452 | 432224.2384 | 1460827.5654 | 484992.3287 | 1844905.9984 | 727421.4943 | 549428.3648 | 1702713.7787
Pt-199 |  | 76984224.5301 | 2725720654.9316 | 13377889180.8185 | 10264929.6534 | 9051124.9396 | 9027256.3134 | 391280.8383 | 1828135.8071 | 652727.5802 | 429940.3223 | 1806290.1591 | 425006.4125 | 1967195.197 | 707146.8614 | 469330.7985 | 2039153.0203
Pt-200 |  | 32185.5201 | 2303113.3463 | 11303724.4158 | 1511015.6137 | 31426.6322 | 31088.8493 | 78449.1215 | 267981.5639 | 106932.8696 | 80844.5145 | 254582.4857 | 96425.6274 | 332534.4247 | 133270.3322 | 102537.9665 | 300166.8941
Pt-202 |  | 2356.0753 | 171942.2622 | 843895.9163 | 1984933.8356 | 2346.7379 | 2321.5088 | . | . | . | . | . | 491333.3699 | 1458645.9418 | 690483.286 | 514343.4726 | 394311.8913
Pu-232 |  | 21684557.7525 | 2709686.1693 | 13299191.6184 | 33375102.2407 | 6610662.8231 | 2246561.7277 | . | . | . | . | . | 2056820.6277 | 7095556.9056 | 2842205.6723 | 2157768.8793 | 6630044.5141
Pu-234 |  | 430745.0658 | 136916.9866 | 671991.1926 | 1940991.0873 | 231220.5949 | 98614.9027 | 104214.8428 | 332855.3113 | 132776.0142 | 104970.0228 | 321194.3048 | 120889.2176 | 418842.9333 | 167983.5441 | 128644.6178 | 385582.5584
Pu-235 |  | 2002198408.7264 | 83292572732.9918 | 408801542297.1461 | 29329521.0882 | 28904041.9195 | 28896057.5371 | 1487057.5181 | 5042548.765 | 1989244.1554 | 1524420.7724 | 4861534.1939 | 1719038.491 | 6309944.0112 | 2502740.7712 | 1856506.1139 | 5826380.0659
Pu-236 |  | 2.2376 | 0.1308 | 0.64197 | 83940.4727 | 0.49885 | 0.12358 | 50304.7785 | 86616.3264 | 58016.596 | 50982.4595 | 13780.9729 | 60868.782 | 106591.2022 | 71807.7166 | 62992.06 | 16674.9773
Pu-237 |  | 4466.5562 | 59383.0793 | 291453.2904 | 21266.0789 | 3645.1058 | 3475.2487 | 1185.1933 | 3715.1251 | 1499.8952 | 1186.4064 | 3512.4819 | 1393.7873 | 4695.5726 | 1918.0618 | 1477.8933 | 4224.5578
Pu-238 |  | 0.32696 | 0.016435 | 0.080664 | 21041.6177 | 0.064701 | 0.015649 | 18381.3093 | 26463.3635 | 20181.2594 | 18506.3522 | 3454.5191 | 22241.3842 | 32554.3477 | 24826.3126 | 22854.391 | 4179.9681
Pu-239 |  | 0.2981 | 0.014294 | 0.070156 | 34844.6431 | 0.056791 | 0.01364 | 5629.4141 | 17113.8777 | 7787.2111 | 5858.5181 | 5725.37 | 6805.9616 | 21016.5156 | 9626.4884 | 7304.2906 | 6921.9723
Pu-240 |  | 0.29784 | 0.014305 | 0.07021 | 20457.8994 | 0.056817 | 0.01365 | 16518.1318 | 24599.7568 | 18306.7958 | 16709.8846 | 3358.6868 | 19986.9395 | 30293.0509 | 22543.2799 | 20660.9048 | 4064.011
Pu-241 |  | 38.9499 | 1.4285 | 7.0113 | 8846340.0715 | 5.9417 | 1.378 | 455197.7945 | 1481841.2769 | 585831.4811 | 457828.9957 | 1427106.5991 | 550292.752 | 1927138.5008 | 767787.9495 | 583632.756 | 1757346.7802
Pu-242 |  | 0.31327 | 0.015095 | 0.074089 | 19713.8524 | 0.059918 | 0.014401 | 2698.5566 | 11095.2557 | 4839.2385 | 3195.4337 | 3236.5325 | 3265.2534 | 13669.3551 | 5972.5881 | 3948.2431 | 3916.2043
Pu-243 |  | 1311157.5853 | 61132097.0602 | 300037503.2497 | 9128141.1876 | 1142114.3433 | 1125373.1171 | 547570.5996 | 1649687.2205 | 691775.8911 | 555795.909 | 1514625.1089 | 630801.3308 | 2065695.3022 | 875495.9784 | 699684.0211 | 1813327.2512
Pu-244 |  | 0.263 | 0.015202 | 0.074613 | 447.0167 | 0.058116 | 0.014371 | 11.9118 | 67.1925 | 23.2996 | 14.4618 | 68.4723 | 15.1552 | 85.6845 | 29.6596 | 18.5902 | 88.8009
Pu-245 |  | 68474.5705 | 4273428.705 | 20974069.9341 | 259073.0281 | 54020.3131 | 53481.9954 | 9301.6157 | 44123.0487 | 15758.2317 | 10350.6701 | 44988.2065 | 10113.6733 | 48372.5151 | 17353.9464 | 11470.2451 | 51465.4815
Pu-246 |  | 690.9046 | 19653.2984 | 96458.7652 | 30579.2236 | 670.9397 | 653.1842 | 1443.5238 | 5333.9667 | 2024.172 | 1477.2904 | 5150.1868 | 1844.4362 | 6570.1233 | 2494.0691 | 1827.2287 | 6074.6365
Ra-219 |  | . | . | . | 2.3259e+12 | 2.3259e+12 | 2.3259e+12 | . | . | . | . | . | 103386397299.7542 | 444473366375.6617 | 158906891813.2021 | 113613758251.2269 | 462055032979.6442
Ra-220 |  | . | . | . | 4.7213e+13 | 4.7213e+13 | 4.7213e+13 | . | . | . | . | . | 1.8003e+12 | 8.6155e+12 | 3.0768e+12 | 2.0885e+12 | 9.379e+12
Ra-221 |  | . | . | . | 3829650932.7523 | 3829650932.7523 | 3829650932.7523 | . | . | . | . | . | 231973860.8109 | 827401043.4115 | 318367509.502 | 236337570.312 | 760769389.5485
Ra-222 |  | . | . | . | 11346836426.8017 | 11346836426.8017 | 11346836426.8017 | 429367790.9396 | 1913382252.2251 | 677276574.994 | 456652031.8354 | 1958952044.7458 | 483590809.1096 | 2118406025.0822 | 741750154.8098 | 536041685.5098 | 2254076408.8701
Ra-223 |  | 50.1543 | 12.0243 | 59.0154 | 28751.9519 | 27.0871 | 9.6957 | 1266.888 | 4911.3947 | 1849.1254 | 1321.0864 | 4891.9436 | 1508.2438 | 5898.6676 | 2208.9758 | 1610.3969 | 5711.6446
Ra-224 |  | 220.643 | 96.8233 | 475.2107 | 1192770.6328 | 150.6619 | 67.2896 | 47904.0704 | 203034.7114 | 72680.5416 | 50149.5737 | 207873.8806 | 61922.6558 | 238325.7423 | 83286.8265 | 59835.3322 | 236946.7615
Ra-225 | SE | 95.1572 | 10.2938 | 50.5223 | 278463.5477 | 32.997 | 9.2887 | 67577.1666 | 92812.1274 | 67967.0349 | 67706.6248 | 46688.0557 | 91052.6023 | 109814.8905 | 83272.4417 | 82723.7426 | 55317.455
Ra-226 | Y | 0.10075 | 0.028289 | 0.13884 | 1240.3251 | 0.058381 | 0.022087 | 52.681 | 207.849 | 76.0198 | 54.2006 | 210.7239 | 69.091 | 255.8442 | 92.4076 | 66.5625 | 246.3936
Ra-227 |  | 50062830.3181 | 224258343.9318 | 1100664247.2939 | 10001815.9865 | 8273674.2729 | 8037558.822 | 394958.1275 | 1750506.9362 | 630252.3311 | 425067.043 | 1692677.6892 | 477641.1635 | 2068843.6501 | 748117.3408 | 521816.3936 | 1986884.8561
Ra-228 |  | 0.090867 | 0.048105 | 0.2361 | 42725.5331 | 0.065614 | 0.031454 | . | . | . | . | . | 109702.7707 | 110705.9938 | 111498.4585 | 110512.3852 | 8487.5302
Ra-230 |  | 3533085.9453 | 177114337.9154 | 869280562.8042 | 8872996.5778 | 2519586.2626 | 2491365.844 | . | . | . | . | . | 440583.856 | 1818868.5169 | 678010.818 | 483301.3763 | 1762642.1594
Rb-77 |  | . | . | . | 11110344.0877 | 11110344.0877 | 11110344.0877 | . | . | . | . | . | 432952.3232 | 2089999.4489 | 746016.2478 | 489684.1619 | 2207096.6356
Rb-78 |  | 114909370.6581 | 6749677317.9446 | 33127545554.7418 | 1026960.7097 | 1017832.6476 | 1017710.4484 | . | . | . | . | . | 29244.405 | 175754.4217 | 59706.247 | 36642.5349 | 204008.2206
Rb-78m |  | . | . | . | 3698963.9664 | 3698963.9664 | 3698963.9664 | . | . | . | . | . | 124932.8609 | 658217.4574 | 230801.9317 | 147631.2942 | 734808.1086
Rb-79 |  | 127228202.6768 | 5205209669.6464 | 25547268755.3161 | 1943329.9082 | 1913949.9492 | 1913389.7452 | 71301.2523 | 338272.2554 | 120477.6186 | 78768.1186 | 342500.6586 | 78586.9954 | 369998.5523 | 132125.2869 | 86050.1508 | 386047.1709
Rb-80 |  | . | . | . | 95431576.4016 | 95431576.4016 | 95431576.4016 | 3516983.5595 | 16669036.6623 | 5953227.3794 | 3884047.3776 | 16809112.6007 | 3832137.0186 | 17814211.6482 | 6446264.1573 | 4043594.6686 | 18957712.6995
Rb-81 |  | 7379897.9809 | 131956403.2929 | 647644554.7558 | 461928.5555 | 434426.7143 | 433290.8772 | 16527.5255 | 78622.8438 | 27867.0385 | 18170.6128 | 80081.8244 | 17981.9477 | 86737.0688 | 30932.4127 | 20743.5457 | 91763.2211
Rb-81m |  | 398601597.9602 | 4875912096.1662 | 23931069957.5559 | 78592265.0556 | 65468780.8366 | 64776241.3113 | 2857577.7652 | 13191230.6922 | 4804473.7984 | 3191088.1675 | 12798300.4163 | 3490566.3591 | 16673115.9936 | 6176843.7374 | 4097018.3304 | 15612542.9078
Rb-82 |  | . | . | . | 45262759.6123 | 45262759.6123 | 45262759.6123 | 1662135.6013 | 7922996.9222 | 2821609.2265 | 1836638.0267 | 7988117.4448 | 1775160.8222 | 8422843.6088 | 3018674.3067 | 1936234.6685 | 8991556.3074
Rb-82m |  | 1757056.5108 | 59485148.6176 | 291954248.7494 | 58751.7311 | 56839.7101 | 56796.497 | 1998.7851 | 10221.0602 | 3608.9176 | 2292.7241 | 10534.1377 | 2085.2072 | 10706.6133 | 3797.1365 | 2383.6245 | 11671.173
Rb-83 |  | 371.5043 | 8985.6027 | 44101.5102 | 1067.0094 | 273.8501 | 267.362 | 37.8718 | 181.0051 | 64.1179 | 41.7738 | 184.2961 | 41.9038 | 199.4643 | 71.5364 | 46.4891 | 211.964
Rb-84 |  | 563.4101 | 11776.053 | 57797.0938 | 1537.6205 | 409.4059 | 398.3779 | 53.0792 | 266.5941 | 94.481 | 60.3712 | 272.6723 | 55.8866 | 282.5233 | 100.1843 | 63.6029 | 305.452
Rb-84m |  | 827159434.3439 | 19414001467.0396 | 95284291041.4896 | 8432801.2832 | 8346966.1441 | 8344109.5797 | . | . | . | . | . | 386337.0781 | 1615335.8793 | 568840.7948 | 401794.0997 | 1675196.303
Rb-86 |  | 822.0608 | 12926.3972 | 63443.005 | 24017.9184 | 785.0201 | 748.8103 | 880.6136 | 4592.3717 | 1626.3211 | 1026.947 | 4331.4284 | 884.0608 | 4674.514 | 1647.5045 | 1051.7378 | 4771.2174
Rb-86m |  | . | . | . | 117993655.8188 | 117993655.8188 | 117993655.8188 | . | . | . | . | . | 4537301.6198 | 21601074.8965 | 7765684.8743 | 4971712.6393 | 23439724.1639
Rb-87 |  | 5.5461 | 17.715 | 86.9455 | 123184.5295 | 5.2133 | 4.2236 | 13103.9964 | 31143.5442 | 15436.3654 | 13149.4964 | 20544.602 | 15608.3158 | 37095.4215 | 18386.4263 | 15662.5113 | 24470.9037
Rb-88 |  | 97050572.3108 | 5777895213.417 | 28358020372.9326 | 5918949.3182 | 5577615.8433 | 5573331.8944 | 184748.0865 | 1070365.8977 | 371276.2646 | 227622.115 | 1092033.2236 | 179316.2325 | 1048186.5555 | 359719.7406 | 223709.8599 | 1175813.5503
Rb-89 |  | 210169473.7005 | 9816192668.8494 | 48178061630.7232 | 2067439.7021 | 2047213.3878 | 2046873.4798 | 64436.0008 | 365463.5325 | 126962.9805 | 78209.196 | 379196.1016 | 63039.7795 | 362736.0463 | 124961.643 | 77876.3909 | 410701.8806
Rb-90 |  | . | . | . | 14391797.4467 | 14391797.4467 | 14391797.4467 | . | . | . | . | . | 370864.0393 | 2431956.3713 | 819752.6512 | 481168.9781 | 2858965.2557
Rb-90m |  | . | . | . | 5229820.1029 | 5229820.1029 | 5229820.1029 | . | . | . | . | . | 150203.8027 | 904509.9031 | 309150.3913 | 188292.0453 | 1038916.3704
Re-178 |  | 372467792.2116 | 16708513619.2135 | 82005704865.4691 | 3130536.9843 | 3104327.0656 | 3103867.8852 | 99425.7691 | 546141.5487 | 191329.1939 | 119720.2229 | 562878.1445 | 101831.2742 | 563543.6889 | 194410.86 | 122801.3612 | 621888.7184
Re-179 |  | 434050100.9921 | 15888388774.9005 | 77980516421.5231 | 3197904.547 | 3174386.7783 | 3173881.8599 | . | . | . | . | . | 118935.6327 | 595567.1539 | 211111.6534 | 140341.1144 | 635271.4471
Re-180 |  | . | . | . | 22714220.6499 | 22714220.6499 | 22714220.6499 | 805491.3048 | 4032682.4625 | 1438821.2737 | 923124.936 | 4102777.4932 | 829622.4118 | 4208552.2254 | 1504087.3933 | 960497.7179 | 4512234.687
Re-181 |  | 117157.2963 | 5812435.6925 | 28527545.706 | 69063.5076 | 43383.9219 | 43127.6054 | 2624.3301 | 12258.3841 | 4436.3676 | 2911.3662 | 12360.0291 | 2775.7197 | 13119.6824 | 4755.0843 | 3223.5261 | 13719.6323
Re-182 |  | 11090.9995 | 325314.7602 | 1596651.0737 | 9816.686 | 5190.575 | 5125.458 | . | . | . | . | . | 373.8004 | 1848.6237 | 658.6631 | 435.0128 | 1950.1083
Re-182m |  | 296953.9508 | 12495285.5835 | 61327100.9691 | 73430.2531 | 58815.9295 | 58596.3107 | . | . | . | . | . | 2574.2676 | 13602.5581 | 4831.095 | 3100.8629 | 14587.0968
Re-183 |  | 587.0331 | 4610.47 | 22628.2749 | 4345.4229 | 505.612 | 465.0068 | . | . | . | . | . | 325.4972 | 1008.3224 | 431.2472 | 340.6685 | 863.2287
Re-184 |  | 1228.0962 | 12739.4565 | 62525.4963 | 1364.3752 | 639.7142 | 615.1193 | 49.2454 | 242.3438 | 87.1623 | 56.0666 | 246.5929 | 51.2128 | 254.1377 | 91.7738 | 58.5118 | 271.0364
Re-184m |  | 168.0485 | 666.9922 | 3273.6104 | 712.5402 | 130.5557 | 112.9515 | 28.3944 | 128.057 | 46.9542 | 31.3573 | 127.8753 | 31.1424 | 141.0022 | 51.7139 | 34.8558 | 141.5478
Re-186 |  | 6555.4071 | 247147.4193 | 1213004.2674 | 510599.9649 | 6437.96 | 6307.1397 | 32593.2183 | 106524.177 | 43035.5276 | 33015.5927 | 88359.6497 | 39372.6078 | 130064.8496 | 52754.3172 | 40321.7124 | 101431.9139
Re-186m |  | 3.6864 | 4.8497 | 23.8027 | 631.3805 | 3.176 | 2.0875 | 67.3333 | 139.3786 | 73.6013 | 67.3333 | 106.7144 | 84.8775 | 173.2087 | 95.2629 | 88.9879 | 125.4252
Re-187 |  | 1596.3022 | 7193.0011 | 35303.387 | . | 1527.2452 | 1306.3838 | . | . | . | . | . | . | . | . | . | .
Re-188 |  | 37344.1086 | 2492724.5336 | 12234339.7547 | 854605.9455 | 35676.2489 | 35274.2608 | 39665.6111 | 172737.3387 | 63843.3085 | 43271.5758 | 151107.0899 | 45130.8286 | 193964.1722 | 71743.9179 | 48019.91 | 169769.5312
Re-188m |  | 103506438.5321 | 5873940981.8694 | 28829414844.086 | 54003658.4748 | 35444420.1028 | 35274933.6707 | 4344354.0508 | 10729503.4521 | 5020597.8417 | 4348791.5933 | 9275527.1673 | 5091385.4769 | 13402376.0406 | 6385987.6114 | 5593415.7472 | 10727956.9372
Re-189 |  | 47524.4092 | 2343534.1252 | 11502110.3726 | 764404.2913 | 44569.303 | 43904.4531 | 32835.5849 | 137076.0343 | 49880.4458 | 34615.8275 | 132401.5521 | 41255.9646 | 161926.0516 | 58246.3259 | 41405.2613 | 151850.7551
Re-190 |  | . | . | . | 15771265.5754 | 15771265.5754 | 15771265.5754 | . | . | . | . | . | 620273.2953 | 2936510.3148 | 1049415.4343 | 691729.9647 | 3132999.9248
Re-190m |  | 945067.5325 | 50830431.276 | 249476730.2704 | 368103.1879 | 264636.8395 | 263544.3165 | . | . | . | . | . | 14750.9358 | 69327.18 | 24962.0873 | 16528.1324 | 73124.5856
Rh-100 |  | 69132.9798 | 4849653.5505 | 23802192.5124 | 20517.1046 | 15811.0991 | 15770.16 | 638.933 | 3621.8586 | 1249.2507 | 773.0627 | 3737.7581 | 638.2619 | 3632.6055 | 1252.2557 | 783.4879 | 4075.7723
Rh-100m |  | . | . | . | 257260928.5482 | 257260928.5482 | 257260928.5482 | . | . | . | . | . | 12699662.1357 | 59726296.0424 | 22355379.6486 | 14714067.3633 | 51105503.6093
Rh-101 |  | 60.6784 | 196.9788 | 966.7759 | 136.036 | 40.2161 | 34.5925 | 5.7631 | 22.9061 | 8.3771 | 5.9457 | 22.9959 | 7.407 | 28.0739 | 10.267 | 7.3839 | 27.0239
Rh-101m |  | 34513.3924 | 1315040.6669 | 6454244.7802 | 36474.7612 | 17684.9 | 17497.534 | 1384.4552 | 6153.8516 | 2193.1279 | 1474.174 | 6253.0131 | 1669.8762 | 7128.84 | 2513.706 | 1800.8033 | 7245.7992
Rh-102 |  | 104.093 | 746.234 | 3662.531 | 430.7438 | 81.9578 | 75.3669 | 15.9923 | 76.6977 | 27.2332 | 17.7902 | 77.8899 | 16.6824 | 80.5573 | 28.8145 | 19.1652 | 85.5683
Rh-102m |  | 15.0564 | 45.2213 | 221.9469 | 16.0503 | 7.506 | 6.6298 | 0.54067 | 2.6937 | 0.95231 | 0.61154 | 2.7594 | 0.58928 | 2.941 | 1.0464 | 0.66619 | 3.1884
Rh-103m |  | 394569392.7819 | 11311981103.4883 | 55519419917.1437 | 1784581406.0488 | 321256688.9234 | 314152660.5919 | 1791575407.6383 | 1872964696.755 | 1792059094.3034 | 1791575407.6383 | 297658604.722 | 2163872360.7335 | 2277961567.264 | 2185979696.9924 | 2234867457.3786 | 354511398.2239
Rh-104 |  | . | . | . | 2876017279.0035 | 2876017279.0035 | 2876017279.0035 | . | . | . | . | . | 208088403.7405 | 869922771.4424 | 342598354.0248 | 226252335.3899 | 571327765.4018
Rh-104m |  | . | . | . | 429672794.0094 | 429672794.0094 | 429672794.0094 | . | . | . | . | . | 66528283.0044 | 135181365.2784 | 75819155.8871 | 69244858.71 | 85355536.2993
Rh-105 |  | 36861.4099 | 1711642.4296 | 8400773.8279 | 400751.3887 | 33621.366 | 33103.6065 | 15253.2488 | 67949.9782 | 24103.0111 | 16221.7091 | 69521.6103 | 17363.5833 | 75266.4232 | 26296.6522 | 19002.3454 | 79610.2294
Rh-106 |  | . | . | . | 565270483.7084 | 565270483.7084 | 565270483.7084 | 21753582.8924 | 104739473.1856 | 37456500.3445 | 24326587.3205 | 99994369.9805 | 22990628.4921 | 110134582.9122 | 39813378.597 | 25601670.374 | 112292344.2298
Rh-106m |  | 2789196.9323 | 159784586.3739 | 784225810.3173 | 180086.0434 | 169127.4014 | 168984.9793 | 6137.405 | 31459.7201 | 11042.6795 | 7031.8007 | 32391.8599 | 6324.2989 | 32384.1754 | 11378.9469 | 7320.5026 | 35774.5266
Rh-107 |  | 257854031.0349 | 9261135815.9838 | 45453831965.7151 | 9487194.1601 | 9148678.3475 | 9141487.8089 | 364762.0826 | 1639045.3059 | 581842.0692 | 389551.7387 | 1651186.3822 | 412388.8281 | 1809951.7832 | 633506.4567 | 451775.4058 | 1884653.9897
Rh-108 |  | . | . | . | 660420678.6388 | 660420678.6388 | 660420678.6388 | . | . | . | . | . | 26663847.7727 | 125969303.2605 | 45429301.0368 | 30427573.6906 | 131194159.8218
Rh-109 |  | . | . | . | 155554414.6416 | 155554414.6416 | 155554414.6416 | . | . | . | . | . | 7092682.8529 | 30720256.3785 | 10914017.8604 | 7776300.5162 | 30901259.4481
Rh-94 |  | . | . | . | 15340545.4433 | 15340545.4433 | 15340545.4433 | . | . | . | . | . | 507823.8179 | 2726448.3788 | 943090.7971 | 605102.824 | 3047436.3322
Rh-95 |  | . | . | . | 5336682.4679 | 5336682.4679 | 5336682.4679 | . | . | . | . | . | 177477.6964 | 956004.0332 | 330400.3862 | 210045.174 | 1060144.8369
Rh-95m |  | . | . | . | 39981014.2417 | 39981014.2417 | 39981014.2417 | . | . | . | . | . | 1292104.5653 | 7119473.4883 | 2485615.1875 | 1537074.5053 | 7942324.8574
Rh-96 |  | . | . | . | 1719869.7733 | 1719869.7733 | 1719869.7733 | . | . | . | . | . | 61130.6871 | 312112.0137 | 110370.6705 | 69105.5833 | 341656.2764
Rh-96m |  | . | . | . | 35103486.4436 | 35103486.4436 | 35103486.4436 | . | . | . | . | . | 1182077.0643 | 6305772.3956 | 2193927.8573 | 1390841.7394 | 6973392.2025
Rh-97 |  | 75364243.8351 | 4135247606.7827 | 20295874457.5283 | 1505800.9744 | 1476196.586 | 1475777.1034 | . | . | . | . | . | 53710.7037 | 272684.6907 | 95917.95 | 63560.7409 | 299130.9935
Rh-97m |  | 40484011.7808 | 2414209722.9394 | 11848987560.1535 | 699357.1443 | 687441.0955 | 687285.2666 | . | . | . | . | . | 21505.1688 | 123539.1413 | 42261.1813 | 26467.3825 | 138928.9826
Rh-98 |  | . | . | . | 4182886.7001 | 4182886.7001 | 4182886.7001 | . | . | . | . | . | 156330.9009 | 764012.9915 | 272585.3679 | 170380.9586 | 830940.5262
Rh-99 |  | 3186.872 | 52619.4941 | 258257.4848 | 5032.6926 | 1936.6326 | 1881.4942 | 186.0232 | 871.9839 | 310.5615 | 204.6256 | 879.0597 | 205.4122 | 964.1742 | 345.1548 | 232.2311 | 999.7565
Rh-99m |  | 2963892.6444 | 199182464.5131 | 977591350.8224 | 359046.8863 | 320146.6393 | 319737.4335 | 12730.9249 | 61971.4491 | 21924.9804 | 14256.2891 | 63264.1051 | 13883.3036 | 67198.8024 | 23750.0461 | 15938.2279 | 71325.5295
Rn-207 |  | . | . | . | 7261197.1453 | 7261197.1453 | 7261197.1453 | . | . | . | . | . | 279159.0553 | 1342049.0429 | 481071.2327 | 315989.8298 | 1442454.3168
Rn-209 |  | . | . | . | 1993537.7441 | 1993537.7441 | 1993537.7441 | . | . | . | . | . | 70503.9176 | 362830.7962 | 127821.2203 | 83450.2288 | 396021.0785
Rn-210 |  | . | . | . | 7517727.4945 | 7517727.4945 | 7517727.4945 | . | . | . | . | . | 292771.0783 | 1410579.4638 | 508207.8078 | 332548.0909 | 1493414.689
Rn-211 |  | . | . | . | 40992.3998 | 40992.3998 | 40992.3998 | . | . | . | . | . | 1447.1838 | 7460.9193 | 2635.7717 | 1679.0756 | 8143.239
Rn-212 |  | . | . | . | 8119807979.3555 | 8119807979.3555 | 8119807979.3555 | . | . | . | . | . | 306102661.3008 | 1489751561.1171 | 531750805.0213 | 331505239.2843 | 1613019428.7096
Rn-215 |  | . | . | . | . | . | . | . | . | . | . | . | . | . | . | . | .
Rn-216 |  | . | . | . | . | . | . | . | . | . | . | . | . | . | . | . | .
Rn-217 |  | . | . | . | . | . | . | . | . | . | . | . | . | . | . | . | .
Rn-218 | SE | . | . | . | 1.4821e+14 | 1.4821e+14 | 1.4821e+14 | 5.303e+12 | 2.5769e+13 | 9.1541e+12 | 5.9149e+12 | 2.6379e+13 | 5.7419e+12 | 2.729e+13 | 9.8499e+12 | 6.1255e+12 | 2.9443e+13
Rn-219 |  | . | . | . | 17038880134.2046 | 17038880134.2046 | 17038880134.2046 | 651217185.7048 | 2890783001.9141 | 1029046024.5808 | 692564308.6067 | 2954732603.3109 | 736991427.3373 | 3211858176.7927 | 1133971162.6637 | 813568575.3756 | 3384814612.5873
Rn-220 |  | . | 5421573481.9046 | 26609186489.9502 | 112612176150.8897 | 21523409478.2458 | 5172547596.4173 | 4060142923.6934 | 19463063772.5596 | 6897877225.1996 | 4496513424.8381 | 19881278366.0195 | 4339089780.1176 | 20675904797.2872 | 7417275278.7181 | 4785514018.6939 | 22370680255.3067
Rn-222 | Y | . | 460244.1704 | 2258887.2037 | 30681733.057 | 2103985.0993 | 453442.2678 | 1112446.7014 | 5278297.5033 | 1870417.1116 | 1222005.8462 | 5376825.7234 | 1178282.1014 | 5612637.3919 | 2005013.5879 | 1327211.1495 | 6095000.2332
Rn-223 |  | . | . | . | 7653186.2591 | 7653186.2591 | 7653186.2591 | . | . | . | . | . | 306917.5104 | 1487390.7465 | 533081.7213 | 345158.4384 | 1520323.8991
Ru-103 |  | 927.6381 | 9829.3749 | 48242.7602 | 2345.5449 | 655.7054 | 622.633 | 85.3769 | 402.391 | 142.9422 | 93.508 | 411.2393 | 90.1193 | 427.5793 | 153.4934 | 101.7013 | 465.9481
Ru-105 |  | 492149.6354 | 21953285.4315 | 107747145.3744 | 327870.7191 | 196418.6603 | 195029.2409 | 11810.2508 | 57522.6794 | 20495.945 | 13246.0068 | 58539.5448 | 12543.4341 | 60775.8493 | 21772.7936 | 13973.3977 | 65132.3087
Ru-106 |  | 8.2313 | 47.8978 | 235.0831 | . | 7.9528 | 7.0242 | . | . | . | . | . | . | . | . | . | .
Ru-107 |  | . | . | . | 49053826.9347 | 49053826.9347 | 49053826.9347 | . | . | . | . | . | 1826942.3309 | 9221181.0306 | 3272486.9072 | 2117488.7728 | 9744660.9697
Ru-108 |  | . | . | . | 208860090.5603 | 208860090.5603 | 208860090.5603 | . | . | . | . | . | 13342302.9792 | 47945099.1091 | 17686560.7397 | 12828660.2943 | 41490560.468
Ru-92 |  | . | . | . | 8655197.2103 | 8655197.2103 | 8655197.2103 | . | . | . | . | . | 346921.1582 | 1660360.33 | 581887.1918 | 385521.2181 | 1719375.79
Ru-94 |  | 12471866.5357 | 501580650.2667 | 2461767438.4094 | 2449119.636 | 2045422.046 | 2038801.8991 | 86810.6166 | 416185.4362 | 147647.6205 | 96400.1615 | 425149.4302 | 93696.6839 | 455632.4477 | 162132.5965 | 110558.8403 | 486523.5195
Ru-95 |  | 11304763.9917 | 407198894.9503 | 1998539975.5988 | 548925.0562 | 523368.1368 | 522833.0624 | . | . | . | . | . | 19632.1263 | 100358.9077 | 35160.9694 | 22974.6107 | 109045.2857
Ru-97 |  | 74996.8797 | 2543707.5625 | 12484565.4369 | 65466.4389 | 34856.5784 | 34480.3602 | 2601.8125 | 11054.7194 | 3950.703 | 2719.2427 | 11144.1796 | 3457.5027 | 13406.3597 | 4770.1132 | 3398.1606 | 13005.0659
S-35 |  | 3337.2156 | 7040.6404 | 34555.5978 | 45526436.4303 | 3043.104 | 2263.9519 | 8792264.1348 | 15727541.4481 | 9480111.5888 | 8792264.1348 | 7592857.0043 | 10472563.5028 | 18733249.3693 | 11291866.248 | 10472563.5028 | 9043936.3429
S-37 |  | . | . | . | 5368764.7321 | 5368764.7321 | 5368764.7321 | . | . | . | . | . | 130196.4185 | 891296.9474 | 294200.9989 | 171888.7842 | 1066518.056
S-38 |  | 1567397.6312 | 27618003.1128 | 135549688.2523 | 252616.163 | 217204.6755 | 215852.9599 | . | . | . | . | . | 7097.1217 | 43618.8734 | 14673.3197 | 9041.3507 | 50182.8097
Sb-111 |  | . | . | . | 34640733.426 | 34640733.426 | 34640733.426 | . | . | . | . | . | 1375935.6741 | 6556621.8378 | 2337725.8608 | 1547661.0708 | 6881465.2
Sb-113 |  | . | . | . | 7692621.0282 | 7692621.0282 | 7692621.0282 | . | . | . | . | . | 294913.2215 | 1422350.8282 | 508870.4078 | 337078.525 | 1528157.7111
Sb-114 |  | . | . | . | 7232995.9409 | 7232995.9409 | 7232995.9409 | . | . | . | . | . | 244998.5062 | 1298165.855 | 450548.3402 | 289688.3933 | 1436852.0795
Sb-115 |  | 140271705.755 | 7381668859.157 | 36229372143.7052 | 2279777.474 | 2243178.8695 | 2242636.221 | 83344.0935 | 396704.3801 | 140472.3707 | 92014.1166 | 401467.156 | 88319.0948 | 424584.4372 | 151670.184 | 100934.0733 | 452883.2908
Sb-116 |  | 270414599.6596 | 16471633426.131 | 80843092340.7941 | 1918599.5957 | 1905038.0829 | 1904862.6621 | 61960.8384 | 336450.195 | 116793.2206 | 73254.5743 | 345158.3177 | 62445.69 | 343812.1815 | 117703.0985 | 75174.5383 | 381134.4347
Sb-116m |  | 21958004.715 | 1083502188.3589 | 5317849493.0558 | 362571.026 | 356657.572 | 356564.1154 | 12122.4314 | 63137.6635 | 22283.8812 | 14161.7189 | 65034.5031 | 12409.6108 | 65644.4074 | 23000.6502 | 14852.6852 | 72025.6083
Sb-117 |  | 17847912.1444 | 781067851.5392 | 3833495975.3438 | 2151216.4483 | 1918858.7889 | 1915112.5197 | 96547.1997 | 383732.908 | 141647.8868 | 100360.9144 | 371335.3833 | 126406.4455 | 465052.1153 | 173044.7938 | 123184.455 | 427344.3332
Sb-118 |  | . | . | . | 21427875.0084 | 21427875.0084 | 21427875.0084 | . | . | . | . | . | 865527.6582 | 4104898.6503 | 1448568.6455 | 970848.7803 | 4256699.0245
Sb-118m |  | 1024757.3649 | 69960163.4766 | 343365822.3077 | 86525.5257 | 79770.031 | 79697.6732 | 2897.7404 | 15213.1369 | 5341.6913 | 3373.2011 | 15603.2174 | 3037.0335 | 15793.6256 | 5513.76 | 3553.7435 | 17188.5043
Sb-119 |  | 166273.6899 | 13656630.2615 | 67027002.8921 | 2139553.5684 | 153929.3424 | 152560.1347 | 1512027.6038 | 1551520.8621 | 1506549.2429 | 1512027.6038 | 365143.878 | 1909529.4186 | 1854091.7487 | 1807859.0915 | 1873281.144 | 425027.474
Sb-120 |  | 605470324.8306 | 30902526584.0471 | 151670192358.3776 | 8348302.924 | 8234313.9049 | 8232567.2016 | . | . | . | . | . | 358296.4893 | 1663164.3911 | 596834.0642 | 398988.7482 | 1658410.5003
Sb-120m |  | 5737.7321 | 195900.9954 | 961485.8376 | 3321.0164 | 2098.9108 | 2081.1562 | . | . | . | . | . | 116.1065 | 604.3354 | 212.6217 | 136.6367 | 659.7279
Sb-122 |  | 4405.0708 | 250386.0759 | 1228899.6564 | 36806.0767 | 3921.6567 | 3873.3512 | 1342.6908 | 6484.5861 | 2297.2769 | 1491.8786 | 6521.6409 | 1434.5602 | 6849.5091 | 2457.8234 | 1570.855 | 7311.6159
Sb-122m |  | . | . | . | 255970506.5101 | 255970506.5101 | 255970506.5101 | . | . | . | . | . | 34415065.1221 | 74113343.0523 | 39178403.1996 | 36508804.9675 | 50849158.1608
Sb-124 |  | 172.1728 | 2084.8378 | 10232.424 | 428.7255 | 121.3837 | 116.0057 | 13.8541 | 75.3912 | 26.247 | 16.3884 | 77.9043 | 14.1266 | 76.8587 | 26.6252 | 16.6371 | 85.1673
Sb-124m |  | . | . | . | 95750292.8404 | 95750292.8404 | 95750292.8404 | 3441597.7981 | 16652892.5714 | 5904702.1046 | 3829062.4509 | 17005542.0612 | 3676169.8585 | 17638905.7851 | 6315657.5023 | 3995678.4116 | 19021026.4884
Sb-124n |  | 575681601.8754 | 19422743031.957 | 95327194809.5337 | 6.6198e+12 | 572176465.6123 | 559062612.6236 | 4.566e+12 | 4.662e+12 | 4.5538e+12 | 4.566e+12 | 1.1278e+12 | 5.742e+12 | 5.4462e+12 | 5.4129e+12 | 5.5484e+12 | 1.315e+12
Sb-125 |  | 32.0156 | 99.4594 | 488.1488 | 104.1803 | 23.3197 | 19.651 | 3.8616 | 18.2174 | 6.4773 | 4.2397 | 18.3165 | 4.1976 | 19.7013 | 7.0946 | 4.66 | 20.6957
Sb-126 |  | 863.3442 | 23045.7359 | 113108.9132 | 1345.9742 | 523.5372 | 514.2354 | 47.4318 | 233.2354 | 82.8199 | 53.4232 | 239.3963 | 50.1517 | 245.0046 | 88.0308 | 55.7302 | 267.381
Sb-126m |  | 175020889.1886 | 8739660931.4809 | 42894423244.6349 | 2204946.4442 | 2177403.1776 | 2176971.3132 | 79024.8925 | 384445.423 | 136455.7737 | 88234.5604 | 391173.2179 | 83485.4218 | 405843.9895 | 145131.3024 | 92713.3193 | 438017.9264
Sb-127 |  | 3295.3174 | 126303.9466 | 619902.1892 | 17038.2114 | 2749.0225 | 2702.1921 | 611.2379 | 2968.8056 | 1054.5445 | 683.4516 | 3027.6268 | 652.2153 | 3137.4246 | 1122.0353 | 722.0884 | 3384.6818
Sb-128 |  | 95144.1675 | 6579675.0291 | 32293171.0649 | 39541.838 | 27908.7931 | 27814.8503 | . | . | . | . | . | 1456.8308 | 7223.9893 | 2576.9913 | 1629.9418 | 7855.0814
Sb-128m |  | 398103227.3031 | 24334728350.5363 | 119435312833.6129 | 3280143.9817 | 3253249.7094 | 3252903.4413 | . | . | . | . | . | 124549.9078 | 607740.7221 | 216663.1773 | 137956.9303 | 651608.5091
Sb-129 |  | 320605.1882 | 21049159.5061 | 103309678.0156 | 176504.4585 | 113709.2408 | 113222.2249 | 5857.8014 | 30784.3965 | 10820.2582 | 6816.9736 | 31791.8858 | 5980.6325 | 31594.3549 | 11097.0317 | 6981.6132 | 35063.0362
Sb-130 |  | 27303151.514 | 1422011518.8027 | 6979259770.4283 | 516908.4459 | 507267.1971 | 507123.1523 | 17876.8307 | 90082.4671 | 31817.2069 | 20408.0633 | 92614.906 | 18629.6578 | 93663.7203 | 33157.0896 | 21325.8109 | 102685.1088
Sb-130m |  | . | . | . | 3905440.7752 | 3905440.7752 | 3905440.7752 | . | . | . | . | . | 137961.4595 | 709554.4395 | 249963.4156 | 158612.4503 | 775825.2245
Sb-131 |  | 33372471.7175 | 2492769738.955 | 12234561623.4376 | 1440372.9473 | 1380622.053 | 1380013.4608 | 46675.2127 | 252921.3089 | 88125.8916 | 55207.9255 | 261080.0608 | 47060.0534 | 255935.1404 | 89000.8775 | 56104.8003 | 286133.5581
Sb-133 |  | . | . | . | 10254965.7167 | 10254965.7167 | 10254965.7167 | . | . | . | . | . | 315547.2595 | 1818709.3017 | 619867.5944 | 387961.3053 | 2037173.6602
Sc-42m |  | . | . | . | 15752608.7155 | 15752608.7155 | 15752608.7155 | . | . | . | . | . | 524465.4736 | 2811545.5757 | 975831.3916 | 633596.5665 | 3129293.6946
Sc-43 |  | 819486.6877 | 55277342.3163 | 271302254.8293 | 284570.2891 | 211058.08 | 210418.3615 | 10362.7495 | 48875.8548 | 17302.7661 | 11389.6887 | 49708.602 | 10672.7083 | 52048.519 | 18305.4482 | 13105.2265 | 56530.5739
Sc-44 |  | 515066.5007 | 37246938.4207 | 182808687.1686 | 132880.0852 | 105568.2028 | 105330.493 | 4502.3132 | 23052.7097 | 8072.3293 | 5155.8749 | 23533.5637 | 4616.4964 | 23902.2205 | 8299.3042 | 5388.6579 | 26396.9492
Sc-44m |  | 3852.9328 | 236191.4568 | 1159232.1939 | 67928.6206 | 3634.6914 | 3590.6934 | 2597.3791 | 11680.8824 | 4142.8196 | 2783.5294 | 12008.1728 | 3107.8802 | 13076.5761 | 4538.6891 | 3205.2911 | 13494.1842
Sc-46 |  | 265.7913 | 1940.2804 | 9522.9332 | 278.9902 | 134.1973 | 127.1926 | 9.3038 | 48.8896 | 17.1946 | 10.826 | 50.4978 | 9.4071 | 49.8047 | 17.5271 | 11.106 | 55.4221
Sc-47 |  | 10873.9618 | 392452.8459 | 1926166.0843 | 127782.322 | 9969.3168 | 9771.6667 | 5633.5613 | 21598.0963 | 7934.9528 | 5744.3855 | 22010.5223 | 7271.1255 | 26298.6226 | 9550.1704 | 6837.3535 | 25384.2663
Sc-48 |  | 10501.73 | 562217.9384 | 2759376.4101 | 7767.63 | 4457.8337 | 4429.8658 | 254.0603 | 1363.8208 | 478.0705 | 298.8945 | 1411.4463 | 254.9392 | 1381.5854 | 480.7639 | 305.7449 | 1543.0584
Sc-49 |  | 17711755.1541 | 951189571.8898 | 4668456637.2087 | 68279562.666 | 14021400.3136 | 13858733.7492 | 10320998.9871 | 36382414.2494 | 16083392.303 | 11367046.1817 | 12649043.8714 | 10088965.1733 | 35750806.8367 | 15545259.09 | 11290062.4955 | 13563899.7183
Sc-50 |  | . | . | . | 12574555.8177 | 12574555.8177 | 12574555.8177 | . | . | . | . | . | 406253.3102 | 2237606.6106 | 772978.1665 | 492875.9105 | 2497965.8254
Se-70 |  | 20209885.9192 | 831355901.3333 | 4080310686.9126 | 2143886.6718 | 1937352.3046 | 1933764.1137 | 82267.9427 | 381532.4881 | 136226.3476 | 90002.5356 | 385019.9879 | 89326.9505 | 417925.4475 | 149080.7887 | 104018.1479 | 425888.2554
Se-71 |  | . | . | . | 8608096.8984 | 8608096.8984 | 8608096.8984 | . | . | . | . | . | 323590.681 | 1592758.4122 | 563755.5054 | 364787.5968 | 1710019.1995
Se-72 |  | 1121.2769 | 30736.4664 | 150855.1657 | 215585.4141 | 1107.2875 | 1076.4106 | . | . | . | . | . | 50179.1043 | 70994.3413 | 48273.4781 | 48514.4174 | 42826.5622
Se-73 |  | 578343.0254 | 15757079.7768 | 77336049.3437 | 138176.4828 | 111369.3671 | 110746.1076 | 5224.5435 | 24073.3927 | 8604.6113 | 5707.4845 | 24285.7206 | 5538.5966 | 26308.5256 | 9382.2211 | 6667.5264 | 27449.0914
Se-73m |  | 62108526.0478 | 1886247159.8343 | 9257737188.2336 | 6022094.6226 | 5486545.6117 | 5473867.7756 | 225722.2315 | 1064087.8452 | 379191.525 | 248729.0275 | 1081910.0062 | 245752.668 | 1158277.0228 | 412702.0049 | 276952.3473 | 1196303.6136
Se-75 |  | 181.1526 | 6806.9128 | 33408.4586 | 980.6942 | 152.211 | 149.5483 | 39.368 | 164.0335 | 59.4418 | 41.0504 | 167.9336 | 48.767 | 194.3568 | 69.2283 | 49.6086 | 194.8173
Se-77m |  | . | . | . | 2605505733.567 | 2605505733.567 | 2605505733.567 | 111294084.0169 | 429118980.6621 | 158262229.5653 | 113584085.7456 | 438110045.0188 | 151592879.3428 | 547125458.3211 | 200214427.5864 | 142937766.3694 | 517589994.8057
Se-79 |  | 4.7193 | 42.6156 | 209.1582 | 723170.4192 | 4.6151 | 4.2487 | 146033.8459 | 254512.3927 | 156407.3955 | 146033.8459 | 120609.6944 | 173942.5364 | 303152.5388 | 186298.5866 | 173942.5364 | 143659.5471
Se-79m |  | . | . | . | 1742923527.5254 | 1742923527.5254 | 1742923527.5254 | . | . | . | . | . | 119753556.0357 | 384351406.84 | 160182144.7674 | 125323488.8745 | 346235960.2347
Se-81 |  | 298283283.9632 | 12039080277.6889 | 59088036590.4334 | 183617108.7282 | 113435824.1208 | 112591106.7153 | 13419082.257 | 57190850.5714 | 21600860.8273 | 14601919.2948 | 32459671.9459 | 15039809.1918 | 61954675.6999 | 23349875.9828 | 16005090.7294 | 36475981.2763
Se-81m |  | 27274373.653 | 700797260.1989 | 3439526375.6029 | 79986752.6717 | 20219477.8729 | 19765396.6839 | 4278850.4651 | 13707372.7212 | 5455534.3431 | 4292879.4831 | 13252310.1451 | 5061880.1003 | 17179138.0834 | 6977186.0841 | 5308765.3357 | 15889561.2343
Se-83 |  | 100619102.0222 | 3628129949.1095 | 17806931280.7158 | 1169478.5562 | 1155967.0311 | 1155673.8416 | 38294.1645 | 205147.3101 | 71404.8648 | 45051.9583 | 211008.6618 | 39081.3594 | 210292.8082 | 73023.3751 | 46754.227 | 232319.7343
Se-83m |  | . | . | . | 58316857.5156 | 58316857.5156 | 58316857.5156 | . | . | . | . | . | 1931504.1764 | 10528750.2759 | 3665242.7356 | 2322061.7671 | 11584784.3241
Se-84 |  | . | . | . | 49843225.3361 | 49843225.3361 | 49843225.3361 | . | . | . | . | . | 1893554.214 | 9146592.8906 | 3245980.4711 | 2322571.568 | 9901476.8651
Si-31 |  | 1848183.1465 | 120765939.8949 | 592721546.0645 | 36411399.0978 | 1753699.9368 | 1733654.1221 | 6316033.6677 | 22632453.976 | 9827249.7527 | 6915472.0482 | 6624132.871 | 6327376.7486 | 22815312.2134 | 9806313.438 | 7069569.0059 | 7233212.2041
Si-32 |  | 7.5539 | 2.8801 | 14.1357 | 369896.8208 | 4.923 | 2.0851 | 52956.0341 | 108998.7587 | 59365.3953 | 52956.0341 | 61691.05 | 63076.5206 | 129829.6325 | 70710.782 | 63076.5206 | 73480.8951
Sm-139 |  | . | . | . | 17491228.1329 | 17491228.1329 | 17491228.1329 | . | . | . | . | . | 682569.0254 | 3251863.9871 | 1146944.2209 | 759606.0063 | 3474674.633
Sm-140 |  | 81294352.7226 | 5294728869.7103 | 25986630703.8136 | 7894297.03 | 7193562.3865 | 7185788.7332 | . | . | . | . | . | 308402.4386 | 1493835.3411 | 531753.5172 | 349173.6671 | 1568221.135
Sm-141 |  | 326954271.4675 | 19677287776.5666 | 96576505291.4372 | 4690858.43 | 4624288.511 | 4623423.3563 | 161802.9935 | 810493.9708 | 285657.3467 | 183577.7234 | 828673.2749 | 165465.2347 | 843128.9165 | 295798.1825 | 198537.9646 | 931850.3349
Sm-141m |  | 74058743.8478 | 4017058162.1661 | 19715798399.638 | 1523093.7799 | 1492288.0673 | 1491846.7822 | 52925.4355 | 267798.4754 | 94509.7063 | 60577.3057 | 273628.1021 | 55544.0417 | 281476.7975 | 98503.9779 | 63847.2312 | 302566.2509
Sm-142 |  | 5331843.1052 | 361427044.5072 | 1773890856.9447 | 7997693.9278 | 3193335.5772 | 3171026.8769 | 367958.9623 | 1610833.5629 | 609432.0313 | 406288.0209 | 1462636.8751 | 442259.2472 | 1718630.545 | 673163.9954 | 448490.3565 | 1588761.178
Sm-143 |  | . | . | . | 13365392.5785 | 13365392.5785 | 13365392.5785 | . | . | . | . | . | 566288.6977 | 2581962.5867 | 934465.4498 | 619064.3513 | 2655067.4543
Sm-143m |  | . | . | . | 87593565.989 | 87593565.989 | 87593565.989 | . | . | . | . | . | 3229833.1884 | 16019369.4322 | 5720574.017 | 3584499.7646 | 17400673.0368
Sm-145 |  | 335.9694 | 2031.4404 | 9970.3486 | 2453.2378 | 286.9948 | 257.9748 | 512.7015 | 774.3929 | 524.2044 | 512.7015 | 427.0281 | 657.4554 | 882.5424 | 617.4247 | 609.1008 | 487.3416
Sm-146 |  | 0.95116 | 0.057313 | 0.28129 | . | 0.21709 | 0.054056 | . | . | . | . | . | . | . | . | . | .
Sm-147 |  | 1.043 | 0.06286 | 0.30852 | . | 0.23809 | 0.059287 | . | . | . | . | . | . | . | . | . | .
Sm-148 |  | 1.2045 | 0.072484 | 0.35575 | . | 0.27464 | 0.06837 | . | . | . | . | . | . | . | . | . | .
Sm-151 |  | 48.9068 | 92.512 | 454.0506 | 3211206.5986 | 44.1506 | 31.9931 | 3357613.3154 | 3378086.5673 | 3361688.0889 | 3357613.3154 | 537870.0942 | 4161694.9084 | 4068622.0147 | 4083831.9959 | 4186744.7363 | 637913.9317
Sm-153 |  | 13655.8972 | 650036.3622 | 3190390.9158 | 386274.8543 | 13135.3042 | 12927.3053 | 30734.2539 | 83414.028 | 37743.1242 | 30896.6971 | 67346.2567 | 35550.7967 | 96136.1287 | 44512.6849 | 35933.9241 | 76734.431
Sm-155 |  | 206789602.7766 | 7703290210.9805 | 37807895898.5496 | 27242886.9674 | 24056323.4648 | 23996653.7291 | 1560973.9956 | 5214835.1746 | 2072089.3747 | 1587431.182 | 4677075.6422 | 1708762.2105 | 6071504.7048 | 2408005.3202 | 1798242.0429 | 5411865.1678
Sm-156 |  | 215555.8287 | 9547021.5749 | 46856964.7463 | 1025555.717 | 177443.6466 | 174855.891 | 47603.4345 | 181201.6784 | 67817.3929 | 49026.793 | 178010.4305 | 59378.2724 | 214623.3213 | 80143.0556 | 58548.4364 | 203729.1154
Sm-157 |  | . | . | . | 19371965.1517 | 19371965.1517 | 19371965.1517 | . | . | . | . | . | 839341.7751 | 3793728.2046 | 1345424.588 | 914350.2646 | 3848287.5754
Sn-106 |  | . | . | . | 28663087.2988 | 28663087.2988 | 28663087.2988 | . | . | . | . | . | 1092032.5789 | 5305954.7462 | 1880506.5576 | 1247230.862 | 5693991.3871
Sn-108 |  | 403216655.9599 | 23874487406.119 | 117176441463.3022 | 9347304.3232 | 9134813.8284 | 9132031.6595 | . | . | . | . | . | 390240.9266 | 1781386.0815 | 635578.0258 | 437548.3947 | 1856864.5364
Sn-109 |  | 260683891.0637 | 17212421172.8088 | 84478892789.9833 | 1767571.4564 | 1755630.6402 | 1755488.0664 | . | . | . | . | . | 55574.3283 | 314477.3021 | 107709.6865 | 68010.1686 | 351132.3307
Sn-110 |  | 392970.004 | 32306942.7644 | 158563093.8707 | 913350.898 | 274280.7303 | 272439.029 | 36145.6511 | 158307.081 | 56296.3684 | 38151.4687 | 158158.4359 | 45238.5415 | 183488.9516 | 64329.0334 | 46392.6006 | 181439.3576
Sn-111 |  | 121813792.7691 | 5890204368.8574 | 28909235858.92 | 3774331.2487 | 3660436.7925 | 3658626.4071 | 132718.6815 | 672849.5388 | 237087.2477 | 152023.217 | 679778.6127 | 140363.2135 | 709447.2765 | 249655.4582 | 163059.4116 | 749780.001
Sn-113 |  | 254.5495 | 2367.3466 | 11618.9826 | 24723.8369 | 246.6078 | 227.7194 | 2360.5972 | 8127.0559 | 3474.0864 | 2461.5853 | 4223.0867 | 3063.6357 | 9762.7931 | 4177.3239 | 3093.8427 | 4911.4498
Sn-113m |  | 1775313775.9619 | 22873917452.2781 | 112265624965.6823 | 378771311.7567 | 311303076.2172 | 307965772.3729 | . | . | . | . | . | 234454794.1688 | 284727441.7727 | 231304583.6533 | 230368227.6809 | 75243834.1467
Sn-117m |  | 2109.1169 | 28450.1336 | 139633.8008 | 21799.0772 | 1896.9315 | 1801.2994 | 1011.6773 | 3833.1222 | 1427.9995 | 1032.2189 | 3731.14 | 1349.3688 | 4716.7696 | 1768.5105 | 1280.7404 | 4330.4392
Sn-119m |  | 192.0301 | 1117.7347 | 5485.8631 | 18630.1271 | 183.706 | 162.4468 | 13454.0998 | 13878.748 | 13464.1477 | 13454.0998 | 3174.0306 | 16964.0384 | 16614.6805 | 16079.0154 | 16733.3124 | 3700.9197
Sn-121 |  | 74286.7374 | 3220153.1079 | 15804573.1299 | 475873665.3063 | 73927.7121 | 72600.5586 | 44765079.1695 | 113911138.9581 | 54151305.447 | 44765079.1695 | 79365770.2228 | 53320183.1886 | 135680823.2924 | 64500221.5991 | 53320183.1886 | 94533450.7542
Sn-121m |  | 12.5191 | 21.3646 | 104.858 | 3206.0771 | 11.1449 | 7.8742 | 1614.4285 | 1828.695 | 1627.6545 | 1614.4285 | 552.3807 | 2077.6635 | 2158.6874 | 1945.0116 | 1968.5691 | 636.8949
Sn-123 |  | 69.7862 | 666.1154 | 3269.307 | 22608.7504 | 68.1218 | 62.9923 | 1501.1313 | 7165.664 | 2670.2816 | 1729.6772 | 4097.3501 | 1507.4518 | 7288.949 | 2695.2528 | 1771.5927 | 4491.2828
Sn-123m |  | 67576184.365 | 2406129769.5389 | 11809330994.1065 | 11322946.979 | 9690014.2606 | 9659040.7947 | 522670.432 | 2005245.215 | 740573.5169 | 534732.0573 | 1949023.3865 | 680936.2543 | 2458685.8466 | 896479.2764 | 643046.7538 | 2249330.7125
Sn-125 |  | 659.8408 | 26655.8803 | 130827.5709 | 14053.8464 | 627.2284 | 615.6926 | 479.0445 | 2540.3873 | 893.7397 | 563.5817 | 2550.0466 | 481.3745 | 2576.8468 | 899.7189 | 575.0218 | 2791.8305
Sn-125m |  | . | . | . | 19230208.0929 | 19230208.0929 | 19230208.0929 | . | . | . | . | . | 816721.5245 | 3664356.0147 | 1286188.1874 | 926580.6372 | 3820127.194
Sn-126 |  | 1.0143 | 1.8803 | 9.2287 | 175.5526 | 0.90909 | 0.6564 | 12.7069 | 34.5225 | 15.1374 | 12.6771 | 29.661 | 14.4134 | 41.9471 | 18.6873 | 15.5583 | 34.8739
Sn-127 |  | 1898668.7696 | 99143545.9554 | 486598422.4703 | 284214.7515 | 247084.0314 | 246594.6872 | 9331.2728 | 50142.913 | 17540.4867 | 11000.0548 | 51615.6419 | 9400.1243 | 51097.9075 | 17752.1927 | 11238.6414 | 56459.9455
Sn-127m |  | . | . | . | 27325760.4394 | 27325760.4394 | 27325760.4394 | . | . | . | . | . | 1023640.7962 | 5066558.5432 | 1805726.6075 | 1192473.6728 | 5428328.1828
Sn-128 |  | 7860896.9182 | 399923178.6071 | 1962830620.433 | 1842350.4432 | 1491410.2648 | 1486994.7594 | 70795.5259 | 325863.8827 | 117704.0528 | 77646.7058 | 321654.5051 | 78211.1506 | 359685.8886 | 131572.3126 | 87613.9039 | 365987.3567
Sn-129 |  | . | . | . | 28883067.233 | 28883067.233 | 28883067.233 | . | . | . | . | . | 1057526.5845 | 5338072.8412 | 1896137.4229 | 1184517.0448 | 5737690.9314
Sn-130 |  | . | . | . | 18685367.7342 | 18685367.7342 | 18685367.7342 | . | . | . | . | . | 768842.9756 | 3586243.406 | 1282558.0579 | 836898.4717 | 3711893.3433
Sn-130m |  | . | . | . | 43403244.6345 | 43403244.6345 | 43403244.6345 | . | . | . | . | . | 1568910.2556 | 8123422.4314 | 2860203.4823 | 1825665.4021 | 8622159.1745
Sr-79 |  | . | . | . | 23017308.655 | 23017308.655 | 23017308.655 | . | . | . | . | . | 989116.1961 | 4539026.2652 | 1621892.7704 | 1096314.2701 | 4572443.8498
Sr-80 |  | 1504845.8605 | 97931066.0895 | 480647548.0657 | 1391249.3739 | 721824.2334 | 717612.5912 | 43005.3257 | 203816.7097 | 72277.8584 | 47454.1526 | 207880.7287 | 56941.1713 | 264022.6275 | 94549.3593 | 61555.4151 | 276375.0419
Sr-81 |  | 70221293.6829 | 3628129949.1095 | 17806931280.7158 | 2080029.8363 | 2019960.4938 | 2019065.4159 | 77400.9587 | 364281.5763 | 129930.2743 | 85207.4932 | 367654.5539 | 85085.4461 | 397920.8897 | 141332.5337 | 93915.699 | 413202.9411
Sr-82 |  | 165.7019 | 3533.8482 | 17344.1948 | 1607111.6604 | 164.1171 | 158.2646 | 4885172.3551 | 4889943.0312 | 4889943.0312 | 4885172.3551 | 263195.8825 | 5925714.0667 | 6019592.4944 | 6017881.9779 | 5970605.84 | 319256.6054
Sr-83 |  | 42450.8376 | 1997508.6626 | 9803810.7748 | 40961.405 | 20802.1788 | 20631.1013 | 1412.7588 | 7028.2083 | 2491.2488 | 1600.1139 | 7188.9177 | 1527.714 | 7624.3266 | 2712.3294 | 1756.451 | 8137.0818
Sr-85 |  | 1155.0596 | 19537.3539 | 95889.707 | 1394.5239 | 627.6378 | 611.9835 | 49.6092 | 235.7462 | 83.5141 | 54.6592 | 240.213 | 54.5527 | 261.0232 | 93.3921 | 61.4523 | 277.0255
Sr-85m |  | 207927367.7002 | 9385783049.5512 | 46065602975.4636 | 4438542.5808 | 4345365.1175 | 4343763.8186 | 179002.5804 | 755981.7714 | 269432.9497 | 186505.6825 | 773824.8194 | 233121.5317 | 892539.5696 | 314612.3203 | 223877.9179 | 881727.1832
Sr-87m |  | 11230854.3068 | 560313920.3033 | 2750031452.6822 | 1226184.3502 | 1105043.0636 | 1103310.4729 | 44911.1761 | 205123.16 | 72725.484 | 48300.6988 | 209830.9046 | 46420.1916 | 223033.4356 | 78595.8851 | 56958.6296 | 243584.477
Sr-89 |  | 204.2101 | 2623.493 | 12876.154 | 85068.4516 | 200.5481 | 189.0415 | 20380.0618 | 61219.1779 | 28717.3598 | 21343.9836 | 15260.4327 | 20750.7543 | 62958.1361 | 29549.9347 | 21865.9503 | 16899.053
Sr-90 |  | 0.99268 | 2.3484 | 11.5262 | 26821.5562 | 0.91394 | 0.69773 | 3457.6034 | 10017.1294 | 4428.9845 | 3508.4505 | 4473.2744 | 4118.3898 | 11931.5142 | 5275.4127 | 4178.9543 | 5328.1668
Sr-91 |  | 99334.0406 | 5137853.5891 | 25216683.822 | 161308.4401 | 61327.11 | 60749.725 | 5563.7218 | 28578.025 | 10077.4188 | 6390.4596 | 29090.0262 | 5715.3781 | 29481.5866 | 10389.9173 | 6561.1814 | 32044.3105
Sr-92 |  | 530324.3715 | 32397028.349 | 159005235.6451 | 327511.7498 | 202214.1204 | 201214.0856 | 10320.9798 | 57584.4344 | 19979.4642 | 12372.2205 | 59796.9809 | 10323.4164 | 57974.2957 | 19837.3236 | 12614.8289 | 65060.9986
Sr-93 |  | . | . | . | 4051536.2464 | 4051536.2464 | 4051536.2464 | . | . | . | . | . | 136751.4066 | 728723.1113 | 254661.8074 | 160126.0707 | 804847.442
Sr-94 |  | . | . | . | 38834682.5059 | 38834682.5059 | 38834682.5059 | . | . | . | . | . | 1223804.1301 | 6869616.6616 | 2357436.4813 | 1499368.0935 | 7714603.2947
Ta-170 |  | . | . | . | 8802324.3483 | 8802324.3483 | 8802324.3483 | . | . | . | . | . | 354611.9105 | 1685011.3132 | 602077.6924 | 396421.3712 | 1748602.9507
Ta-172 |  | 49307871.2597 | 2080017648.1208 | 10208766456.0785 | 1089287.3935 | 1065632.2199 | 1065197.6887 | 37281.6403 | 190703.3213 | 67471.6642 | 43032.1879 | 195508.4444 | 38829.899 | 198675.1175 | 69912.7217 | 45309.801 | 216389.5666
Ta-173 |  | 2177374.1438 | 112003704.6535 | 549716327.6745 | 612378.5375 | 477540.1397 | 475924.4204 | 22708.9418 | 110567.8816 | 40097.2827 | 26096.4635 | 110361.2127 | 24416.5652 | 119573.122 | 43308.4068 | 28506.8691 | 121650.4727
Ta-174 |  | 15274446.742 | 687623673.993 | 3374870162.187 | 1004742.8907 | 942467.4287 | 941439.9837 | 35022.2776 | 175300.9026 | 62299.2439 | 40242.9898 | 177997.8396 | 38018.2205 | 189859.4989 | 66800.8394 | 44059.7859 | 199594.5973
Ta-175 |  | 329613.6156 | 19066066.5299 | 93576619.7058 | 98246.037 | 75625.4072 | 75387.3095 | 3375.5389 | 17519.9573 | 6227.9848 | 3953.4164 | 17807.3103 | 3503.3222 | 18246.0331 | 6452.1923 | 4190.6816 | 19516.8121
Ta-176 |  | 355034.0991 | 20490170.9378 | 100566151.4164 | 65211.7107 | 55062.3087 | 54944.7417 | 1907.3743 | 10740.3341 | 3746.6282 | 2313.3027 | 11138.1242 | 2040.0579 | 11605.289 | 4007.109 | 2517.6384 | 12954.4635
Ta-177 |  | 92287.5324 | 3771590.4209 | 18511038.0241 | 304454.3419 | 70550.2888 | 69514.902 | 23406.583 | 63925.5418 | 29890.5284 | 24342.8463 | 53736.9676 | 27211.0336 | 75502.6168 | 36033.337 | 29715.8313 | 60480.5889
Ta-178 |  | . | . | . | 60087782.23 | 60087782.23 | 60087782.23 | 2616627.4761 | 10946576.6388 | 4343601.6103 | 2985293.2029 | 10184294.5141 | 3068401.7441 | 13089150.0843 | 5249068.3374 | 3665013.2113 | 11936582.7876
Ta-178m |  | 4918889.6288 | 200502163.4306 | 984068458.3856 | 402567.2813 | 371972.4804 | 371423.8095 | 16333.4748 | 69748.1488 | 25418.2851 | 17412.9861 | 70135.6385 | 18256.3282 | 77882.9221 | 28366.165 | 20479.9455 | 79970.9609
Ta-179 |  | 605.4899 | 3388.3269 | 16629.9732 | 3002.8152 | 489.0673 | 438.6529 | . | . | . | . | . | 420.7607 | 826.6353 | 464.3986 | 448.1059 | 596.5165
Ta-180 |  | 1215160.4343 | 61990102.6451 | 304248611.0942 | 3005768.5138 | 862874.5584 | 853415.7507 | . | . | . | . | . | 375393.8552 | 804566.3645 | 431395.4148 | 400915.4582 | 597103.161
Ta-182 |  | 148.3685 | 947.6383 | 4651.027 | 321.4471 | 99.3452 | 91.6913 | 10.8809 | 56.8735 | 20.1672 | 12.7604 | 58.4241 | 11.0973 | 58.6413 | 20.6646 | 13.2769 | 63.8562
Ta-182m |  | 703550274.1775 | 10162910345.7072 | 49879758629.5121 | 15965468.5907 | 15606323.4225 | 15587264.3026 | 796557.3934 | 2899748.4057 | 1116794.9941 | 817487.0312 | 2813372.9213 | 989554.0587 | 3466629.8873 | 1335001.5069 | 988460.1899 | 3171578.8219
Ta-183 |  | 2922.8791 | 86785.3168 | 425943.9973 | 30590.9808 | 2651.3558 | 2588.3904 | 1426.6945 | 5499.8527 | 2094.4207 | 1489.3658 | 5412.0617 | 1708.7723 | 6386.341 | 2418.9276 | 1780.5774 | 6076.9721
Ta-184 |  | 103302.1537 | 6460907.3293 | 31710256.9198 | 80063.3444 | 45041.0155 | 44792.3766 | 2929.7663 | 14060.9586 | 4990.8228 | 3263.9602 | 14307.0253 | 3108.8601 | 14991.145 | 5296.3259 | 3548.6078 | 15904.7764
Ta-185 |  | 26540215.1535 | 952094317.8365 | 4672897147.6436 | 8059070.1524 | 6173736.466 | 6142023.9969 | 407866.6951 | 1554302.8111 | 592471.1952 | 424944.8572 | 1437730.1002 | 496156.9442 | 1820282.8796 | 692734.5854 | 501961.1586 | 1600953.713
Ta-186 |  | 403046522.3498 | 20123859124.9077 | 98768286022.3891 | 4393216.0326 | 4345655.0018 | 4344907.9083 | 161595.16 | 764301.4322 | 271914.9326 | 178981.981 | 778325.3117 | 176728.0714 | 818696.6209 | 293607.137 | 192911.1395 | 872722.9552
Tb-146 |  | . | . | . | 50314183.2697 | 50314183.2697 | 50314183.2697 | . | . | . | . | . | 1596863.9696 | 8882452.8342 | 3041508.0254 | 1951985.9489 | 9995033.7939
Tb-147 |  | 5052242.4259 | 302266908.4005 | 1483531775.8241 | 315080.7473 | 296525.1186 | 296293.6758 | 10482.7707 | 55159.341 | 19435.3383 | 12257.6313 | 56504.6908 | 10833.4112 | 57274.7429 | 20099.7824 | 12774.7944 | 62591.55
Tb-147m |  | . | . | . | 19648966.8628 | 19648966.8628 | 19648966.8628 | . | . | . | . | . | 624404.9261 | 3480980.9539 | 1195666.8816 | 762751.0518 | 3903314.6331
Tb-148 |  | 10979543.195 | 618175316.2301 | 3034016292.1248 | 481635.8033 | 461325.7536 | 461051.7879 | . | . | . | . | . | 16258.5697 | 86300.329 | 30257.9647 | 19044.9644 | 95678.1134
Tb-148m |  | . | . | . | 9601140.9191 | 9601140.9191 | 9601140.9191 | . | . | . | . | . | 352062.6571 | 1745828.7012 | 628310.1754 | 399018.8487 | 1907289.7881
Tb-149 |  | 1032910.4715 | 1556615.604 | 7639899.1989 | 202658.7204 | 165743.0938 | 152789.2874 | 6925.2405 | 36064.779 | 12679.0239 | 8061.997 | 36957.4715 | 7088.8339 | 37019.7743 | 12984.1384 | 8361.9453 | 40258.6433
Tb-149m |  | . | . | . | 11593607.4555 | 11593607.4555 | 11593607.4555 | . | . | . | . | . | 433994.9542 | 2128577.8683 | 763357.3706 | 479959.3395 | 2303098.0686
Tb-150 |  | 1135591.0515 | 87467838.9907 | 429293829.0598 | 139350.7935 | 124083.9142 | 123943.9095 | 4244.2632 | 23758.6471 | 8279.5285 | 5137.0048 | 24698.2546 | 4364.6396 | 24507.287 | 8502.727 | 5256.4803 | 27682.371
Tb-150m |  | . | . | . | 4508981.4771 | 4508981.4771 | 4508981.4771 | . | . | . | . | . | 173711.2069 | 829109.5654 | 299346.5939 | 191047.8037 | 895720.0398
Tb-151 |  | 120546.9751 | 6370464.1664 | 31266360.1436 | 63360.9001 | 41476.3789 | 41262.4668 | 2362.7261 | 11122.4072 | 3990.482 | 2621.9593 | 11196.8544 | 2588.8395 | 11964.5324 | 4313.2832 | 2868.8302 | 12586.7956
Tb-151m |  | . | . | . | 1969209611.8013 | 1969209611.8013 | 1969209611.8013 | . | . | . | . | . | 90184694.4959 | 403228167.0304 | 151796339.9532 | 103375911.9986 | 391188236.3614
Tb-152 |  | 52412.6342 | 4119537.9206 | 20218771.0168 | 43941.795 | 23874.2085 | 23764.5454 | . | . | . | . | . | 1487.348 | 7926.5979 | 2761.78 | 1780.6448 | 8729.1435
Tb-152m |  | . | . | . | 20611929.185 | 20611929.185 | 20611929.185 | . | . | . | . | . | 889306.5268 | 3964998.5694 | 1428123.1183 | 983129.7239 | 4094609.4197
Tb-153 |  | 40705.0783 | 1789232.9701 | 8781589.6871 | 59728.4536 | 24141.0185 | 23884.4202 | 2477.3653 | 10743.676 | 3998.2794 | 2708.3736 | 10441.7876 | 2888.2961 | 12056.0574 | 4521.859 | 3089.1288 | 11865.2013
Tb-154 |  | 66453.4069 | 4034911.754 | 19803424.1703 | 24297.5709 | 17776.1941 | 17714.0538 | 750.6776 | 4346.494 | 1505.6483 | 922.61 | 4494.9109 | 735.4013 | 4300.2287 | 1474.0082 | 910.9385 | 4826.771
Tb-155 |  | 17922.4954 | 597745.7577 | 2933747.6274 | 50506.4375 | 13168.9638 | 12941.9331 | 2927.7974 | 9785.8444 | 3995.4039 | 3009.3516 | 8783.3921 | 3484.586 | 11310.9054 | 4667.7284 | 3551.3965 | 10033.2256
Tb-156 |  | 5599.556 | 174731.3139 | 857584.6352 | 4567.8554 | 2508.3228 | 2479.9756 | 155.7657 | 804.6662 | 283.5143 | 180.6219 | 825.3416 | 161.4384 | 835.0209 | 293.2134 | 189.3563 | 907.4155
Tb-156m |  | 180883.5634 | 4870345.9865 | 23903751.3845 | 1324157.3746 | 158091.5199 | 154108.381 | 204034.5294 | 340057.5489 | 208951.024 | 204034.5294 | 231239.1333 | 250831.581 | 395108.7854 | 251810.1257 | 250391.1744 | 263047.0545
Tb-156n |  | 1397133.6229 | 41969328.8394 | 205986269.7927 | 59882344.2827 | 1356290.3423 | 1322265.9868 | 7143706.9668 | 14896631.9342 | 7969698.0848 | 7143706.9668 | 10760773.7854 | 8561612.4001 | 16963141.4347 | 9421467.6297 | 8513002.5129 | 11895772.0442
Tb-157 |  | 135.621 | 235.9536 | 1158.0649 | 2365.3434 | 115.4765 | 83.0953 | 473.8027 | 711.2575 | 478.645 | 473.8027 | 421.3401 | 596.5133 | 805.0504 | 564.527 | 566.3702 | 469.8812
Tb-158 |  | 5.8507 | 4.7895 | 23.5068 | 11.8619 | 3.3584 | 2.1551 | 0.42181 | 2.1256 | 0.75887 | 0.48477 | 2.1474 | 0.43652 | 2.2059 | 0.78828 | 0.50589 | 2.3564
Tb-160 |  | 206.1782 | 1838.0362 | 9021.1168 | 576.1082 | 149.3248 | 140.2521 | 19.6477 | 100.9824 | 35.5719 | 22.6782 | 103.6642 | 20.2067 | 104.2848 | 36.6814 | 23.6048 | 114.4453
Tb-161 |  | 3725.0773 | 101303.4513 | 497199.2793 | 211852.3479 | 3633.9542 | 3533.0395 | 26434.6428 | 53475.3395 | 29328.3759 | 26612.0565 | 36545.5891 | 32712.8705 | 63435.2427 | 35834.1068 | 33097.9095 | 42084.9796
Tb-162 |  | . | . | . | 7864908.8131 | 7864908.8131 | 7864908.8131 | . | . | . | . | . | 303240.5794 | 1460367.0534 | 516118.8205 | 335593.2978 | 1562383.0949
Tb-163 |  | 313150301.1724 | 10578266766.9086 | 51918335900.195 | 4266903.1166 | 4209203.6883 | 4207870.4794 | . | . | . | . | . | 168030.1291 | 786631.864 | 281338.8337 | 192319.7202 | 847630.5899
Tb-164 |  | . | . | . | 9205926.4032 | 9205926.4032 | 9205926.4032 | . | . | . | . | . | 324011.2505 | 1674467.5704 | 592031.6427 | 373953.8349 | 1828779.4718
Tb-165 |  | . | . | . | 38457339.7596 | 38457339.7596 | 38457339.7596 | . | . | . | . | . | 1268660.1932 | 6942001.1465 | 2401884.7216 | 1532551.0496 | 7639643.2485
Tc-101 |  | 553980265.5992 | 21435780259.6878 | 105207220079.4455 | 13494314.5631 | 13171775.963 | 13165334.4577 | 519627.0537 | 2322575.4674 | 827699.6806 | 557418.1122 | 2349271.7372 | 594336.6985 | 2570093.0608 | 908304.8957 | 643653.5442 | 2680678.1174
Tc-102 |  | . | . | . | 6212026779.7024 | 6212026779.7024 | 6212026779.7024 | . | . | . | . | . | 266311422.9674 | 1284413741.2927 | 472752565.9545 | 311697570.4245 | 1234034094.5008
Tc-102m |  | . | . | . | 6417017.3067 | 6417017.3067 | 6417017.3067 | . | . | . | . | . | 206911.6938 | 1134609.4986 | 395605.157 | 249889.913 | 1274755.9568
Tc-104 |  | 91232159.3334 | 5726742394.826 | 28106961359.5455 | 1700163.3246 | 1668960.3428 | 1668573.144 | 53271.6423 | 298097.1571 | 103559.7267 | 64194.0042 | 307435.1404 | 53056.8373 | 300183.8372 | 103615.948 | 65693.5166 | 337741.5428
Tc-105 |  | . | . | . | 10841720.6866 | 10841720.6866 | 10841720.6866 | . | . | . | . | . | 404664.4391 | 2029119.09 | 717335.6123 | 466676.0495 | 2153733.9494
Tc-91 |  | . | . | . | 8950779.8127 | 8950779.8127 | 8950779.8127 | . | . | . | . | . | 281262.8561 | 1568601.2472 | 538782.8309 | 340972.6566 | 1778093.9865
Tc-91m |  | . | . | . | 13777292.0998 | 13777292.0998 | 13777292.0998 | . | . | . | . | . | 518724.3086 | 2521535.5304 | 896480.7883 | 592422.3828 | 2736892.2872
Tc-92 |  | . | . | . | 4172137.0881 | 4172137.0881 | 4172137.0881 | . | . | . | . | . | 146403.141 | 754620.929 | 262951.7376 | 170335.9126 | 828805.0899
Tc-93 |  | 6186945.9225 | 362593950.725 | 1779618055.0116 | 270363.3827 | 259005.7408 | 258858.509 | 8406.3584 | 46920.8459 | 16299.538 | 10084.6063 | 48756.879 | 8573.3535 | 48291.7629 | 16492.4114 | 10486.7755 | 53708.3377
Tc-93m |  | 57249014.7973 | 3148842203.6645 | 15454577846.153 | 1751539.6541 | 1699355.1092 | 1698625.1792 | 51837.7861 | 304059.9069 | 104283.0462 | 64135.6392 | 317342.7617 | 50718.4456 | 305380.0337 | 103379.0709 | 65666.5693 | 347947.5746
Tc-94 |  | 1161372.1015 | 68063710.8869 | 334057996.6745 | 84872.2048 | 79073.484 | 79000.4045 | 2936.7561 | 14824.9708 | 5222.8894 | 3337.2229 | 15190.1179 | 3091.7428 | 15570.1832 | 5495.2258 | 3471.1603 | 16860.0681
Tc-94m |  | 17260045.9623 | 1057361083.9634 | 5189548451.9957 | 663361.5501 | 638731.3132 | 638424.231 | 22286.9913 | 115095.7631 | 40549.9425 | 25723.3115 | 117567.6184 | 22900.2509 | 119142.316 | 41850.192 | 26593.6901 | 131778.371
Tc-95 |  | 309562.1206 | 17490040.8691 | 85841455.5769 | 68814.6207 | 56262.5433 | 56118.8001 | 2360.8325 | 11888.2598 | 4209.9709 | 2679.6311 | 12155.9424 | 2549.1328 | 12761.6741 | 4551.6941 | 2849.8287 | 13670.1903
Tc-95m |  | 1347.2891 | 14221.4103 | 69798.954 | 1084.655 | 595.7664 | 576.5351 | 38.4929 | 186.0682 | 65.9583 | 43.0313 | 190.235 | 43.4812 | 205.1411 | 73.0949 | 47.239 | 215.4693
Tc-96 |  | 10533.1454 | 446057.0513 | 2189256.551 | 4297.2013 | 3047.8069 | 3031.3147 | 147.3314 | 750.9979 | 264.0396 | 168.4998 | 767.512 | 155.2982 | 785.5765 | 275.787 | 175.4705 | 853.6494
Tc-96m |  | 119115379.1001 | 5263992882.9464 | 25835777892.0823 | 27711406.7437 | 22461739.0015 | 22385680.316 | 920031.2853 | 4763642.3782 | 1684199.385 | 1064967.7207 | 4725996.5722 | 1074632.7987 | 5539300.8646 | 1973911.6206 | 1251809.3619 | 5504937.7508
Tc-97 |  | 96.6186 | 164.8862 | 809.2645 | 2576.0131 | 83.5152 | 59.5133 | 4118.561 | 4095.1601 | 4121.9259 | 4118.561 | 423.9695 | 4971.1032 | 5045.2251 | 5063.8936 | 5088.9949 | 511.7312
Tc-97m |  | 606.3109 | 3070.2353 | 15068.7735 | 145246.883 | 580.5292 | 504.5633 | 64337.2848 | 124428.5337 | 74919.075 | 64337.2848 | 24024.6823 | 77269.079 | 152711.0486 | 91971.409 | 80066.1498 | 28853.6434
Tc-98 |  | 4.1912 | 6.7195 | 32.9794 | 6.3552 | 2.3459 | 1.8356 | 0.22514 | 1.1156 | 0.39428 | 0.25415 | 1.1402 | 0.23968 | 1.1669 | 0.41839 | 0.26106 | 1.2625
Tc-99 |  | 9.3664 | 20.8115 | 102.1433 | 138225.0951 | 8.5791 | 6.459 | 16024.7381 | 37973.0591 | 18885.5374 | 16092.8318 | 24861.1363 | 17178.5192 | 43747.0909 | 22053.8089 | 18457.2668 | 27458.7483
Tc-99m |  | 6900338.4419 | 263823984.8883 | 1294853170.9188 | 1484452.063 | 1220491.6343 | 1216012.3467 | 67721.7896 | 248803.966 | 92897.5847 | 68738.6333 | 252092.1242 | 84304.3932 | 304082.0436 | 112899.9015 | 82133.6047 | 294889.9807
Te-113 |  | . | . | . | 17908503.7952 | 17908503.7952 | 17908503.7952 | . | . | . | . | . | 605895.7407 | 3205378.5962 | 1112524.7707 | 713267.8672 | 3557567.4492
Te-114 |  | 130341945.5318 | 4409054802.3414 | 21639725417.6284 | 3510535.7837 | 3417925.3734 | 3415816.9292 | . | . | . | . | . | 120697.3839 | 642989.7591 | 223125.7811 | 143035.0904 | 697376.3959
Te-115 |  | . | . | . | 5189040.0559 | 5189040.0559 | 5189040.0559 | . | . | . | . | . | 180359.3622 | 933454.8291 | 327596.4939 | 210270.1214 | 1030815.3158
Te-115m |  | . | . | . | 3914159.5347 | 3914159.5347 | 3914159.5347 | . | . | . | . | . | 131268.2504 | 699387.5135 | 243956.6541 | 155203.0811 | 777557.227
Te-116 |  | 1676253.5299 | 96776665.2286 | 474981726.53 | 4237334.6937 | 1198076.5329 | 1186381.8396 | 207174.0047 | 831456.5862 | 321170.4853 | 224957.1811 | 718014.0164 | 247164.0757 | 995113.0059 | 388801.9319 | 270241.3807 | 841756.7514
Te-117 |  | 23521799.0143 | 1246814794.6321 | 6119390892.612 | 711820.1016 | 690833.6345 | 690528.9826 | . | . | . | . | . | 23899.06 | 128290.1957 | 44706.668 | 28090.3212 | 141404.7791
Te-118 |  | 1190.6235 | 53156.0066 | 260890.6983 | 608865.0108 | 1182.9119 | 1162.3163 | . | . | . | . | . | 486058.8068 | 469914.4537 | 452912.8952 | 468821.0777 | 120952.5021
Te-119 |  | 311365.4455 | 18638006.813 | 91475694.4165 | 89240.2882 | 69308.2672 | 69103.6525 | . | . | . | . | . | 3402.6532 | 16669.0522 | 5980.3715 | 3714.9958 | 17727.7984
Te-119m |  | 12427.2228 | 425682.0813 | 2089255.8082 | 6697.1387 | 4342.8292 | 4307.8349 | . | . | . | . | . | 232.5598 | 1227.5714 | 427.7823 | 274.3348 | 1330.4027
Te-121 |  | 5308.8785 | 106584.1161 | 523116.8833 | 4099.8919 | 2303.17 | 2264.2116 | 150.0038 | 716.7299 | 255.2483 | 166.5831 | 722.6208 | 164.0799 | 774.4813 | 279.5026 | 179.6816 | 814.4534
Te-121m |  | 164.3169 | 1264.1733 | 6204.5865 | 1375.5831 | 143.391 | 131.5133 | 56.1891 | 241.1689 | 86.8917 | 59.5516 | 240.8617 | 71.8251 | 282.4462 | 100.6868 | 71.0415 | 273.2629
Te-123 |  | 42.805 | 257.7161 | 1264.8754 | 414381.6955 | 41.3997 | 36.7047 | 260865.6635 | 271064.1154 | 260350.1187 | 260865.6635 | 71209.2757 | 327051.4845 | 315074.9804 | 306065.8345 | 316599.1675 | 82317.9227
Te-123m |  | 298.3803 | 1898.4039 | 9317.4026 | 2660.4823 | 260.7817 | 235.0697 | 124.2187 | 469.652 | 174.9108 | 126.5312 | 457.4591 | 164.0222 | 574.7489 | 214.2135 | 154.9712 | 528.5112
Te-125m |  | 703.4437 | 4831.6322 | 23713.7432 | 32906.1529 | 669.2827 | 602.7957 | 15780.4786 | 18477.1426 | 16173.8977 | 15780.4786 | 5661.8444 | 20160.4994 | 21739.1809 | 19218.0681 | 19191.8935 | 6536.8866
Te-127 |  | 314484.6794 | 15210064.4711 | 74651287.7464 | 19944368.2605 | 308324.1138 | 303426.5461 | 867344.1986 | 3903048.8936 | 1400196.9125 | 934862.0104 | 3446400.7891 | 899945.3934 | 4202194.0913 | 1505494.1768 | 1080066.9412 | 3961996.8328
Te-127m |  | 147.6613 | 1061.7357 | 5211.0192 | 55390.8792 | 143.2212 | 129.3299 | 21482.8447 | 29564.7322 | 23471.2378 | 21864.7619 | 9534.0532 | 27407.9003 | 34716.468 | 28010.2798 | 26748.6704 | 11003.5317
Te-129 |  | 17003717.3375 | 730798068.44 | 3586770917.0632 | 13124861.7384 | 7392034.6815 | 7332974.1712 | 559299.7354 | 2606905.5462 | 936422.6924 | 615229.7089 | 2317249.3744 | 612109.4051 | 2851607.0801 | 1031371.5979 | 698664.3225 | 2607285.4231
Te-129m |  | 251.268 | 3999.1685 | 19627.9955 | 33336.0282 | 246.2593 | 234.7492 | 1440.1369 | 6822.3046 | 2502.5744 | 1616.7575 | 5869.0511 | 1675.7793 | 7651.6667 | 2855.3607 | 1825.7365 | 6622.2824
Te-131 |  | 36638585.2372 | 943511086.8865 | 4630770485.7446 | 6184030.2168 | 5284953.6127 | 5261486.8546 | 234184.1699 | 1095935.7703 | 392372.0659 | 259824.7724 | 1095261.3483 | 253380.6188 | 1186007.1244 | 424137.6823 | 284441.8959 | 1228472.5098
Te-131m |  | 12831.5905 | 336242.6462 | 1650285.3475 | 25612.8691 | 8504.7399 | 8336.8364 | 875.542 | 4486.3766 | 1581.4478 | 1006.09 | 4600.5753 | 913.116 | 4702.6627 | 1647.23 | 1046.7452 | 5088.0582
Te-132 |  | 2375.8375 | 59585.6485 | 292447.5043 | 61212.1833 | 2269.322 | 2202.5297 | 2682.3949 | 11012.2829 | 4011.6173 | 2790.6903 | 10697.6462 | 3517.356 | 12934.0543 | 4692.5724 | 3376.8289 | 12159.9478
Te-133 |  | 79247902.8834 | 2139055957.2565 | 10498527608.0922 | 4545421.0287 | 4297092.2963 | 4290229.7779 | 149176.9897 | 784465.2042 | 274090.2521 | 173743.1288 | 806183.51 | 154555.2872 | 815722.6954 | 283386.8805 | 184259.1602 | 902958.8445
Te-133m |  | 4190822.9328 | 123083477.748 | 604096066.2358 | 658955.2073 | 568884.5791 | 566798.6303 | 22104.8787 | 114890.2217 | 40475.2417 | 25584.3503 | 118418.9928 | 22741.9331 | 118494.1465 | 41679.7203 | 26483.7518 | 130903.0404
Te-134 |  | 18075154.234 | 469305513.4516 | 2303360448.7471 | 1823839.5219 | 1655485.0667 | 1650848.1725 | 66537.936 | 315106.9118 | 112423.7372 | 73700.0055 | 320628.4226 | 72554.6642 | 339273.0058 | 121462.8316 | 79813.37 | 362310.1176
Th-223 |  | . | . | . | 92897876145.3276 | 92897876145.3276 | 92897876145.3276 | . | . | . | . | . | 5758447694.0694 | 20077743297.836 | 8077853919.4463 | 6161320458.035 | 18454387035.9066
Th-224 |  | . | . | . | 163668240246.6325 | 163668240246.6325 | 163668240246.6325 | . | . | . | . | . | 8607048946.9538 | 33448065894.4249 | 12145873108.8933 | 8669676424.8692 | 32513090463.6834
Th-226 |  | 11102988.7398 | 1227880.8793 | 6026462.8736 | 264111807.8429 | 3849308.3655 | 1101002.2429 | 12290653.364 | 44588936.4141 | 16935279.533 | 12538949.3916 | 43786807.3993 | 15548686.6962 | 56487057.9001 | 21621366.5218 | 15935566.7238 | 52466447.296
Th-227 |  | 142.8608 | 6.1364 | 30.1176 | 18876.9665 | 24.8411 | 5.8819 | 770.8896 | 3198.0503 | 1169.2235 | 809.1155 | 3195.9624 | 999.0129 | 3890.6947 | 1420.0568 | 1028.4876 | 3749.9549
Th-228 |  | 2.0273 | 0.043443 | 0.21322 | 27458.9197 | 0.19293 | 0.042531 | 1523.3586 | 5148.9309 | 2034.796 | 1549.0152 | 4541.8656 | 1901.5834 | 6477.8174 | 2613.6791 | 2000.7723 | 5454.7806
Th-229 | SE | 0.17668 | 0.0045456 | 0.02231 | 103.821 | 0.019805 | 0.0044314 | 5.4268 | 17.9893 | 7.1317 | 5.4839 | 17.1937 | 6.6733 | 22.8865 | 9.1618 | 6.9776 | 20.6243
Th-230 |  | 0.40889 | 0.023276 | 0.11424 | 14564.0343 | 0.089291 | 0.022022 | 1391.5306 | 3910.9789 | 1734.6215 | 1409.0464 | 2393.036 | 1682.3605 | 4850.8702 | 2186.2086 | 1794.258 | 2893.1805
Th-231 |  | 54246.7549 | 2511811.5429 | 12328019.1619 | 2751722.6873 | 52969.4483 | 52094.7015 | 226695.8239 | 631357.3547 | 276870.473 | 226695.8239 | 455530.2876 | 272034.9887 | 785743.9578 | 351290.4345 | 288089.5126 | 546636.3451
Th-232 |  | 0.36937 | 0.018321 | 0.089918 | 21974.5326 | 0.072314 | 0.017455 | 3278.6416 | 7707.0671 | 3789.6949 | 3289.3561 | 3607.6809 | 3967.1563 | 9543.0568 | 4748.056 | 4155.7144 | 4365.2939
Th-233 |  | 256277712.8428 | 6932961189.8824 | 34027106308.6946 | 68509412.7545 | 53972541.6135 | 53640040.0979 | . | . | . | . | . | 3420068.0768 | 15415164.9192 | 5709179.3584 | 3829435.7176 | 13609559.9925
Th-234 |  | 228.016 | 5408.068 | 26542.9014 | 209187.1932 | 225.8299 | 218.5627 | 14241.7471 | 38878.3326 | 17018.4399 | 14241.7471 | 34470.4707 | 16819.5033 | 49923.7903 | 22232.5519 | 18501.4537 | 41555.5402
Th-235 |  | . | . | . | 140193958.9275 | 140193958.9275 | 140193958.9275 | . | . | . | . | . | 6250132.1827 | 29762083.8837 | 10827152.0998 | 7071454.2586 | 27849867.8925
Th-236 |  | 29472360.5765 | 1176279358.7926 | 5773201622.529 | 44992528.4373 | 17752774.989 | 17541968.232 | . | . | . | . | . | 2236191.0046 | 9796373.5299 | 3598540.0028 | 2432609.924 | 8937874.2331
Ti-44 |  | 1.2023 | 2.5813 | 12.6691 | 76.7315 | 1.0826 | 0.81157 | 5.9851 | 14.8228 | 6.8364 | 5.9851 | 13.217 | 6.5866 | 18.075 | 8.3555 | 7.3151 | 15.2429
Ti-45 |  | 1618907.6299 | 101315755.7588 | 497259669.7906 | 390714.9606 | 314552.251 | 313776.5636 | 14802.0007 | 70085.2306 | 24848.3999 | 16252.1967 | 71268.8923 | 15757.2231 | 74457.6447 | 26337.933 | 17394.1519 | 77616.4688
Ti-51 |  | . | . | . | 29678463.9867 | 29678463.9867 | 29678463.9867 | . | . | . | . | . | 1256596.3667 | 5675511.7377 | 1994161.6412 | 1410360.0147 | 5895698.4139
Ti-52 |  | . | . | . | 277640019.6035 | 277640019.6035 | 277640019.6035 | . | . | . | . | . | 17481580.0603 | 62747481.5076 | 23956591.6811 | 17727412.3941 | 55153859.1733
Tl-190 |  | . | . | . | 19074600.6958 | 19074600.6958 | 19074600.6958 | . | . | . | . | . | 727427.4125 | 3535363.9252 | 1267810.1712 | 847824.7665 | 3789215.4095
Tl-190m |  | . | . | . | 7234532.1025 | 7234532.1025 | 7234532.1025 | . | . | . | . | . | 274321.2379 | 1331625.9984 | 475615.7023 | 309116.25 | 1437157.2417
Tl-194 |  | 93806703.2237 | 4685001046.4963 | 22994074869.2088 | 2147419.9892 | 2099169.8204 | 2098421.1667 | 79698.1191 | 373306.3466 | 133494.3495 | 87825.23 | 377102.6823 | 83859.3368 | 402225.3696 | 144574.3806 | 97098.4688 | 426590.1574
Tl-194m |  | 97773612.4142 | 3552764035.3049 | 17437033932.2609 | 795029.8711 | 788581.6953 | 788442.3473 | 28619.2963 | 137861.2442 | 49150.5305 | 31956.5287 | 140575.6106 | 30491.6155 | 147600.0444 | 52701.4245 | 34202.5537 | 157934.6004
Tl-195 |  | 59303088.2448 | 1637627788.4021 | 8037508551.3752 | 812560.5514 | 801497.5438 | 801185.3169 | 25988.0077 | 140711.9774 | 49420.7921 | 30949.9185 | 145218.5424 | 27029.2313 | 147661.3819 | 51622.8704 | 32673.4148 | 161417.1123
Tl-196 |  | 19046069.7685 | 772902732.635 | 3793421415.3734 | 336214.9819 | 330354.0539 | 330241.6615 | . | . | . | . | . | 11027.0827 | 60083.0583 | 20843.4386 | 13484.1197 | 66789.9166
Tl-197 |  | 21040358.613 | 333228947.6733 | 1635494057.5987 | 862227.952 | 827865.7969 | 826231.3556 | 31790.7321 | 151117.9166 | 54741.6943 | 36014.6755 | 152369.781 | 33972.2681 | 164771.684 | 59663.3731 | 39720.913 | 171283.6611
Tl-198 |  | 3788623.608 | 147903960.0664 | 725915468.8478 | 108588.8899 | 105547.9049 | 105487.964 | 3519.8788 | 19157.373 | 6688.4143 | 4191.5343 | 19739.8607 | 3518.0988 | 19488.4623 | 6759.5931 | 4337.2058 | 21571.4447
Tl-198m |  | 16669887.2039 | 379215503.8437 | 1861196956.0748 | 479924.9797 | 466377.7354 | 465921.4728 | 17793.8278 | 83219.4326 | 29656.3796 | 19573.2105 | 84549.5056 | 19356.8733 | 90217.2263 | 32435.5297 | 21394.6781 | 95338.2541
Tl-199 |  | 6826902.93 | 102857383.205 | 504826006.8233 | 593514.004 | 545452.4441 | 543158.9438 | 25623.9866 | 104876.9362 | 39372.4046 | 27480.7972 | 103616.1206 | 29196.0182 | 120773.57 | 45417.5092 | 32407.859 | 117902.9876
Tl-200 |  | 249697.2137 | 8983183.4639 | 44089636.498 | 33138.531 | 29236.4455 | 29160.8763 | 1140.36 | 5758.4778 | 2034.0691 | 1307.6814 | 5905.228 | 1177.9939 | 6027.7304 | 2120.7876 | 1401.1015 | 6583.0491
Tl-201 |  | 131762.9512 | 1898614.9445 | 9318438.5125 | 171445.2308 | 73912.7395 | 71690.4822 | 11207.1153 | 31677.4151 | 13731.7014 | 11277.1598 | 29055.4842 | 13400.8485 | 40041.3704 | 17478.1221 | 14434.5804 | 34058.0084
Tl-202 |  | 8881.2991 | 240939.6294 | 1182536.3161 | 8053.2728 | 4208.4903 | 4150.761 | 313.363 | 1391.3459 | 506.5691 | 339.2965 | 1401.6522 | 327.3991 | 1524.0498 | 558.6288 | 389.0136 | 1599.8021
Tl-204 |  | 17.7119 | 49.483 | 242.8634 | 11659.0154 | 16.4846 | 13.0286 | 1571.705 | 4062.5653 | 1862.7614 | 1584.0806 | 1962.7145 | 1831.7233 | 5157.1011 | 2402.5845 | 2049.0947 | 2316.0915
Tl-206 | SE | . | . | . | 1537916774.6401 | 1537916774.6401 | 1537916774.6401 | 371241411.341 | 1093239066.0549 | 514192950.5597 | 386771430.5406 | 264522150.0427 | 417404330.0003 | 1302128282.1289 | 619530137.5277 | 462273730.8207 | 305510874.5847
Tl-206m |  | . | . | . | 7313498.4538 | 7313498.4538 | 7313498.4538 | . | . | . | . | . | 281795.4938 | 1347754.8248 | 482350.3273 | 315269.3486 | 1452844.0978
Tl-207 |  | . | . | . | 1314015752.5541 | 1314015752.5541 | 1314015752.5541 | 141433577.9511 | 589306574.7962 | 233888212.565 | 157663660.6668 | 235722629.9185 | 144733237.0561 | 610322851.2831 | 241691365.3823 | 162056192.3038 | 261032396.8115
Tl-208 |  | . | . | . | 7176434.6514 | 7176434.6514 | 7176434.6514 | 210586.4381 | 1273708.2952 | 436780.4994 | 265445.0901 | 1332825.5578 | 200197.5072 | 1227879.1737 | 417175.39 | 254210.1354 | 1425616.043
Tl-209 | SE | . | . | . | 14979131.3905 | 14979131.3905 | 14979131.3905 | 488369.7334 | 2645336.0561 | 920901.9718 | 578711.5876 | 2715212.8576 | 493035.6863 | 2702693.3764 | 930029.4957 | 602400.3372 | 2975640.5594
Tl-210 | SE | . | . | . | 19103359.0103 | 19103359.0103 | 19103359.0103 | . | . | . | . | . | 632380.717 | 3409722.8677 | 1187121.3105 | 751062.3298 | 3794928.318
Tm-161 |  | 65505523.3922 | 3293353964.6459 | 16163844336.9201 | 1757205.9404 | 1711118.6341 | 1710411.0262 | . | . | . | . | . | 63687.7816 | 330640.1747 | 117322.7404 | 76143.4905 | 349073.196
Tm-162 |  | 145346965.607 | 7433783604.3589 | 36485152311.323 | 1686545.2534 | 1667123.5866 | 1666825.9416 | 53605.123 | 295458.3887 | 103096.7254 | 64342.2937 | 303002.0072 | 54129.4262 | 301969.9474 | 103963.0311 | 65553.7723 | 335036.2802
Tm-163 |  | 11727688.864 | 599106372.3132 | 2940425550.1486 | 479813.3995 | 460882.1812 | 460600.044 | . | . | . | . | . | 16923.0537 | 88883.2519 | 31287.9251 | 20239.1886 | 95316.0884
Tm-164 |  | . | . | . | 42808420.9015 | 42808420.9015 | 42808420.9015 | . | . | . | . | . | 1566272.5164 | 7912791.5594 | 2801140.8646 | 1821650.5171 | 8503996.0061
Tm-165 |  | 64475.318 | 3622487.3563 | 17779237.3271 | 65421.0566 | 32413.1721 | 32183.8725 | . | . | . | . | . | 2889.5957 | 12760.6509 | 4674.7557 | 3182.7713 | 12996.0506
Tm-166 |  | 405407.1208 | 23309611.118 | 114404017.8222 | 76051.0568 | 64002.2185 | 63862.5955 | 2477.7426 | 13516.4674 | 4726.9668 | 2956.6035 | 13926.6222 | 2506.1579 | 13704.8034 | 4772.9031 | 3007.3286 | 15107.7258
Tm-167 |  | 3846.6868 | 84949.6697 | 416934.606 | 34100.7736 | 3428.3291 | 3321.5915 | 1824.8505 | 6579.99 | 2605.8503 | 1896.3055 | 6053.5908 | 2289.6025 | 7652.855 | 3046.6481 | 2268.2092 | 6774.2009
Tm-168 |  | 328.1299 | 2329.5006 | 11433.2336 | 398.708 | 177.2063 | 167.0857 | . | . | . | . | . | 15.6875 | 74.3306 | 26.9493 | 17.3891 | 79.2043
Tm-170 |  | 111.1002 | 952.7924 | 4676.3232 | 47990.272 | 108.2771 | 99.2923 | 6479.6423 | 16199.1058 | 7652.0638 | 6508.187 | 8506.8625 | 7289.5599 | 19117.4091 | 9240.9716 | 7866.8006 | 9533.3832
Tm-171 |  | 259.5209 | 1323.4907 | 6495.7177 | 115038.5681 | 249.0106 | 216.5663 | 14174.0937 | 27002.7856 | 14983.7415 | 14174.0937 | 20248.7054 | 16822.3792 | 32001.823 | 18320.4407 | 17679.1329 | 22852.6889
Tm-172 |  | 4441.669 | 249512.7782 | 1224613.4942 | 37917.8313 | 3963.0643 | 3913.5693 | 1232.7819 | 6788.4464 | 2375.3022 | 1476.3855 | 6945.2499 | 1234.4784 | 6854.5345 | 2364.3495 | 1519.9591 | 7532.4686
Tm-173 |  | 223546.4243 | 14421898.3094 | 70782953.129 | 344147.2467 | 135259.3469 | 134256.7384 | 12770.0287 | 58698.2137 | 20853.3128 | 13867.453 | 59365.685 | 12910.499 | 62857.6773 | 22241.0893 | 16047.8611 | 68365.6802
Tm-174 |  | . | . | . | 6900087.446 | 6900087.446 | 6900087.446 | . | . | . | . | . | 265420.8378 | 1281718.5708 | 452279.5833 | 304258.0335 | 1370719.0045
Tm-175 |  | 299254466.7823 | 11227429168.8037 | 55104437402.2669 | 4015324.3226 | 3961876.1313 | 3960763.2473 | 140951.4807 | 703095.2399 | 248426.9848 | 159845.7811 | 717478.6563 | 146194.8159 | 733989.1919 | 260401.5786 | 168255.1114 | 797653.856
Tm-176 |  | . | . | . | 19028066.7627 | 19028066.7627 | 19028066.7627 | . | . | . | . | . | 626174.1728 | 3414927.3711 | 1189379.2275 | 758235.356 | 3779971.3315
U-227 |  | . | . | . | 506708698.9799 | 506708698.9799 | 506708698.9799 | . | . | . | . | . | 27661683.8533 | 104457460.1429 | 38506369.7265 | 27955734.4543 | 100658904.5244
U-228 |  | . | . | . | 1652257425.8363 | 1652257425.8363 | 1652257425.8363 | . | . | . | . | . | 104684452.2012 | 372411960.7666 | 145833905.2238 | 109426902.7965 | 328224920.5744
U-230 |  | 31.2226 | 3.5226 | 17.2888 | 1406730.0276 | 11.1272 | 3.1654 | 93314.137 | 313670.9872 | 125725.5022 | 95492.6772 | 231524.6985 | 113723.6601 | 391375.7579 | 159510.6592 | 122862.9973 | 279450.3111
U-231 |  | 14358.1689 | 450586.9417 | 2211489.3401 | 147313.8108 | 13006.0698 | 12713.8596 | 8732.7579 | 26817.7253 | 10964.2053 | 8794.6923 | 24362.5072 | 10330.8525 | 33639.8309 | 14007.244 | 10966.5059 | 29264.2436
U-232 |  | 0.13976 | 0.0094653 | 0.046456 | 15667.1387 | 0.034867 | 0.008865 | 2384.4927 | 6430.4026 | 2993.4633 | 2415.5947 | 2572.1611 | 2885.2361 | 7932.8097 | 3735.2809 | 3017.3735 | 3112.3149
U-233 | SE | 0.45217 | 0.028021 | 0.13753 | 20036.4761 | 0.10545 | 0.026386 | 1655.5884 | 5677.1022 | 2325.3075 | 1711.8053 | 3294.9456 | 1999.9508 | 6999.3403 | 2892.7619 | 2151.2423 | 3980.2943
U-234 |  | 0.45781 | 0.028505 | 0.1399 | 18749.443 | 0.10716 | 0.026834 | 4634.7476 | 10763.487 | 5562.7225 | 4656.2047 | 3075.6582 | 5612.6793 | 13266.4231 | 6916.8977 | 5760.2524 | 3724.622
U-235 |  | 0.46009 | 0.031709 | 0.15563 | 54.5619 | 0.11604 | 0.029648 | 2.3458 | 9.2036 | 3.3756 | 2.4122 | 9.3042 | 3.0941 | 11.3895 | 4.1503 | 2.9924 | 10.8389
U-235m |  | 1.1532e+12 | 1.1893e+14 | 5.837e+14 | . | 1.151e+12 | 1.1422e+12 | . | . | . | . | . | . | . | . | . | .
U-236 |  | 0.48694 | 0.030886 | 0.15159 | 23400.3687 | 0.1156 | 0.029044 | 9487.8503 | 18819.4635 | 10950.6983 | 9578.2108 | 3838.5959 | 11489.7867 | 23191.0801 | 13488.3269 | 11778.2134 | 4648.5397
U-237 |  | 3800.6399 | 80728.2735 | 396215.9126 | 49538.8233 | 3498.6608 | 3381.9545 | 2501.2282 | 8687.8462 | 3415.6327 | 2549.1751 | 8285.4808 | 3114.1625 | 10836.1575 | 4303.4422 | 3218.212 | 9841.0067
U-238 |  | 0.50572 | 0.033545 | 0.16464 | 28919.3153 | 0.1242 | 0.031458 | 9487.8476 | 22369.0357 | 12471.625 | 10097.5085 | 4743.9238 | 11489.7834 | 27532.9825 | 15386.3218 | 12415.4863 | 5744.8917
U-239 |  | 117826601.4517 | 4035693865.2122 | 19807262787.1222 | 51155537.7734 | 35605231.8757 | 35356850.1692 | 3311885.0001 | 10299154.5735 | 4417001.4384 | 3471863.0011 | 8573915.4825 | 3810936.1645 | 12675400.5793 | 5519856.9555 | 4339325.5829 | 10162170.8942
U-240 |  | 31363.9433 | 2210488.0293 | 10849117.586 | 13264442.9163 | 31199.9739 | 30853.2235 | 877814.3997 | 2796902.195 | 1142313.7386 | 885875.9605 | 2181302.6164 | 1063491.3394 | 3510050.1013 | 1455183.0869 | 1124135.9574 | 2635013.5606
U-242 |  | 162121564.489 | 6686839880.084 | 32819138206.1805 | 84272968.3239 | 55356021.2581 | 54993523.0028 | . | . | . | . | . | 4433829.3532 | 18580679.4786 | 7084980.6639 | 4816126.5036 | 16741028.306
V-47 |  | 55210940.6054 | 2834266614.8713 | 13910634831.2108 | 2024143.778 | 1952285.017 | 1951214.834 | 73183.7568 | 346767.5467 | 123630.1688 | 80523.7206 | 350417.7314 | 77290.9239 | 367576.1777 | 129589.8153 | 86292.5777 | 402101.0409
V-48 |  | 1049.4439 | 23988.1078 | 117734.0926 | 1020.1653 | 515.0358 | 506.3788 | 33.5527 | 178.4716 | 62.2884 | 39.0905 | 183.8502 | 33.9629 | 182.3055 | 63.2171 | 40.2374 | 202.6583
V-49 |  | 3169.1461 | 43351.0343 | 212767.7067 | . | 3122.6349 | 2953.2508 | . | . | . | . | . | . | . | . | . | .
V-50 |  | 4.7894 | 6.9415 | 34.0691 | 5.7178 | 2.4211 | 1.8949 | . | . | . | . | . | 0.17544 | 1.0062 | 0.34158 | 0.21593 | 1.1359
V-52 |  | . | . | . | 12767024.6663 | 12767024.6663 | 12767024.6663 | . | . | . | . | . | 402140.5731 | 2277570.6946 | 776964.164 | 496021.2102 | 2536200.2261
V-53 |  | . | . | . | 39811211.3146 | 39811211.3146 | 39811211.3146 | . | . | . | . | . | 1346394.8284 | 7194401.6145 | 2519766.8947 | 1606173.8495 | 7908593.0966
W-177 |  | 8104899.1585 | 365111964.2717 | 1791976513.7269 | 547885.7752 | 513047.2616 | 512473.8671 | 21288.4361 | 98546.0607 | 36049.3282 | 23846.0574 | 98950.6486 | 22606.044 | 105987.5305 | 38862.024 | 26052.5005 | 108838.83
W-178 |  | 4373.829 | 59979.564 | 294380.849 | 150819.5358 | 4190.0607 | 3969.2713 | 16597.2116 | 33420.1175 | 17811.6417 | 16597.2116 | 26295.9937 | 19970.0191 | 41007.0091 | 22597.9111 | 21522.6095 | 29960.6643
W-179 |  | 793289947.4465 | 52485730763.2551 | 257600971858.4754 | 36456371.6081 | 34849881.1135 | 34831465.6677 | 4252867.3 | 8442209.0664 | 4550207.5985 | 4252867.3 | 6316758.7838 | 5151478.8293 | 10233344.3228 | 5696540.6005 | 5469045.5856 | 7242146.1017
W-179m |  | . | . | . | 191492975.9702 | 191492975.9702 | 191492975.9702 | . | . | . | . | . | 15118624.7503 | 45345668.3445 | 19734621.5651 | 15703285.9448 | 38040541.2895
W-181 |  | 2402.0153 | 29238.7275 | 143504.2345 | 10289.5607 | 1921.3352 | 1825.8031 | 1133.3655 | 2286.8104 | 1215.167 | 1133.3655 | 1801.0848 | 1339.4002 | 2761.1334 | 1509.1876 | 1440.9671 | 2044.046
W-185 |  | 572.4999 | 3913.0573 | 19205.3603 | 3789252.7001 | 555.8464 | 499.3648 | 310320.3028 | 843718.3324 | 383131.1116 | 311613.3041 | 650323.4173 | 366607.6316 | 1039357.2497 | 477131.8526 | 386753.0523 | 752744.1833
W-185m |  | . | . | . | 1682172661.4161 | 1682172661.4161 | 1682172661.4161 | . | . | . | . | . | 120787607.2916 | 383779551.806 | 160077450.4465 | 123632099.1019 | 334167654.236
W-187 |  | 37140.274 | 2089872.3852 | 10257133.6946 | 102475.3168 | 27188.0316 | 26909.2843 | 3774.8269 | 17830.4033 | 6395.3678 | 4182.9162 | 17996.2676 | 4076.989 | 19267.732 | 7005.6107 | 4510.4053 | 20356.9687
W-188 |  | 129.2114 | 1029.1403 | 5051.0405 | 333510.7877 | 125.9409 | 114.7587 | 14045.4829 | 58417.5449 | 21359.6539 | 14757.5791 | 58216.1051 | 17217.2454 | 67666.336 | 24393.5281 | 17696.9924 | 66252.7219
W-190 |  | 45861054.9093 | 1341504165.6333 | 6584128139.0956 | 14753595.2127 | 11143679.9971 | 11070456.1475 | . | . | . | . | . | 1096675.1624 | 3428280.499 | 1432069.6489 | 1123667.9905 | 2930837.254
Xe-120 |  | . | . | . | 4129375.2492 | 4129375.2492 | 4129375.2492 | 159161.5503 | 744680.4378 | 269288.4816 | 176261.5516 | 727906.0662 | 179240.392 | 823538.6087 | 300270.5378 | 197327.8215 | 820310.3475
Xe-121 |  | . | . | . | 1161151.5533 | 1161151.5533 | 1161151.5533 | 37884.4057 | 203705.1977 | 71271.2281 | 44847.3499 | 208190.4498 | 38890.302 | 210559.1884 | 72946.6338 | 46446.9053 | 230665.5551
Xe-122 |  | . | . | . | 852899.5296 | 852899.5296 | 852899.5296 | 42444.3861 | 174261.7315 | 66108.8156 | 45025.4636 | 147755.4016 | 51148.4742 | 201110.3752 | 77170.2547 | 55356.7609 | 169430.5476
Xe-123 |  | . | . | . | 830665.0719 | 830665.0719 | 830665.0719 | 30093.7025 | 147960.7042 | 52530.4275 | 33981.4057 | 149204.0714 | 32893.8005 | 159993.9281 | 56562.2088 | 36942.941 | 165013.6189
Xe-125 |  | . | . | . | 240184.7738 | 240184.7738 | 240184.7738 | 10244.113 | 43515.7764 | 15897.4044 | 10896.2581 | 42132.1979 | 12824.0119 | 50374.2412 | 18435.69 | 12979.8648 | 47713.2843
Xe-127 |  | . | . | . | 4519.5004 | 4519.5004 | 4519.5004 | 194.4659 | 798.8394 | 292.2009 | 202.9318 | 784.6027 | 243.4982 | 937.133 | 341.0485 | 245.5255 | 897.8096
Xe-127m |  | . | . | . | 350807843.3552 | 350807843.3552 | 350807843.3552 | . | . | . | . | . | 21378780.6345 | 74815666.6198 | 28442160.2006 | 20911853.2267 | 69688823.74
Xe-129m |  | . | . | . | 126396.7782 | 126396.7782 | 126396.7782 | 16824.0108 | 43005.1961 | 22382.8214 | 17250.535 | 21871.214 | 22001.0105 | 50157.9721 | 26614.5153 | 20931.0162 | 25109.0247
Xe-131m |  | . | . | . | 245342.667 | 245342.667 | 245342.667 | 36974.6906 | 87899.9546 | 47521.3685 | 37580.8331 | 42452.4225 | 48091.6286 | 102623.7215 | 56738.6625 | 45569.4637 | 48737.9122
Xe-133 |  | . | . | . | 205403.3927 | 205403.3927 | 205403.3927 | 18265.9918 | 45428.7814 | 21317.713 | 18234.3898 | 35131.591 | 21369.8608 | 53898.055 | 25808.8556 | 22208.0841 | 40803.8791
Xe-133m |  | . | . | . | 556298.9051 | 556298.9051 | 556298.9051 | 31875.8175 | 121526.5541 | 47442.7989 | 33216.1935 | 96848.7481 | 42331.4478 | 142068.9723 | 56183.2806 | 40770.2388 | 110510.1185
Xe-135 |  | . | . | . | 472443.1926 | 472443.1926 | 472443.1926 | 18924.4613 | 81808.8693 | 29304.6696 | 19933.1255 | 83549.4835 | 24017.169 | 93675.5069 | 32785.8622 | 23281.6999 | 93851.9791
Xe-135m |  | . | . | . | 10074304.7546 | 10074304.7546 | 10074304.7546 | 366891.4912 | 1741852.6323 | 620385.869 | 405376.6126 | 1772747.8777 | 391473.2211 | 1860900.5359 | 668775.9668 | 436120.8295 | 2001284.9246
Xe-137 |  | . | . | . | 77585170.9044 | 77585170.9044 | 77585170.9044 | . | . | . | . | . | 3056321.3605 | 14900824.9919 | 5394153.9146 | 3634500.3462 | 15412481.227
Xe-138 |  | . | . | . | 4457814.7231 | 4457814.7231 | 4457814.7231 | 139657.5902 | 790514.6613 | 273838.4121 | 168855.5246 | 817507.8449 | 139186.4561 | 791153.8915 | 270334.7154 | 171693.8743 | 885555.6407
Y-81 |  | . | . | . | 44248276.5856 | 44248276.5856 | 44248276.5856 | . | . | . | . | . | 1851696.9281 | 8924326.4024 | 3191004.5424 | 2145300.0703 | 8790026.8086
Y-83 |  | . | . | . | 6750077.56 | 6750077.56 | 6750077.56 | . | . | . | . | . | 257951.4142 | 1256729.4627 | 447403.1566 | 290773.6926 | 1340919.179
Y-83m |  | . | . | . | 26398368.9315 | 26398368.9315 | 26398368.9315 | . | . | . | . | . | 1156355.992 | 5114148.616 | 1801046.4878 | 1253765.6494 | 5244099.6242
Y-84m |  | 18704921.4792 | 1159293848.1734 | 5689836411.0823 | 425073.1936 | 415597.6042 | 415479.0058 | . | . | . | . | . | 14876.5682 | 76658.2119 | 26936.2779 | 17242.555 | 84441.8146
Y-85 |  | 1630704.7619 | 112655317.4381 | 552914455.702 | 372655.289 | 303169.4428 | 302521.1966 | . | . | . | . | . | 14415.7806 | 68975.9477 | 24641.2173 | 16183.8399 | 74028.8715
Y-85m |  | 358289.4915 | 28483912.1063 | 139799586.1773 | 175185.5469 | 117558.1888 | 117173.1259 | . | . | . | . | . | 6091.0625 | 31699.8108 | 11040.6694 | 7099.5031 | 34801.0312
Y-86 |  | 56846.1674 | 4223961.8805 | 20731285.8119 | 21673.443 | 15679.1451 | 15632.9396 | 704.6132 | 3789.3442 | 1322.043 | 827.6409 | 3905.7211 | 715.7589 | 3888.3724 | 1346.0714 | 850.24 | 4305.4817
Y-86m |  | 18091292.7646 | 1317063806.3404 | 6464174387.5736 | 6231469.1564 | 4631651.5012 | 4618718.4504 | 249401.7445 | 1059957.4143 | 379848.2202 | 262257.5046 | 1092471.4454 | 316879.2264 | 1243744.813 | 435015.745 | 308996.4171 | 1237896.3695
Y-87 |  | 15779.8966 | 815325.2134 | 4001631.7637 | 30472.3705 | 10369.3261 | 10265.3712 | 1089.3761 | 5130.2013 | 1820.1209 | 1192.4252 | 5221.27 | 1198.6034 | 5704.4668 | 2041.643 | 1377.2511 | 6053.4099
Y-87m |  | 214273.9153 | 12806155.1851 | 62852854.9278 | 268232.1926 | 118892.6751 | 118020.2197 | . | . | . | . | . | 10306.5455 | 49144.5527 | 17357.4224 | 12595.2486 | 53284.9717
Y-88 |  | 334.9152 | 1845.3131 | 9056.8318 | 170.4623 | 111.5742 | 106.4493 | 5.2086 | 29.756 | 10.294 | 6.3413 | 31.092 | 5.2282 | 30.0998 | 10.2959 | 6.4215 | 33.8627
Y-89m |  | . | . | . | 283412863.8896 | 283412863.8896 | 283412863.8896 | . | . | . | . | . | 9857122.8182 | 51173417.9344 | 18123492.5678 | 11442931.9621 | 56300648.6068
Y-90 |  | 2614.3916 | 178858.6172 | 877841.519 | 812076.855 | 2598.2885 | 2568.5772 | 116483.1556 | 364009.8613 | 169071.7218 | 123290.6127 | 132774.506 | 141527.0341 | 449582.2621 | 208352.9378 | 150397.2869 | 161321.0248
Y-90m |  | 927886.0602 | 62756645.3178 | 308010817.2135 | 541357.0907 | 341509.6736 | 340036.2793 | 20439.4187 | 92491.6877 | 32885.9334 | 22019.2772 | 94368.3306 | 22950.5798 | 102048.7791 | 36184.516 | 24944.775 | 107541.8911
Y-91 |  | 134.5107 | 2041.1107 | 10017.8106 | 56077.4489 | 132.4152 | 125.9111 | 5702.4188 | 24300.0801 | 9694.6091 | 6464.9515 | 10201.5749 | 5713.2451 | 24617.6765 | 9741.454 | 6599.6985 | 11139.9204
Y-91m |  | 122282727.1956 | 3844848096.4311 | 18870588098.6276 | 2493196.9398 | 2443063.0588 | 2441827.6209 | 89599.0062 | 430764.4527 | 152768.979 | 99554.4513 | 440289.9566 | 96316.9581 | 458147.2181 | 164203.737 | 105866.0538 | 495279.5822
Y-92 |  | 353717.9059 | 29173595.2082 | 143184564.0508 | 1133175.6325 | 269065.1968 | 267103.6538 | 40373.1386 | 209629.7581 | 74255.7726 | 47036.6663 | 204708.8718 | 40768.1407 | 214440.5834 | 75089.0874 | 48365.6089 | 225108.071
Y-93 |  | 41310.1395 | 3560586.4376 | 17475426.4326 | 936206.389 | 39474.9894 | 39129.5627 | 35873.0277 | 186399.0656 | 66477.9884 | 42133.4176 | 170900.7163 | 37140.3179 | 190784.4238 | 67267.3114 | 43635.2399 | 185979.656
Y-94 |  | 89504150.3187 | 5530016817.6407 | 27141428458.7855 | 4483056.4557 | 4268549.5982 | 4265927.6881 | 152555.7946 | 803184.5776 | 282574.9378 | 178255.1579 | 813963.8142 | 153243.1931 | 815809.8672 | 286835.9611 | 181145.9915 | 890569.9718
Y-95 |  | 347154447.1098 | 20570284264.4309 | 100959349157.662 | 6348150.1201 | 6233765.9999 | 6232262.1436 | 186661.0523 | 1137409.5913 | 390937.4688 | 236126.2311 | 1183590.1311 | 177442.4048 | 1096810.7595 | 370796.3704 | 225851.8605 | 1261075.3242
Yb-162 |  | 171182481.8625 | 7956824267.2395 | 39052245902.6704 | 14085384.8492 | 13010177.6547 | 12993261.0945 | 636514.9917 | 2499044.6548 | 957821.9931 | 675624.9758 | 2416658.5673 | 767156.5735 | 2931205.8353 | 1138589.8222 | 795036.1044 | 2798095.6545
Yb-163 |  | 573570526.541 | 31543124773.6995 | 154814260542.7297 | 8293385.3478 | 8174746.9216 | 8173060.3501 | . | . | . | . | . | 308827.0381 | 1558184.3097 | 556745.6438 | 361638.6408 | 1647500.9914
Yb-164 |  | 9801439.1759 | 597113245.6874 | 2930643246.4943 | 17111485.3503 | 6218621.7805 | 6167477.69 | . | . | . | . | . | 1666964.9357 | 4405719.186 | 2216833.9379 | 1805704.8157 | 3399237.8138
Yb-165 |  | . | . | . | 19908203.9886 | 19908203.9886 | 19908203.9886 | . | . | . | . | . | 923051.3476 | 4141427.4873 | 1585142.975 | 1076498.2262 | 3954812.7131
Yb-166 |  | 13601.8947 | 596876.3302 | 2929480.4609 | 243997.5723 | 12827.2671 | 12611.4601 | 29411.385 | 57400.0929 | 31606.3803 | 29411.385 | 42727.7697 | 34988.5593 | 67704.2142 | 38250.133 | 36266.1985 | 48470.7059
Yb-167 |  | 783770468.0771 | 18864522486.2243 | 92587437679.3389 | 14595078.7451 | 14326046.2079 | 14317388.6624 | 893148.5951 | 2866234.0733 | 1201969.1275 | 922517.1176 | 2578061.3502 | 1035727.589 | 3339769.0141 | 1427491.6936 | 1088491.431 | 2899347.5756
Yb-169 |  | 863.0324 | 10077.2153 | 49459.1657 | 4463.5894 | 712.7793 | 674.7758 | 262.6749 | 870.1107 | 357.9569 | 269.7213 | 786.8827 | 317.9479 | 1020.6098 | 422.7869 | 325.9168 | 886.7028
Yb-175 |  | 10467.3741 | 323485.2891 | 1587671.9948 | 281120.0077 | 10027.8778 | 9786.3182 | 11081.131 | 48405.4779 | 17516.3792 | 11905.3473 | 48832.1025 | 11938.9173 | 53117.2548 | 19146.2455 | 13933.8821 | 55845.1672
Yb-177 |  | 4721963.9729 | 210814534.8284 | 1034681774.7217 | 2938168.4626 | 1808021.232 | 1795758.1045 | 108310.5468 | 534283.5696 | 192104.8549 | 124193.8407 | 530721.6792 | 113482.9598 | 562903.235 | 201672.6573 | 131573.1355 | 583674.2478
Yb-178 |  | 6845354.019 | 332831198.0555 | 1633541894.8562 | 23112154.7559 | 5264157.3577 | 5198686.3709 | 880655.5241 | 3965317.2119 | 1415641.0776 | 944062.7218 | 4000265.7704 | 916838.5066 | 4284770.5932 | 1526677.9532 | 1106341.6091 | 4591285.2564
Yb-179 |  | . | . | . | 8302564.4884 | 8302564.4884 | 8302564.4884 | . | . | . | . | . | 327432.7143 | 1547620.2492 | 556423.9252 | 356937.9556 | 1649324.4498
Zn-60 |  | . | . | . | 17740712.3477 | 17740712.3477 | 17740712.3477 | . | . | . | . | . | 711491.9188 | 3318937.3351 | 1193215.926 | 765810.0627 | 3524235.2736
Zn-61 |  | . | . | . | 29329986.9583 | 29329986.9583 | 29329986.9583 | . | . | . | . | . | 1029888.3948 | 5245190.2545 | 1826460.6709 | 1200506.5067 | 5826472.6121
Zn-62 |  | 66293.7801 | 3595349.3582 | 17646043.5128 | 266327.3818 | 52921.7612 | 52308.6809 | 9936.7322 | 47234.4662 | 16796.2292 | 10950.6844 | 47767.0804 | 10845.9756 | 50439.6622 | 18119.5685 | 11695.3798 | 52906.5764
Zn-63 |  | 34972202.8861 | 1853440739.3263 | 9096722648.0307 | 1534742.0273 | 1469984.3098 | 1469056.577 | 55830.5009 | 267821.591 | 94875.361 | 61934.6357 | 271009.1992 | 59112.887 | 283509.367 | 100698.392 | 65098.6502 | 304880.2034
Zn-65 |  | 61.8725 | 2177.9893 | 10689.6132 | 331.1757 | 51.8797 | 50.914 | 11.0376 | 58.7104 | 20.6149 | 12.922 | 60.7572 | 11.1102 | 59.6061 | 20.879 | 13.2337 | 65.7889
Zn-69 |  | 50773321.5316 | 1573088782.2345 | 7720749872.9724 | 355758538.7086 | 44177808.5646 | 43211532.8993 | 109243270.5325 | 322357191.7354 | 146335171.6901 | 112364506.8335 | 62673430.1063 | 119250287.6806 | 346767313.1585 | 156519670.8187 | 126030460.3673 | 70672291.3061
Zn-69m |  | 116532.5032 | 4899909.0277 | 24048847.3571 | 192137.9267 | 72319.7921 | 71479.747 | 7074.4336 | 32727.9253 | 11611.2987 | 7685.1761 | 33382.4838 | 7319.0643 | 34879.1727 | 12471.8653 | 8707.0807 | 38168.6623
Zn-71 |  | . | . | . | 80680157.5775 | 80680157.5775 | 80680157.5775 | . | . | . | . | . | 3092232.2401 | 15247157.8163 | 5449459.5724 | 3555504.8521 | 16027307.7904
Zn-71m |  | 820466.792 | 41595033.9044 | 204149223.0828 | 177469.9129 | 145805.0143 | 145399.1851 | 6384.4768 | 30647.5698 | 10880.9514 | 7081.8396 | 31337.1401 | 6708.8177 | 32513.9282 | 11599.479 | 7648.4962 | 35254.826
Zn-72 |  | 10263.8542 | 337157.4143 | 1654775.0473 | 160312.7691 | 9590.357 | 9377.954 | 7347.5886 | 27263.7798 | 10148.6031 | 7459.4809 | 27726.7496 | 9291.2367 | 33643.9549 | 12401.1131 | 9016.8253 | 31846.518
Zr-85 |  | . | . | . | 5643280.8608 | 5643280.8608 | 5643280.8608 | . | . | . | . | . | 209547.5033 | 1032643.9433 | 364559.0683 | 246048.6574 | 1121051.3467
Zr-86 |  | 52155.0782 | 3601104.3051 | 17674288.9025 | 224607.8636 | 42225.5008 | 41834.9043 | 8688.9487 | 37685.0235 | 13480.8214 | 9180.0196 | 37900.3665 | 11831.5191 | 46247.569 | 16471.2692 | 11590.0624 | 44618.8935
Zr-87 |  | 2890402.6203 | 190309325.0065 | 934041812.1743 | 683662.9714 | 552561.8353 | 551287.3077 | . | . | . | . | . | 26389.8377 | 127933.9662 | 45007.7027 | 29608.5104 | 135811.2973
Zr-88 |  | 1168.45 | 3581.8702 | 17579.8873 | 1398.4263 | 614.3233 | 540.509 | 50.586 | 231.6269 | 82.1902 | 54.5691 | 235.7237 | 53.9246 | 259.8298 | 92.3764 | 66.5153 | 277.8008
Zr-89 |  | 11508.3193 | 600201.6298 | 2945801.0946 | 12213.2842 | 5913.2694 | 5867.2421 | 414.598 | 2105.094 | 743.3613 | 474.5648 | 2164.9659 | 433.1853 | 2218.0664 | 784.3165 | 499.6871 | 2426.1983
Zr-89m |  | . | . | . | 25055914.7036 | 25055914.7036 | 25055914.7036 | . | . | . | . | . | 941156.1007 | 4585121.6355 | 1632776.1321 | 1030531.6692 | 4977417.8557
Zr-93 |  | 34.2492 | 54.2664 | 266.3407 | . | 30.3468 | 20.9972 | . | . | . | . | . | . | . | . | . | .
Zr-95 |  | 454.6543 | 2950.3501 | 14480.3748 | 976.8769 | 303.748 | 280.7343 | 34.1971 | 170.512 | 60.3479 | 38.6226 | 174.9338 | 36.029 | 178.1114 | 63.7059 | 39.6003 | 194.059
Zr-97 |  | 14660.0431 | 1126303.5521 | 5527919.4061 | . | 14621.2674 | 14471.6787 | 2627.6899 | 13237.0637 | 4659.8769 | 2987.1784 | 13426.9952 | . | . | . | . | .

## s_ind
Radionuclide | Test Rad | ind_dust_ing | ind_dust_inh_m | ind_dust_inh_w | ind_dust_ext | ind_dust_wtot | ind_dust_mtot | ind_3D_sv | ind_3D_1cm | ind_3D_5cm | ind_3D_15cm | ind_3D_gp | ind_2D_sv | ind_2D_1cm | ind_2D_5cm | ind_2D_15cm | ind_2D_gp
Ac-223 |  | . | . | . | 12082527125.3788 | 12082527125.3788 | 12082527125.3788 | 475080612.0776 | 1944861255.6929 | 716999541.2693 | 501899678.8885 | 1944861255.6929 | 608421523.9207 | 2492219511.1153 | 920683830.6258 | 661935215.3759 | 2400223139.5986
Ac-224 |  | 1122890.2266 | 19690.8146 | 96642.895 | 12202929.5247 | 88340.1693 | 19320.8313 | 551049.7273 | 2046177.2964 | 770147.9123 | 564081.3087 | 2048687.9434 | 695925.199 | 2536273.1123 | 956638.5537 | 697641.5162 | 2424141.3665
Ac-225 | SE | 380.6092 | 3.0727 | 15.0806 | 2148331.0009 | 14.5058 | 3.048 | 104337.4545 | 372483.0243 | 143871.5681 | 107067.2135 | 357583.7033 | 129712.0096 | 468148.756 | 184218.8031 | 136745.5628 | 426771.1321
Ac-226 |  | 9779.4548 | 162.8887 | 799.4608 | 1933592.8971 | 738.7622 | 160.2067 | 82527.8263 | 330857.8564 | 121181.6727 | 85373.6135 | 329773.0766 | 108409.0573 | 406305.8162 | 146783.4616 | 105702.3942 | 384112.8901
Ac-227 |  | 0.45618 | 0.001569 | 0.0077006 | 411461.7071 | 0.0075728 | 0.0015636 | 56354.3996 | 162708.0151 | 73187.5319 | 57366.7541 | 67945.0208 | 67794.3427 | 199296.6102 | 90179.0155 | 71090.886 | 81737.86
Ac-228 |  | 1562130.1294 | 69600.9329 | 341602.7115 | 1453245.0698 | 234982.0642 | 63710.945 | 49334.9792 | 254622.6554 | 89652.8509 | 56899.6761 | 260609.2033 | 51596.3177 | 268166.4823 | 94275.2184 | 60418.7022 | 288690.6363
Ac-230 |  | . | . | . | 426129359.4688 | 426129359.4688 | 426129359.4688 | . | . | . | . | . | 13883631.196 | 77847905.8595 | 26879161.7462 | 16956322.3342 | 84651624.486
Ac-231 |  | . | . | . | 143546167.8342 | 143546167.8342 | 143546167.8342 | . | . | . | . | . | 6947276.4993 | 28450720.507 | 10199403.0571 | 7331971.3451 | 28515792.2727
Ac-232 |  | . | . | . | 213347179.9846 | 213347179.9846 | 213347179.9846 | . | . | . | . | . | 6605014.1524 | 37948998.7866 | 12966494.4327 | 8089911.9663 | 42381931.5987
Ac-233 |  | . | . | . | 368166478.2947 | 368166478.2947 | 368166478.2947 | . | . | . | . | . | 14564004.4255 | 69049280.9952 | 24876136.8681 | 16230997.9514 | 73137158.4154
Ag-100m |  | . | . | . | 74097465.4657 | 74097465.4657 | 74097465.4657 | . | . | . | . | . | 2578542.0135 | 13439955.78 | 4684986.6234 | 2966462.3677 | 14719640.1341
Ag-101 |  | 987526481.433 | 4838524819.7404 | 23747572488.7702 | 26600752.8232 | 25874786.6498 | 25765076.7849 | . | . | . | . | . | 1007975.3308 | 4897857.2508 | 1722796.6908 | 1124865.8746 | 5284303.6721
Ag-102 |  | 647920717.6146 | 3602599780.3553 | 17681628723.4849 | 10870812.5996 | 10684970.9673 | 10659796.709 | 359296.3334 | 1903284.6928 | 664124.8715 | 419682.2717 | 1950866.8101 | 367084.1582 | 1955078.9975 | 680590.3818 | 430425.0652 | 2159513.1281
Ag-102m |  | . | . | . | 32668451.7431 | 32668451.7431 | 32668451.7431 | . | . | . | . | . | 981617.2076 | 5691166.8417 | 1944073.2796 | 1207966.3941 | 6489666.6893
Ag-103 |  | 116981434.346 | 329056603.8325 | 1615016114.114 | 8360033.7775 | 7764921.9295 | 7621713.191 | 297065.6296 | 1455842.7257 | 514653.1741 | 335259.782 | 1482981.658 | 324997.1337 | 1581952.5625 | 555421.497 | 367616.076 | 1660740.8626
Ag-104 |  | 64849883.6733 | 277310919.4765 | 1361047304.1966 | 2500359.38 | 2403283.0929 | 2386812.5954 | 85144.1202 | 438719.7032 | 153669.2008 | 97721.2006 | 448564.1453 | 89089.8981 | 458443.015 | 159439.4101 | 101569.1315 | 496702.4182
Ag-104m |  | 152365086.1521 | 637277048.8328 | 3127767961.5993 | 7859152.4178 | 7455838.0895 | 7387022.3097 | 261188.1851 | 1368934.4762 | 479196.0654 | 304231.998 | 1398124.9908 | 268998.4726 | 1416156.749 | 495038.0708 | 313884.4496 | 1561239.5731
Ag-105 |  | 8617.5473 | 6758.756 | 33172.1038 | 15046.3676 | 4702.5776 | 3026.0872 | 555.8453 | 2583.9917 | 919.597 | 606.3767 | 2612.3279 | 632.8186 | 2887.2204 | 1027.5015 | 702.2979 | 2988.9972
Ag-105m |  | . | . | . | 57500065342.6444 | 57500065342.6444 | 57500065342.6444 | . | . | . | . | . | 2613961678.3022 | 11666679561.1537 | 4190348188.7796 | 2903160737.9954 | 11422526589.9843
Ag-106 |  | 473001740.5975 | 1880775887.332 | 9230884077.9995 | 26058681.0367 | 24632109.1159 | 24377888.3228 | 988059.2807 | 4681038.8661 | 1665988.411 | 1088539.8855 | 4722342.1502 | 1057373.1363 | 4992009.2639 | 1800051.8867 | 1185161.7835 | 5176619.805
Ag-106m |  | 14836.0038 | 30029.7602 | 147386.6382 | 14065.9678 | 6883.1627 | 5820.8073 | 475.0516 | 2445.1185 | 859.2665 | 546.822 | 2509.7066 | 495.5723 | 2557.2481 | 895.9355 | 575.4891 | 2794.2384
Ag-108 |  | . | . | . | 6409668499.776 | 6409668499.776 | 6409668499.776 | 341842639.5046 | 1568161622.9701 | 574806573.5442 | 377826075.2419 | 1133478225.7258 | 376590357.9399 | 1691883302.376 | 630748542.55 | 403535509.4481 | 1273296098.6286
Ag-108m |  | 13.7232 | 1.6786 | 8.2384 | 39.6315 | 4.5561 | 1.4412 | 1.4125 | 6.8504 | 2.4268 | 1.5743 | 6.983 | 1.5152 | 7.2996 | 2.6209 | 1.6768 | 7.8729
Ag-109m |  | . | . | . | 99864810273.7898 | 99864810273.7898 | 99864810273.7898 | 12272568835.2224 | 31062557766.1684 | 14623016960.0968 | 12253774702.2435 | 16845715538.0315 | 14775356649.7517 | 37689236756.2843 | 17970518002.6022 | 15354571263.4484 | 19838385295.0183
Ag-110 |  | . | . | . | 20354668766.3569 | 20354668766.3569 | 20354668766.3569 | 1053322561.7302 | 4758202166.2318 | 1786536872.8231 | 1173932015.3634 | 3644196540.5832 | 1131133796.0836 | 5015729423.8252 | 1913876526.5685 | 1205751351.4016 | 4043504017.4051
Ag-110m |  | 228.1175 | 77.2152 | 378.9735 | 471.43 | 109.3659 | 51.3987 | 15.9608 | 82.7595 | 29.0952 | 18.467 | 85.1241 | 16.5649 | 85.6271 | 30.2316 | 18.9324 | 93.6507
Ag-111 |  | 13728.622 | 15920.0456 | 78135.8887 | 1396471.6861 | 11580.1283 | 7332.964 | 60255.9863 | 266451.5182 | 95520.3556 | 64286.7155 | 242311.4661 | 66871.0456 | 293384.0197 | 103818.3013 | 75297.9861 | 277412.4668
Ag-111m |  | . | . | . | 73245568765.415 | 73245568765.415 | 73245568765.415 | . | . | . | . | . | 5383879887.4193 | 20881942706.9344 | 8111142618.5446 | 5697808276.7884 | 14550408801.0311
Ag-112 |  | 2930418.844 | 8744483.1391 | 42918090.7322 | 3566572.702 | 1550556.9248 | 1358719.3152 | 118874.2693 | 637765.7148 | 223176.854 | 140050.2525 | 646587.1472 | 121494.1957 | 649328.3939 | 228020.7888 | 142051.9464 | 708508.2648
Ag-113 |  | 1634076.2098 | 4362759.3496 | 21412506.4489 | 16518895.7335 | 1390424.1973 | 1108996.5867 | . | . | . | . | . | 781408.7403 | 3503867.8466 | 1243411.3733 | 857657.6642 | 3281518.4579
Ag-113m |  | . | . | . | 1850272451.646 | 1850272451.646 | 1850272451.646 | . | . | . | . | . | 76968362.3202 | 349675209.0652 | 124685146.9618 | 85759607.9735 | 367561082.7866
Ag-114 |  | . | . | . | 20419970568.8892 | 20419970568.8892 | 20419970568.8892 | . | . | . | . | . | 747784891.0313 | 3857522373.7263 | 1370277074.9834 | 869022434.7657 | 4056476377.8946
Ag-115 |  | 272920073.7054 | 858242457.7246 | 4212270420.6463 | 48413235.825 | 40721608.9433 | 39239142.4847 | 1606835.2397 | 8712274.4033 | 3042794.3438 | 1907529.5536 | 8815879.8287 | 1644614.7274 | 8879250.7545 | 3069679.9297 | 1961894.1458 | 9617406.0016
Ag-116 |  | . | . | . | 85510293.1025 | 85510293.1025 | 85510293.1025 | . | . | . | . | . | 2582158.0999 | 15011118.763 | 5154079.1261 | 3203637.6323 | 16986825.8559
Ag-117 |  | . | . | . | 312176897.7075 | 312176897.7075 | 312176897.7075 | . | . | . | . | . | 9328884.6058 | 54820507.5097 | 18632062.8036 | 11679092.3456 | 62014693.2633
Ag-99 |  | . | . | . | 99137923.3188 | 99137923.3188 | 99137923.3188 | . | . | . | . | . | 3510992.9176 | 17955461.0122 | 6257614.8246 | 4039471.4695 | 19693987.4492
Al-26 |  | 8.3066 | 0.59732 | 2.9317 | 25.4385 | 1.9968 | 0.54531 | 0.79138 | 4.4398 | 1.5322 | 0.95166 | 4.5795 | 0.78793 | 4.4466 | 1.5139 | 0.96512 | 5.0534
Al-28 |  | . | . | . | 125177006.0304 | 125177006.0304 | 125177006.0304 | 3770096.2737 | 22384946.6249 | 7674838.8428 | 4664398.1804 | 23142590.9722 | 3664676.025 | 22076113.6002 | 7390280.2732 | 4620538.7386 | 24866713.9997
Al-29 |  | . | . | . | 53388452.5187 | 53388452.5187 | 53388452.5187 | . | . | . | . | . | 1679556.5094 | 9504484.5784 | 3262463.4758 | 2057407.924 | 10605744.7911
Am-237 |  | 211051758.2786 | 272045634.0988 | 1335205182.7152 | 17092511.8519 | 15626886.3242 | 14943398.9173 | 679093.7365 | 2896135.0528 | 1052014.8696 | 722705.2609 | 2917587.905 | 792641.5836 | 3380069.8777 | 1225538.2211 | 863520.2279 | 3395468.6826
Am-238 |  | 84757786.865 | 113534699.9184 | 557230481.758 | 5313472.9524 | 4955555.0683 | 4789110.7387 | 181926.0678 | 920207.4358 | 327015.8656 | 208944.7907 | 942117.1366 | 191838.9553 | 984181.0236 | 349605.4956 | 223545.0476 | 1055534.2107
Am-239 |  | 1121545.4479 | 1898428.8058 | 9317524.9401 | 2774822.9612 | 735653.9336 | 562188.8991 | 127380.9385 | 467531.7533 | 177279.6983 | 130429.3712 | 462431.4069 | 156384.5983 | 582077.0329 | 220172.7375 | 161261.6021 | 551225.2702
Am-240 |  | 125356.9892 | 270041.1869 | 1325367.3176 | 147930.3718 | 64550.8507 | 54229.0715 | 5040.9616 | 25598.633 | 9069.23 | 5804.3072 | 26246.8672 | 5290.991 | 27391.5245 | 9696.2028 | 6192.8258 | 29386.725
Am-241 | Y | 0.75827 | 0.0046711 | 0.022926 | 2764.7203 | 0.022253 | 0.0046425 | 306.3881 | 616.4175 | 328.8677 | 306.3881 | 453.8374 | 381.8389 | 789.9204 | 435.6915 | 418.4191 | 549.2184
Am-242 |  | 678678.2585 | 19633.6358 | 96362.2605 | 30989106.1352 | 84152.2165 | 19069.877 | 1825105.0335 | 5830631.4319 | 2328258.9896 | 1831250.1682 | 5130955.6601 | 2168224.7797 | 7292733.7712 | 2952142.8504 | 2284538.4452 | 6156060.6361
Am-242m |  | 0.97346 | 0.0053166 | 0.026094 | 39182.6983 | 0.025413 | 0.0052877 | 11446.0141 | 25793.2748 | 13984.3056 | 11534.8807 | 6459.5332 | 13792.447 | 31723.9492 | 17238.4696 | 14387.2341 | 7783.7375
Am-243 |  | 0.75306 | 0.0046933 | 0.023035 | 1173.3484 | 0.022351 | 0.0046643 | 89.091 | 222.1972 | 102.1037 | 89.091 | 194.9302 | 103.9092 | 279.9684 | 131.2494 | 113.9995 | 233.0885
Am-244 |  | 740530.0248 | 547246.7849 | 2685897.7017 | 939558.0385 | 358804.9772 | 235735.4427 | 32706.9707 | 162472.9391 | 57918.594 | 37067.9002 | 165700.8782 | 35904.9019 | 177499.0988 | 63934.3838 | 40066.2814 | 186645.4693
Am-244m |  | 489856542.5482 | 366975180.6773 | 1801121215.532 | 693721338.4202 | 247639702.3911 | 161085201.0592 | 31896579.2857 | 155361568.6427 | 56879794.483 | 36672222.395 | 110220401.7538 | 39954597.0064 | 196513182.3414 | 72321064.9176 | 47104198.8467 | 137809416.162
Am-245 |  | 36731167.907 | 61169101.7826 | 300219123.1362 | 110440211.9778 | 25245889.4404 | 19001425.1911 | 5074548.505 | 19602205.5965 | 7293843.9429 | 5233311.8997 | 18662595.7414 | 6437838.5572 | 24045916.704 | 8868037.8118 | 6466720.8832 | 21939214.3366
Am-246 |  | 136071261.8189 | 209532878.2814 | 1028391379.8413 | 15598430.7474 | 13806339.2837 | 13118087.537 | 562732.1175 | 2680151.1968 | 956858.0253 | 625516.2793 | 2707959.5634 | 651565.9297 | 3031790.543 | 1091722.003 | 696959.6548 | 3098665.8695
Am-246m |  | 402198003.3554 | 1209134506.812 | 5934455318.291 | 19164769.4443 | 18236885.9405 | 18020468.3412 | 638582.2013 | 3345513.3709 | 1179603.233 | 742840.5199 | 3424654.5474 | 658816.3467 | 3479025.891 | 1226605.2383 | 773581.4733 | 3807127.6487
Am-247 |  | 533429741.1873 | 1125100455.1199 | 5522014583.0607 | 142187809.9507 | 110026661.9519 | 102078081.5609 | . | . | . | . | . | 7762000.0564 | 30240643.7849 | 11062812.4983 | 8050805.1154 | 28245951.2047
Ar-37 |  | . | . | . | . | . | . | . | . | . | . | . | . | . | . | . | .
Ar-39 |  | . | . | . | 111190.3275 | 111190.3275 | 111190.3275 | 15998.935 | 46785.8764 | 20563.1473 | 16221.5842 | 18544.2201 | 19056.5092 | 55727.1772 | 24492.9932 | 19321.7091 | 22088.2266
Ar-41 |  | . | . | . | 3430064.7025 | 3430064.7025 | 3430064.7025 | 109846.2241 | 606683.0026 | 210975.7183 | 130906.0666 | 625894.631 | 109956.6495 | 611512.0879 | 210564.8918 | 133870.4699 | 681390.6217
Ar-42 |  | . | . | . | 94245.3632 | 94245.3632 | 94245.3632 | . | . | . | . | . | 19443.3543 | 57577.7903 | 25190.2833 | 19774.5869 | 18722.0686
Ar-43 |  | . | . | . | 58871750.4657 | 58871750.4657 | 58871750.4657 | . | . | . | . | . | 1823243.7971 | 10386514.2821 | 3595088.5978 | 2239419.4336 | 11695015.1463
Ar-44 |  | . | . | . | 21651508.4192 | 21651508.4192 | 21651508.4192 | . | . | . | . | . | 662792.4773 | 3834418.0599 | 1300368.8438 | 818882.4249 | 4301124.3406
As-68 |  | . | . | . | 50782281.393 | 50782281.393 | 50782281.393 | . | . | . | . | . | 1701055.6888 | 9094470.3763 | 3142846.3668 | 1998273.8124 | 10088022.6145
As-69 |  | 439037544.7001 | 1967380275.3936 | 9655940073.3618 | 26015059.4238 | 24497467.0281 | 24256964.4395 | 938382.0272 | 4523450.5967 | 1604544.74 | 1043980.0047 | 4565952.8171 | 1016631.4314 | 4841707.6566 | 1706892.2183 | 1133096.382 | 5167954.2664
As-70 |  | 42373522.2166 | 164403185.3369 | 806893982.4889 | 2135722.6819 | 2028132.0277 | 2008403.8273 | 70281.222 | 373155.7598 | 130509.4847 | 82545.0593 | 384350.4326 | 71600.7878 | 381797.2616 | 133401.3496 | 84715.2977 | 424266.4591
As-71 |  | 116927.6745 | 202341.2373 | 993094.6681 | 201406.7204 | 68850.0094 | 54172.5918 | 7643.7459 | 35400.442 | 12637.3327 | 8375.5939 | 36197.9692 | 8815.6563 | 39497.5861 | 14008.2384 | 9363.21 | 40009.9305
As-72 |  | 69132.9798 | 179476.9326 | 880876.2229 | 165744.1761 | 46224.5967 | 38358.2405 | 5826.0152 | 28984.7373 | 10248.3837 | 6590.8568 | 29467.8163 | 6056.4732 | 30237.5272 | 10721.4588 | 6846.2602 | 32925.4801
As-73 |  | 6217.8548 | 2188.171 | 10739.5853 | 711506.4742 | 3916.2532 | 1614.895 | 93176.5666 | 167213.7946 | 96927.3182 | 93176.5666 | 120393.9321 | 119234.3252 | 202555.1901 | 122374.321 | 120971.6845 | 141342.4763
As-74 |  | 6126.7846 | 5134.1647 | 25198.5789 | 23397.6273 | 4070.9666 | 2495.441 | 851.6345 | 4095.4945 | 1454.8757 | 943.7031 | 4170.9746 | 922.1661 | 4349.7357 | 1570.3169 | 985.5678 | 4647.9951
As-76 |  | 77626.1255 | 191379.1211 | 939292.3921 | 685964.6885 | 64915.2822 | 51110.9155 | 24698.7943 | 123197.1108 | 43654.1722 | 28082.1907 | 122754.4865 | 25837.395 | 128573.8719 | 45848.2688 | 29289.1743 | 136268.539
As-77 |  | 203546.5804 | 290324.0733 | 1424916.1126 | 21142700.2065 | 176616.8565 | 118982.3947 | 898549.6041 | 3924388.331 | 1416192.3107 | 958012.4455 | 3706676.8873 | 1080393.8879 | 4424438.023 | 1576376.1353 | 1097277.2021 | 4200048.3626
As-78 |  | 16256123.3425 | 52089175.5036 | 255654671.0489 | 3970571.6603 | 3151793.0887 | 3006921.6534 | 131423.3848 | 702902.3032 | 245967.5299 | 154365.8291 | 719856.7306 | 134396.2092 | 716525.4042 | 250906.4866 | 156589.4912 | 788763.6318
As-79 |  | . | . | . | 1006675749.2527 | 1006675749.2527 | 1006675749.2527 | . | . | . | . | . | 50869769.4525 | 236168558.8111 | 86961507.5746 | 59029768.646 | 199978564.2818
At-204 |  | . | . | . | 21387624.3325 | 21387624.3325 | 21387624.3325 | . | . | . | . | . | 825169.4 | 3961991.5153 | 1418183.156 | 920210.4899 | 4248703.1307
At-205 |  | 179726422.0456 | 20181770.27 | 99052515.0319 | 15573436.4685 | 12520099.3755 | 8380432.5603 | . | . | . | . | . | 573436.9984 | 2890355.1073 | 1028011.0397 | 654711.6573 | 3093700.6958
At-206 |  | 133647974.3715 | 51679450.8252 | 253643734.4797 | 6129372.7143 | 5728239.28 | 5263678 | . | . | . | . | . | 227350.2498 | 1122792.2867 | 397525.3858 | 258809.3987 | 1217614.6652
At-207 |  | 10149577.7258 | 1589337.8847 | 7800500.779 | 2193848.6212 | 1465108.8824 | 844923.5298 | 72787.0885 | 380928.5369 | 133985.3567 | 85006.0498 | 391594.536 | 75737.6691 | 396565.3851 | 140202.1522 | 88978.3451 | 435813.3171
At-208 |  | 28369107.1022 | 6540530.2071 | 32101047.5291 | 1580631.4205 | 1430492.777 | 1218322.1381 | . | . | . | . | . | 56958.9593 | 288659.8679 | 102690.4315 | 64731.0685 | 313996.2419
At-209 |  | 1961840.7434 | 419247.837 | 2057676.4138 | 627666.513 | 386262.4732 | 222808.8487 | . | . | . | . | . | 23418.8607 | 115381.1127 | 41089.5863 | 26446.8707 | 124687.4659
At-210 |  | 557016.8612 | 71718.4216 | 351995.3866 | 335840.4255 | 131339.9652 | 53429.3598 | . | . | . | . | . | 11182.5479 | 60809.7072 | 20993.0384 | 13487.2507 | 66715.5101
At-211 |  | 51322.4855 | 7375.3375 | 36198.2979 | 31323909.1864 | 21212.4305 | 6447.3046 | 1974519.1187 | 5619921.7723 | 2418480.2673 | 1996598.406 | 5207794.1757 | 2266747.9483 | 7087999.3097 | 3098928.2407 | 2520353.3903 | 6222570.0693
At-215 |  | . | . | . | 1.6294e+18 | 1.6294e+18 | 1.6294e+18 | 60822154534764312 | 2.763e+17 | 98446115512999936 | 65700936984076968 | 2.8136e+17 | 61576248301361280 | 2.9601e+17 | 1.0534e+17 | 75957394313831200 | 3.2369e+17
At-216 |  | . | . | . | 38259851439448976 | 38259851439448976 | 38259851439448976 | 1.965e+15 | 6542223232930078 | 2626993112836787 | 2.0122e+15 | 6292635525777832 | 2367822954391250 | 8253893629524571 | 3.3433e+15 | 2559677543314719 | 7600411717651415
At-217 | SE | . | . | . | 3.4904e+15 | 3.4904e+15 | 3.4904e+15 | 1.4299e+14 | 617884221609927 | 2.2398e+14 | 1.525e+14 | 6.3011e+14 | 1.6782e+14 | 6.8375e+14 | 2.4688e+14 | 1.7071e+14 | 6.9338e+14
At-218 | SE | . | . | . | 8.1257e+14 | 8.1257e+14 | 8.1257e+14 | 8.8388e+13 | 2.8913e+14 | 1.3155e+14 | 9.4846e+13 | 1.2147e+14 | 1.1746e+14 | 3.8422e+14 | 1.7481e+14 | 1.2604e+14 | 1.6142e+14
At-219 |  | . | . | . | . | . | . | . | . | . | . | . | . | . | . | . | .
At-220 |  | . | . | . | 260846963.711 | 260846963.711 | 260846963.711 | . | . | . | . | . | 12024847.7874 | 51170339.7038 | 18166512.9976 | 12612198.7597 | 51817878.1389
Au-186 |  | 702146572.0658 | 2902128276.7578 | 14243701167.5209 | 28494191.6186 | 27330407.6508 | 27126993.2951 | . | . | . | . | . | 1107582.1065 | 5379870.7068 | 1901605.1351 | 1254484.49 | 5660439.8531
Au-187 |  | . | . | . | 53811465.8841 | 53811465.8841 | 53811465.8841 | . | . | . | . | . | 1835489.7255 | 9869313.0084 | 3439198.6073 | 2215815.4097 | 10689777.4158
Au-190 |  | 162737096.1298 | 693987196.616 | 3406102453.1028 | 4937218.7064 | 4785108.991 | 4758981.074 | . | . | . | . | . | 151156.8889 | 867761.3801 | 298185.7688 | 187137.4267 | 980790.3977
Au-191 |  | 17095008.963 | 33214363.3266 | 163016731.37 | 4069498.9782 | 3222049.7407 | 2991015.9657 | . | . | . | . | . | 176260.9089 | 787118.3761 | 287635.5106 | 196971.1159 | 808415.782
Au-192 |  | 4830660.1457 | 17149268.3117 | 84168937.3382 | 865185.3427 | 727424.2331 | 703658.3239 | . | . | . | . | . | 27252.8278 | 153364.474 | 52895.1672 | 33573.5442 | 171871.1539
Au-193 |  | 1528817.1732 | 2959174.7293 | 14523686.2491 | 2659316.776 | 909926.4467 | 730957.3155 | 135004.5958 | 480016.3407 | 190684.4574 | 140629.7873 | 457642.6977 | 161970.6501 | 581176.5412 | 231431.8835 | 174189.7575 | 528279.6881
Au-193m |  | . | . | . | 35540403544.6826 | 35540403544.6826 | 35540403544.6826 | . | . | . | . | . | 1885084018.8471 | 7222912670.1569 | 2567559811.4784 | 1847089563.1157 | 7060186837.8545
Au-194 |  | 258251.195 | 730425.3606 | 3584941.6598 | 204566.2318 | 110625.1492 | 98720.0302 | 6852.7255 | 35836.9571 | 12633.1719 | 8004.6081 | 36823.2954 | 7069.1739 | 37268.109 | 13020.5509 | 8528.8933 | 40637.5751
Au-195 |  | 2772.3934 | 712.0916 | 3494.959 | 22381.0285 | 1446.1185 | 552.5797 | 1742.143 | 4318.4477 | 2000.3016 | 1742.143 | 3788.6753 | 2039.2478 | 5469.5953 | 2580.5045 | 2265.0594 | 4446.0453
Au-195m |  | . | . | . | 4476703633.3769 | 4476703633.3769 | 4476703633.3769 | 182383475.5596 | 766839613.1483 | 276832061.1172 | 191198676.8783 | 780402762.7686 | 232738062.2328 | 904002623.1982 | 322078982.0309 | 232601125.5454 | 889307968.3129
Au-196 |  | 73268.2739 | 110560.9735 | 542635.3757 | 110011.3948 | 40681.3346 | 31463.1406 | . | . | . | . | . | 4723.0809 | 20952.0028 | 7597.405 | 5497.8962 | 21854.0288
Au-196m |  | 892967.6557 | 1227788.1951 | 6026007.9775 | 3324226.6439 | 630266.4362 | 447396.0725 | . | . | . | . | . | 203463.8198 | 720889.0939 | 276186.2398 | 205672.0076 | 660365.6362
Au-198 |  | 47990.8519 | 81493.0657 | 399969.5275 | 294513.9564 | 37407.0623 | 27394.4742 | 10937.7125 | 50316.2538 | 17827.8813 | 11835.5845 | 50832.3179 | 11165.989 | 53698.0866 | 18945.1584 | 13654.9643 | 58505.9074
Au-198m |  | 49589.4466 | 52248.6078 | 256437.1677 | 267867.4743 | 35973.3439 | 23235.2609 | 11915.752 | 46161.2295 | 17235.8998 | 12326.64 | 46425.0079 | 14702.123 | 54943.891 | 20310.1697 | 14863.3522 | 53212.5195
Au-199 |  | 93035.9148 | 87261.2375 | 428279.8251 | 1079198.7 | 71377.2168 | 43224.565 | 49401.7183 | 184826.6144 | 69269.8007 | 50577.9497 | 185526.1037 | 63906.0628 | 227706.3889 | 84737.446 | 61947.4424 | 214385.4233
Au-200 |  | 104265426.5676 | 308185515.6938 | 1512580413.78 | 34299449.714 | 25376192.2308 | 23814801.3796 | 1189719.7146 | 6168917.0387 | 2174422.4549 | 1379385.1764 | 6168917.0387 | 1202985.0894 | 6371596.3286 | 2200441.8151 | 1457692.4677 | 6813668.3679
Au-200m |  | 189189.9897 | 434912.781 | 2134560.259 | 207050.6261 | 94483.0484 | 80549.4103 | 7608.226 | 35806.3056 | 12744.4778 | 8365.6059 | 36489.4522 | 8276.8244 | 38612.6548 | 13719.0422 | 9090.9969 | 41131.106
Au-201 |  | 605116905.5007 | 1503170648.5407 | 7377590333.6438 | 429799177.2917 | 243025953.3532 | 215308349.9806 | 18512435.2626 | 85431659.8239 | 30805546.1 | 20267924.8134 | 76086708.0373 | 20216083.0465 | 92929320.1403 | 33857426.3652 | 22185373.4787 | 85380642.643
Au-202 |  | . | . | . | 5099130272.6921 | 5099130272.6921 | 5099130272.6921 | . | . | . | . | . | 190447107.6411 | 984788116.8006 | 346130869.5408 | 227431453.9571 | 1012954520.6347
Ba-124 |  | 498251997.4503 | 2848878216.6338 | 13982348852.5206 | 72717325.9334 | 63169533.4707 | 62073582.7359 | . | . | . | . | . | 2977114.4645 | 13996693.3829 | 4989044.7968 | 3301396.7356 | 14445472.0891
Ba-126 |  | 10529987.0957 | 35287241.5469 | 173190457.3778 | 8024769.6735 | 4437442.4234 | 4033560.8255 | 273546.9971 | 1346442.4078 | 478540.3122 | 309540.023 | 1358258.7615 | 317637.1059 | 1522282.4361 | 541985.2599 | 354693.3506 | 1594139.8402
Ba-127 |  | 1120211393.1618 | 4863671287.2434 | 23870991832.9116 | 48347809.8145 | 46257661.0801 | 45909983.2302 | . | . | . | . | . | 1952508.0182 | 9312402.4914 | 3298360.239 | 2172472.3236 | 9604408.9669
Ba-128 |  | 19904.9717 | 45829.4556 | 224931.8459 | 2103095.5991 | 18129.0838 | 13786.5957 | 110364.883 | 438951.2392 | 168434.7778 | 115883.1272 | 368719.041 | 141139.9404 | 504420.3277 | 195578.1931 | 140699.5323 | 417785.0105
Ba-129 |  | 38441656.9264 | 106816674.539 | 524258284.5242 | 10159130.5382 | 7914239.7712 | 7473344.3594 | . | . | . | . | . | 433886.8049 | 2012253.5128 | 718425.6235 | 475431.4458 | 2018135.771
Ba-129m |  | 27664175.2134 | 95494637.3944 | 468689509.3647 | 2293589.3791 | 2108462.3585 | 2072034.4469 | . | . | . | . | . | 83375.6041 | 422775.0371 | 148740.6322 | 97029.784 | 455627.0591
Ba-131 |  | 28841.1914 | 23412.9871 | 114911.3894 | 58457.8719 | 16534.0293 | 10583.0963 | 2300.0497 | 10324.0865 | 3729.5551 | 2489.0948 | 10236.8407 | 2572.4299 | 11361.2641 | 4150.1192 | 2825.6205 | 11612.7972
Ba-131m |  | 4846373708.6198 | 4745623637.4224 | 23291611706.5939 | 437537066.3792 | 394509313.1286 | 370016667.9973 | 27116823.1575 | 84151599.6426 | 34529881.6699 | 27116823.1575 | 75295256.5345 | 30908455.3493 | 99168780.1349 | 41064583.2989 | 31496987.6511 | 86917792.9632
Ba-133 |  | 27.758 | 9.4906 | 46.5801 | 284.7185 | 16.3917 | 6.9011 | 11.8667 | 50.9638 | 18.5795 | 12.6922 | 49.4781 | 13.337 | 57.0373 | 20.7714 | 15.1704 | 56.56
Ba-133m |  | 145793.4986 | 238354.7685 | 1169849.7689 | 2996173.4658 | 124260.8641 | 87810.1715 | 143287.2482 | 586736.5768 | 219356.4857 | 151247.6509 | 524670.652 | 183101.043 | 674386.3459 | 253346.2954 | 182920.284 | 595197.0816
Ba-135m |  | 251327.4549 | 421152.1415 | 2067022.7768 | 4616668.3869 | 213708.689 | 152208.8977 | 228825.0871 | 921656.6006 | 347940.8308 | 240432.1567 | 807290.4531 | 295487.1684 | 1059170.6662 | 402684.2037 | 291505.4952 | 917112.304
Ba-137m | SE | . | . | . | 301116950.8748 | 301116950.8748 | 301116950.8748 | 10742109.947 | 52702331.2248 | 18688996.1257 | 12052123.3552 | 53827566.1834 | 11561455.0513 | 55528123.6361 | 20063372.3015 | 12425337.4418 | 59817608.1639
Ba-139 |  | 28597708.7153 | 81434749.1076 | 399683308.3605 | 87778024.805 | 20465721.9381 | 17053211.9513 | 4811404.0129 | 18826134.3993 | 7090991.0774 | 5013281.1044 | 15318358.93 | 6044763.6916 | 22268372.1242 | 8320391.6554 | 5888347.0629 | 17437316.2252
Ba-140 |  | 3936.5796 | 2985.8241 | 14654.4821 | 134516.2851 | 3033.0586 | 1676.79 | 5121.3737 | 23863.0317 | 8492.0738 | 5604.1968 | 23777.8066 | 5606.6735 | 25894.1491 | 9297.0944 | 6179.7736 | 26721.9843
Ba-141 |  | 210336076.5334 | 656008792.4301 | 3219703717.9485 | 27309244.0829 | 23990871.2443 | 23312032.0249 | 960593.7657 | 4802968.8287 | 1688543.7289 | 1094347.3281 | 4877485.9756 | 1030743.2654 | 5095354.0433 | 1778107.0753 | 1176594.3694 | 5425047.1687
Ba-142 |  | 824582785.2735 | 2598756072.538 | 12754744578.6459 | 42607905.4655 | 40386156.7371 | 39892518.3805 | 1455488.0143 | 7446098.6925 | 2621647.248 | 1673206.443 | 7626610.176 | 1513106.355 | 7737262.7628 | 2709934.2308 | 1758261.1039 | 8464163.1314
Be-10 |  | 22.9757 | 1.846 | 9.0604 | 83074.8364 | 6.4975 | 1.7087 | 12387.6214 | 36548.0373 | 16033.9777 | 12583.628 | 13855.1445 | 14755.0335 | 43532.7733 | 19098.2489 | 14988.4992 | 16503.0165
Be-7 |  | 126448.9162 | 76583.0609 | 375871.1299 | 120791.5199 | 53057.3077 | 34194.1405 | 4399.9229 | 20652.6994 | 7333.2048 | 4818.9632 | 21082.9639 | 4590.421 | 21979.0374 | 7853.4141 | 5286.8652 | 23995.5266
Bi-197 |  | . | . | . | 29991921.1659 | 29991921.1659 | 29991921.1659 | . | . | . | . | . | 1042906.2521 | 5432325.9362 | 1920832.6422 | 1225864.0165 | 5957967.4381
Bi-200 |  | 136071261.8189 | 418932125.9007 | 2056126897.8331 | 5252127.1856 | 5044530.9346 | 4996623.3613 | 186736.1371 | 911921.1779 | 323143.2402 | 209708.5486 | 930652.5318 | 195284.711 | 967132.4057 | 341998.4914 | 227419.9654 | 1043347.7262
Bi-201 |  | 20068857.0916 | 58570044.2686 | 287462899.077 | 2580981.3606 | 2268825.5022 | 2200938.9164 | 82459.5738 | 442283.1688 | 155269.6231 | 97464.7384 | 456104.5178 | 85873.2465 | 464936.2437 | 162684.7153 | 103167.1529 | 512718.169
Bi-202 |  | 25865098.5076 | 94839213.4155 | 465472675.9227 | 1657346.8223 | 1552350.2908 | 1532378.4428 | 56976.0086 | 287006.0136 | 101742.8726 | 65184.4167 | 295836.9679 | 58580.1024 | 299404.6734 | 106308.2579 | 68556.1558 | 329235.9414
Bi-203 |  | 694241.1317 | 2077679.5944 | 10197291.2434 | 287414.4318 | 199291.1859 | 185150.0654 | 9175.6663 | 50344.3638 | 17504.348 | 10927.084 | 51717.3919 | 9379.8904 | 51948.323 | 17996.2957 | 11325.3046 | 57095.5697
Bi-204 |  | 642878.6058 | 2140920.8627 | 10507680.5999 | 241376.5864 | 172604.968 | 162192.9461 | . | . | . | . | . | 8325.8209 | 43632.4605 | 15483.1944 | 9824.7651 | 47950.0407
Bi-205 |  | 12379.3487 | 15493.7086 | 76043.4188 | 13098.4197 | 5872.8471 | 4511.2692 | 418.8842 | 2288.3793 | 799.0672 | 499.2474 | 2371.4253 | 425.5302 | 2343.4582 | 813.0802 | 513.3932 | 2602.0326
Bi-206 |  | 13773.7431 | 21962.9735 | 107794.6946 | 16004.9193 | 6927.1463 | 5536.6733 | 546.163 | 2808.5916 | 988.324 | 628.3292 | 2874.5423 | 564.8624 | 2918.0315 | 1022.162 | 656.1925 | 3179.4158
Bi-207 |  | 29.7552 | 1.9346 | 9.495 | 51.5052 | 6.3155 | 1.7546 | 1.7638 | 8.9748 | 3.1759 | 2.0326 | 9.1991 | 1.8324 | 9.4139 | 3.331 | 2.1286 | 10.2316
Bi-208 |  | 30.6474 | 1.7431 | 8.5553 | 27.927 | 5.396 | 1.5573 | . | . | . | . | . | 0.71644 | 4.6488 | 1.5595 | 0.93799 | 5.5478
Bi-210 | SE | 18342.1394 | 384.7049 | 1888.1392 | 11523926.0183 | 1711.6605 | 376.7896 | 3386343.4388 | 9816088.4906 | 4560019.2897 | 3489406.0652 | 1943252.7724 | 4186608.0751 | 11583974.2766 | 5256640.3187 | 4278450.8113 | 2289255.6831
Bi-210m |  | 2.3237 | 0.0059429 | 0.029168 | 240.8571 | 0.028803 | 0.0059276 | 9.3999 | 41.2654 | 14.7377 | 9.9795 | 42.1076 | 11.3143 | 46.9113 | 16.4719 | 11.6918 | 47.8468
Bi-211 |  | . | . | . | 4574487257.4952 | 4574487257.4952 | 4574487257.4952 | 173534405.0417 | 775386733.0538 | 276772094.1468 | 186092815.9329 | 787913872.4736 | 188623307.4682 | 851601575.3516 | 303155207.0132 | 218438270.6345 | 908732920.9612
Bi-212 |  | 18405014.6044 | 184715.0155 | 906584.8339 | 68293502.886 | 853230.3573 | 182391.1971 | 2462664.0833 | 12751367.3905 | 4511345.8423 | 2859650.9164 | 12327823.7386 | 2589222.1846 | 13347225.6797 | 4727728.9628 | 2994561.8669 | 13566668.9766
Bi-212n |  | . | . | . | 6921190214.549 | 6921190214.549 | 6921190214.549 | . | . | . | . | . | 2011859741.3992 | 5867924245.7477 | 2775369575.6915 | 2088583206.1136 | 1374911120.3425
Bi-213 | SE | 34227970.2466 | 374622.1739 | 1838652.8048 | 75068318.2685 | 1705281.2177 | 368746.0834 | 2903491.8971 | 13394084.6443 | 4794473.4806 | 3169304.5355 | 13107997.3995 | 3010552.1453 | 14391848.8604 | 5156857.796 | 3581164.1581 | 14912502.3837
Bi-214 | SE | 168847801.9692 | 1027668.9623 | 5043818.9503 | 16494920.7117 | 3776296.9161 | 961886.9482 | 525047.7471 | 2907174.5856 | 1011810.7626 | 627861.2793 | 3002318.4812 | 526516.9174 | 2939589.5823 | 1012314.1921 | 632884.1696 | 3276755.762
Bi-215 |  | . | . | . | 231408893.045 | 231408893.045 | 231408893.045 | . | . | . | . | . | 9678534.7363 | 44801845.4359 | 15833937.661 | 10811569.3177 | 45969934.4377
Bi-216 |  | . | . | . | 277160425.531 | 277160425.531 | 277160425.531 | . | . | . | . | . | 10914089.839 | 51679053.5215 | 18526696.9689 | 12290750.529 | 55058586.6547
Bk-245 |  | 47593.2128 | 21926.0051 | 107613.2532 | 284168.7236 | 29565.7054 | 14257.5294 | 12796.4613 | 48065.9158 | 17980.2129 | 13142.8968 | 47653.0797 | 15664.8957 | 59098.9616 | 22109.8222 | 16165.3205 | 56450.802
Bk-246 |  | 199975.5301 | 512772.7611 | 2516698.5328 | 209163.9176 | 98242.4706 | 85238.9005 | 7314.0081 | 36413.1839 | 12918.7644 | 8340.5356 | 37199.5719 | 7809.7047 | 39226.1719 | 13981.6387 | 8889.9734 | 41550.9164
Bk-247 |  | 0.6069 | 0.003625 | 0.017792 | 441.3521 | 0.017284 | 0.0036035 | 19.5891 | 74.3936 | 28.0045 | 20.2505 | 74.2519 | 24.0612 | 90.3301 | 33.686 | 24.7937 | 87.6757
Bk-248m |  | 340739.8136 | 16916.2902 | 83025.4763 | 5793518.8001 | 65998.3539 | 16071.4825 | . | . | . | . | . | 287654.7264 | 1217859.1627 | 456139.2693 | 311965.5928 | 1150896.4755
Bk-249 |  | 1737.1616 | 22.393 | 109.9051 | 199166428.8782 | 103.3654 | 22.108 | 30718374.9216 | 71285117.7288 | 38687400.5765 | 31665985.459 | 33934072.5717 | 35064707.1967 | 81773499.6447 | 44125881.9125 | 37997297.6707 | 39564891.2073
Bk-250 |  | 9215306.7621 | 4855941.1649 | 23833052.2444 | 2720892.1357 | 1930501.3443 | 1466329.5769 | 90679.1055 | 474664.6541 | 167281.0112 | 105360.4845 | 488066.9502 | 92295.449 | 490016.289 | 172503.0316 | 109442.5907 | 540511.7817
Bk-251 |  | 157204631.7248 | 245741365.5931 | 1206103329.0771 | 93615705.9963 | 55952756.8756 | 47365477.7576 | . | . | . | . | . | 5808663.3992 | 20714353.2336 | 7978157.2235 | 5933878.1035 | 18596985.6662
Br-72 |  | . | . | . | 120400977.5417 | 120400977.5417 | 120400977.5417 | . | . | . | . | . | 4132748.2921 | 21658153.8636 | 7549975.7419 | 4830636.2603 | 23917944.4273
Br-73 |  | . | . | . | 92621637.2932 | 92621637.2932 | 92621637.2932 | . | . | . | . | . | 3620456.6498 | 17334827.0931 | 6215966.3158 | 4094123.6159 | 18399511.522
Br-74 |  | 163509116.3932 | 751287771.4653 | 3687334771.9554 | 4425735.8815 | 4304070.7127 | 4284526.1342 | 129654.8781 | 772298.7163 | 266612.0366 | 162468.767 | 807360.1305 | 126979.7699 | 763122.4034 | 258373.9165 | 156489.3183 | 879183.1015
Br-74m |  | 54137655.2974 | 218401853.0527 | 1071920477.8882 | 2581943.5664 | 2458757.5925 | 2436912.7056 | 81125.602 | 450411.813 | 156768.7759 | 97239.5914 | 467005.9324 | 81972.3504 | 456897.7431 | 157114.8731 | 96937.4448 | 512909.3135
Br-75 |  | 42291913.2965 | 109023867.3045 | 535091228.8921 | 3889397.7427 | 3538279.4749 | 3449147.6556 | 144952.4995 | 679079.0011 | 240132.1528 | 158654.4771 | 689503.7814 | 163660.1569 | 741988.4018 | 260503.9438 | 179735.6907 | 772638.2374
Br-76 |  | 511461.5789 | 1140974.8883 | 5599926.6054 | 181037.3863 | 130591.3371 | 119683.8601 | 5675.9385 | 31473.7192 | 10958.1274 | 6827.3267 | 32671.2559 | 5699.8372 | 31889.6065 | 11001.8133 | 6882.9072 | 35963.5132
Br-76m |  | . | . | . | 617792947654.2007 | 617792947654.2007 | 617792947654.2007 | . | . | . | . | . | 69459220292.2236 | 174561570568.1664 | 91119316623.9338 | 73066741384.9683 | 122726058303.2996
Br-77 |  | 644849.8825 | 1671931.2904 | 8205870.7963 | 414770.7292 | 244882.9859 | 219306.434 | 14986.7619 | 69946.3319 | 24876.9864 | 16414.0726 | 71513.5941 | 17534.5114 | 79436.1993 | 28210.5026 | 18909.9634 | 82395.2052
Br-77m |  | . | . | . | 6959365628.7814 | 6959365628.7814 | 6959365628.7814 | . | . | . | . | . | 438391946.0781 | 1501148715.1922 | 604132253.1635 | 460601229.69 | 1382494758.4055
Br-78 |  | . | . | . | 66330609.7024 | 66330609.7024 | 66330609.7024 | . | . | . | . | . | 2697302.8929 | 12551254.5151 | 4530082.386 | 2845628.2541 | 13176735.514
Br-80 |  | 720377268.4532 | 2748245223.8821 | 13488440196.6461 | 285111953.9827 | 201219663.8963 | 190134881.5379 | 11690008.2844 | 55587030.4872 | 19859729.9832 | 12993726.6804 | 50510295.9109 | 12816499.9918 | 59756057.7738 | 21705443.6385 | 13643413.0145 | 56638176.9496
Br-80m |  | 9477576.1451 | 13671605.543 | 67100501.8605 | 129817127.8745 | 7805281.8529 | 5365968.3795 | 38539753.2397 | 49631587.4634 | 38585058.5923 | 38539753.2397 | 21689222.3629 | 51014330.5535 | 59881607.3939 | 47630920.0674 | 47656717.2661 | 25788485.3895
Br-82 |  | 186805.1753 | 334595.4829 | 1642201.0385 | 83814.6525 | 55887.16 | 49326.831 | 2857.7692 | 14676.5279 | 5172.8746 | 3285.5047 | 15070.8227 | 2982.8152 | 15259.2404 | 5355.6795 | 3378.5224 | 16649.9828
Br-82m |  | . | . | . | 17347331800.8562 | 17347331800.8562 | 17347331800.8562 | . | . | . | . | . | 865756921.1639 | 4287387071.5323 | 1577901930.4899 | 1018034060.284 | 3446089279.7213
Br-83 |  | 53681292.5962 | 66259407.6223 | 325202441.6933 | 309222249.433 | 40100425.7223 | 27060245.3412 | 15861704.4023 | 73146035.5039 | 26533365.82 | 17460666.5396 | 54468494.3627 | 16869325.8955 | 77626124.4762 | 28453601.611 | 18697648.7888 | 61427745.2611
Br-84 |  | 130601621.27 | 526545348.0306 | 2584294653.1897 | 9137328.5162 | 8511724.6155 | 8403557.4641 | 269397.2542 | 1615563.4421 | 557471.2087 | 338033.4973 | 1684801.8753 | 259512.5 | 1580902.2628 | 536117.7794 | 325949.8695 | 1815152.3362
Br-84m |  | . | . | . | 28711366.8132 | 28711366.8132 | 28711366.8132 | . | . | . | . | . | 952639.0216 | 5153095.7199 | 1784678.0326 | 1150467.0309 | 5703582.2291
Br-85 |  | . | . | . | 1866693693.3785 | 1866693693.3785 | 1866693693.3785 | . | . | . | . | . | 78431595.9934 | 395386293.0291 | 142835729.2976 | 90688494.1403 | 370823202.0418
C-10 |  | . | . | . | 818523807.7521 | 818523807.7521 | 818523807.7521 | . | . | . | . | . | 31464229.1929 | 149980017.9129 | 53819780.3938 | 33980531.8661 | 162601727.5436
C-11 |  | 729549295.4989 | 2112528878.3872 | 10368332196.9218 | 21565208.6136 | 20903821.2635 | 20740406.7099 | 801053.6193 | 3799818.5873 | 1343316.1485 | 882085.0547 | 3863309.227 | 888279.4578 | 4213576.6113 | 1489588.3513 | 978134.3162 | 4283980.6762
C-14 |  | 49.4081 | 10.2503 | 50.3087 | 5773003.0648 | 24.9271 | 8.4891 | 1183133.624 | 2056428.019 | 1266299.1873 | 1183133.624 | 962816.1173 | 1409243.6055 | 2449434.2627 | 1508303.032 | 1409243.6055 | 1146820.9752
Ca-41 |  | 178.24 | 293.0785 | 1438.435 | . | 158.5889 | 110.8344 | . | . | . | . | . | . | . | . | . | .
Ca-45 |  | 1392.444 | 420.2364 | 2062.5281 | 51531260.6835 | 831.2393 | 322.8103 | 6479737.3517 | 14099043.4033 | 7421050.5481 | 6479737.3517 | 8481200.6264 | 8400379.5008 | 17017545.3878 | 9140475.6946 | 8131401.8321 | 10236809.1561
Ca-47 |  | 19498.7478 | 21609.3729 | 106059.216 | 70357.7683 | 13346.304 | 8946.5739 | 2258.6433 | 12365.8496 | 4302.6381 | 2680.2567 | 12771.2358 | 2269.9316 | 12495.3213 | 4311.9113 | 2743.3526 | 13976.7403
Ca-49 |  | . | . | . | 20205286.7505 | 20205286.7505 | 20205286.7505 | 537855.3618 | 3601710.0119 | 1217969.5692 | 713967.2944 | 3823616.3159 | 494853.2614 | 3342939.4261 | 1104274.2849 | 647319.7224 | 4013828.9199
Cd-101 |  | . | . | . | 142204688.9828 | 142204688.9828 | 142204688.9828 | . | . | . | . | . | 4727133.978 | 25652857.481 | 8836239.0819 | 5657396.0048 | 28249304.2651
Cd-102 |  | . | . | . | 100358156.7918 | 100358156.7918 | 100358156.7918 | . | . | . | . | . | 3785457.6063 | 18698887.466 | 6616417.9919 | 4382534.6148 | 19936389.7701
Cd-103 |  | . | . | . | 32368462.3878 | 32368462.3878 | 32368462.3878 | . | . | . | . | . | 1008807.7002 | 5716781.493 | 1962970.844 | 1233698.767 | 6430073.0808
Cd-104 |  | 51618978.4793 | 156198926.3795 | 766627322.3878 | 32194055.7869 | 19327866.0625 | 17594343.9882 | 1252734.9489 | 5715603.2043 | 2088758.6461 | 1391350.1576 | 5588589.7998 | 1440645.1912 | 6497926.3929 | 2415211.4087 | 1577138.8834 | 6395426.7891
Cd-105 |  | 127490191.2538 | 455896560.7933 | 2237549052.2752 | 6736383.146 | 6380062.7015 | 6309752.0121 | . | . | . | . | . | 218791.6349 | 1203696.3646 | 415983.9388 | 263407.9751 | 1338198.7507
Cd-107 |  | 8466656.291 | 10352806.5156 | 50811772.6683 | 54906407.3027 | 6410105.6032 | 4293405.1774 | 4865948.4902 | 16969995.3595 | 7190675.9998 | 5221537.0337 | 9298627.5943 | 5899614.9766 | 20482025.2149 | 8761869.7001 | 6482084.5944 | 10907290.1681
Cd-109 |  | 221.9176 | 86.8438 | 426.231 | 48162.9813 | 145.4951 | 62.3369 | 10656.5107 | 22835.38 | 12419.2418 | 10656.5107 | 8115.091 | 13041.7948 | 27662.126 | 15144.7174 | 13307.3523 | 9567.6923
Cd-111m |  | 474584651.8291 | 591840073.0735 | 2904762414.3069 | 33239038.543 | 30734737.934 | 29514320.5879 | . | . | . | . | . | 1783317.2678 | 6742646.6086 | 2389207.6917 | 1713197.9391 | 6603015.1326
Cd-113 |  | 3.1744 | 1.5785 | 7.7474 | 1204972.9951 | 2.2517 | 1.0543 | 130188.4934 | 308997.9962 | 153556.931 | 130610.4982 | 200964.2828 | 155068.961 | 368050.9466 | 182903.3667 | 155571.6157 | 239370.7902
Cd-113m |  | 4.016 | 2.0689 | 10.154 | 191321.4356 | 2.8778 | 1.3654 | 21463.6181 | 69708.849 | 29241.1651 | 22070.3635 | 34224.1801 | 27422.6745 | 80239.0678 | 33562.1214 | 26728.7611 | 38006.4644
Cd-115 |  | 41691.8681 | 74993.6546 | 368070.2933 | 730181.9165 | 35622.8281 | 25846.822 | 26988.1665 | 127801.106 | 45403.0245 | 29682.8375 | 127970.379 | 28908.2471 | 136768.0489 | 49001.2914 | 32205.3256 | 145052.3979
Cd-115m |  | 1001.0848 | 674.9467 | 3312.6515 | 167499.1452 | 765.2517 | 402.1742 | 7116.0124 | 36295.7529 | 13021.5691 | 8282.5718 | 30253.7055 | 7185.7493 | 36980.8353 | 13262.7472 | 8502.7044 | 33274.109
Cd-117 |  | 5328091.5772 | 12990617.7047 | 63758200.5072 | 2973558.3265 | 1852997.4814 | 1664002.8268 | 97613.9267 | 522093.7186 | 182207.2038 | 114612.658 | 537601.4528 | 99879.3065 | 535570.1323 | 184651.8834 | 119655.615 | 590704.5296
Cd-117m |  | 4069615.9593 | 9572585.9277 | 46982435.0792 | 1204266.4862 | 911253.9156 | 847048.8868 | 37276.5427 | 211842.2079 | 73127.0255 | 45161.9652 | 220657.1185 | 36662.9609 | 211729.2254 | 72061.3221 | 45107.8669 | 239230.4405
Cd-118 |  | 36823611.273 | 117083875.4283 | 574649903.1388 | 41353619226.9392 | 34577117.4228 | 27994300.8227 | . | . | . | . | . | 5081127246.1522 | 14266892226.0928 | 6398807632.7476 | 5138218563.5247 | 8214996146.4735
Cd-119 |  | . | . | . | 111118066.3826 | 111118066.3826 | 111118066.3826 | . | . | . | . | . | 3483383.1914 | 19735320.7658 | 6748291.9515 | 4290857.6399 | 22073871.7481
Cd-119m |  | . | . | . | 96874925.0692 | 96874925.0692 | 96874925.0692 | . | . | . | . | . | 2991300.6145 | 17088154.2115 | 5861603.4623 | 3676091.683 | 19244437.3917
Ce-130 |  | 209310914.0813 | 772859013.4498 | 3793206840.7748 | 40667260.0022 | 33748420.8246 | 32614420.2433 | . | . | . | . | . | 1739743.1112 | 7948745.3076 | 2873778.1554 | 1916923.5571 | 8078649.2319
Ce-131 |  | 1213969100.5415 | 4932000608.9461 | 24206353452.5574 | 28108929.5256 | 27441663.8269 | 27320623.9797 | . | . | . | . | . | 1033135.5467 | 5187382.527 | 1824348.1796 | 1198565.4423 | 5583906.6097
Ce-132 |  | 2953484.7527 | 9215566.4059 | 45230176.4282 | 8099324.4139 | 2065435.8439 | 1752657.1998 | . | . | . | . | . | 451342.1532 | 1688898.5604 | 625496.6238 | 445320.0125 | 1608950.3191
Ce-133 |  | 31051090.3956 | 79670779.0676 | 391025709.6182 | 8323547.8964 | 6455634.5237 | 6064365.3241 | . | . | . | . | . | 379612.139 | 1694921.095 | 627857.0711 | 414584.6794 | 1653492.8544
Ce-133m |  | 3887750.3377 | 12560415.4504 | 61646759.6035 | 936336.4123 | 745472.0965 | 711832.1408 | . | . | . | . | . | 32713.1665 | 170617.6025 | 60087.1289 | 38640.2664 | 186005.4854
Ce-134 |  | 15632.3452 | 35077.5877 | 172161.4724 | 4538310.5712 | 14285.9643 | 10787.6603 | 1036922.6732 | 1739104.8274 | 1187083.6865 | 1045861.6617 | 787791.901 | 1349713.3969 | 1992391.8837 | 1403795.4758 | 1241708.3436 | 901546.335
Ce-135 |  | 880584.437 | 2772749.0273 | 13608705.3333 | 525875.6712 | 321472.9145 | 294303.5339 | 19703.0841 | 93614.7808 | 33360.9037 | 21827.2084 | 94397.4124 | 21652.4786 | 100024.0603 | 35763.2399 | 23542.7205 | 104466.4698
Ce-137 |  | 15287018.3031 | 52713039.8417 | 258716609.1693 | 25696485.97 | 9242482.4231 | 8110205.022 | 2166342.034 | 7121606.8242 | 3295105.7085 | 2343186.2816 | 4492805.0008 | 2705179.9867 | 8100280.8053 | 3848046.913 | 2785206.7617 | 5104668.8819
Ce-137m |  | 165285.8974 | 286322.5388 | 1405276.5043 | 4168761.2431 | 142824.3731 | 102222.657 | 218974.5563 | 864731.6122 | 336191.5939 | 231748.0721 | 735708.1653 | 281832.6154 | 985407.6685 | 387482.7375 | 274796.0701 | 828134.4702
Ce-139 |  | 4089.1901 | 921.5972 | 4523.2167 | 15043.275 | 1879.333 | 716.2837 | 747.7709 | 2784.4059 | 1054.27 | 763.5134 | 2613.8297 | 982.2426 | 3317.5747 | 1267.9992 | 922.2165 | 2988.3828
Ce-141 |  | 5557.9636 | 1993.6974 | 9785.1049 | 132764.2721 | 3452.439 | 1451.3055 | 6382.4845 | 23219.8597 | 8801.8705 | 6482.2108 | 22752.9156 | 8007.1091 | 27865.3987 | 10555.6431 | 7710.1463 | 26373.9427
Ce-143 |  | 84431.9144 | 156647.0563 | 768826.7527 | 814583.0551 | 69578.9263 | 51399.975 | 33151.3638 | 149245.8857 | 54117.4883 | 36044.2894 | 144177.1575 | 38158.0349 | 163903.9638 | 59957.004 | 40760.1264 | 161818.8875
Ce-144 |  | 84.6644 | 17.096 | 83.9074 | 60720.0073 | 42.1129 | 14.2205 | 3320.1186 | 11200.0797 | 4434.5493 | 3360.0239 | 10431.119 | 4060.6879 | 13297.2496 | 5356.765 | 3984.4182 | 12062.1758
Ce-145 |  | . | . | . | 187044166.7412 | 187044166.7412 | 187044166.7412 | . | . | . | . | . | 7298580.722 | 35288224.1294 | 12721502.422 | 8171587.8053 | 37156774.6118
Cf-244 |  | 282514019.1728 | 2014558.6011 | 9887492.1997 | 39889390014.978 | 9550861.5007 | 2000194.5428 | 51231698568.5781 | 51770349604.93 | 51290994515.9954 | 51231698568.5781 | 6581497910.1713 | 61682965076.568 | 63560258111.0161 | 62682994350.6008 | 63556513081.2302 | 7924123483.8462
Cf-246 |  | 26910.6451 | 354.3734 | 1739.2713 | 470824799.225 | 1633.6784 | 349.7672 | 135290833.991 | 360937776.5348 | 200681403.7533 | 149576201.5553 | 77683124.0336 | 162890164.1252 | 443575696.066 | 246810966.7274 | 185994328.5307 | 93530481.3364
Cf-247 |  | 59722595.6215 | 64455961.0401 | 316351091.3261 | 26338753.3451 | 17279514.8043 | 14239858.0183 | . | . | . | . | . | 1599526.3228 | 5748593.117 | 2238687.6658 | 1670761.7912 | 5232256.8442
Cf-248 |  | 42.5153 | 0.10263 | 0.50371 | 1114969.7667 | 0.49782 | 0.10238 | 73965.8064 | 358457.2836 | 138494.8596 | 88636.7101 | 183962.9833 | 89054.8309 | 441452.4412 | 170814.8307 | 110671.1397 | 221491.4319
Cf-249 |  | 0.6059 | 0.0036505 | 0.017917 | 197.4697 | 0.0174 | 0.0036285 | 7.3056 | 32.9446 | 11.7235 | 7.857 | 33.5823 | 7.8465 | 36.6174 | 12.9547 | 9.4063 | 39.2278
Cf-250 |  | 1.5035 | 0.0075287 | 0.036951 | 9821.8158 | 0.036064 | 0.0074912 | 274.0566 | 1536.8003 | 535.5864 | 331.8778 | 1541.3385 | 345.9414 | 1942.8229 | 676.7559 | 424.7513 | 1951.1274
Cf-251 |  | 0.58728 | 0.0035527 | 0.017437 | 534.4369 | 0.016934 | 0.0035313 | 24.1619 | 89.5098 | 33.6789 | 24.7201 | 88.5364 | 30.7567 | 112.3202 | 42.536 | 31.0978 | 106.1672
Cf-252 |  | 4.4772 | 0.020584 | 0.10103 | 776.2128 | 0.098787 | 0.02049 | 19.1293 | 107.9347 | 37.5425 | 23.3139 | 111.6833 | 24.3999 | 138.4749 | 47.6183 | 29.9412 | 154.1965
Cf-253 |  | 9164.1646 | 9.1225 | 44.7734 | 10243942.1505 | 44.5555 | 9.1134 | 5986074.9997 | 7618640.9087 | 6102309.4657 | 5986074.9997 | 1690185.8823 | 7207234.2996 | 9387832.1772 | 7529154.1099 | 7479205.4052 | 2034983.8022
Cf-254 |  | 5.6228 | 0.095165 | 0.46707 | 338.2122 | 0.4307 | 0.093555 | 8.2235 | 46.4387 | 16.0895 | 9.9847 | 48.1376 | 10.4585 | 59.9419 | 20.4448 | 12.8272 | 67.1867
Cf-255 |  | 86445272.2144 | 657707.708 | 3228042.0283 | 5232726321.7325 | 3109990.1433 | 652659.995 | . | . | . | . | . | 1359873664.9915 | 3995298120.0783 | 1774135878.4963 | 1385400303.7541 | 1039493697.8232
Cl-34 |  | . | . | . | 14950357081.8505 | 14950357081.8505 | 14950357081.8505 | . | . | . | . | . | 676607391.9348 | 2956974221.5778 | 1075100885.5044 | 722244001.3492 | 2969924473.6431
Cl-34m |  | 108266544.7828 | 452304685.0826 | 2219920057.491 | 7523746.615 | 7012650.5552 | 6927133.0396 | . | . | . | . | . | 222789.5289 | 1296563.7763 | 441949.9197 | 275291.9601 | 1494610.4018
Cl-36 |  | 29.7053 | 1.7176 | 8.43 | 28422.0209 | 6.565 | 1.6236 | 5891.5179 | 20301.0953 | 8424.7543 | 6190.363 | 5657.4178 | 6343.1622 | 20296.608 | 8560.7758 | 6458.7996 | 5646.103
Cl-38 |  | 85298185.3061 | 339718838.937 | 1667346568.2234 | 9360496.8074 | 8392410.9681 | 8230511.8837 | 276880.9313 | 1673986.548 | 573067.0029 | 346890.7485 | 1737757.4641 | 264839.8303 | 1618326.9597 | 545257.4199 | 337865.0849 | 1859485.2552
Cl-39 |  | 73554460.7153 | 228384168.7668 | 1120913874.607 | 5975170.1448 | 5499135.987 | 5395687.1392 | 192622.9045 | 1056152.4192 | 367157.4641 | 228833.0242 | 1083282.9401 | 196346.9473 | 1075195.3298 | 368067.1379 | 235861.955 | 1186981.953
Cl-40 |  | . | . | . | 95831875.8363 | 95831875.8363 | 95831875.8363 | . | . | . | . | . | 2567097.4798 | 16408828.3542 | 5517122.5144 | 3306251.127 | 19037233.1472
Cm-238 |  | 26458300.9092 | 1379120.2284 | 6768748.4957 | 41437824.3083 | 4769498.2266 | 1270603.1368 | 2149776.3558 | 7041812.6114 | 2772876.8415 | 2162202.8088 | 6850935.6395 | 2500060.174 | 8845560.8303 | 3493157.2759 | 2646618.2172 | 8231723.6889
Cm-239 |  | 14076337.4295 | 27227549.3946 | 133633333.9246 | 10503976.5611 | 5756177.1957 | 4926818.1802 | . | . | . | . | . | 595506.4324 | 2189183.7559 | 810030.1106 | 589022.0894 | 2086640.2647
Cm-240 |  | 826.8219 | 2.7979 | 13.7323 | 20203711.6641 | 13.5079 | 2.7885 | 15723352.2258 | 23280526.7992 | 17621720.7115 | 15874356.809 | 3322447.0407 | 18993809.4888 | 28644548.6164 | 21753178.1513 | 19694499.3233 | 4013516.0251
Cm-241 |  | 4774.6389 | 218.4886 | 1072.3461 | 19384.1361 | 837.8274 | 206.7001 | 738.9161 | 3276.1771 | 1185.1215 | 801.6998 | 3306.2014 | 825.7457 | 3752.8415 | 1366.1326 | 934.4511 | 3850.7054
Cm-242 |  | 112.7364 | 0.26883 | 1.3194 | 3777886.3783 | 1.3042 | 0.26819 | 3258632.9044 | 4584155.4027 | 3664872.9022 | 3322818.098 | 621263.4404 | 3936428.5485 | 5641751.0747 | 4499152.9124 | 4125182.4157 | 750486.236
Cm-243 |  | 1.0833 | 0.0059295 | 0.029102 | 604.746 | 0.028339 | 0.0058971 | 26.2731 | 101.746 | 37.8939 | 27.1012 | 101.3752 | 33.1034 | 125.5045 | 46.7258 | 33.7852 | 120.1343
Cm-244 |  | 1.4126 | 0.0069835 | 0.034275 | 196873.6623 | 0.033463 | 0.0069491 | 84175.9203 | 197287.3133 | 124031.3168 | 94402.9013 | 32375.354 | 101684.5118 | 243016.5267 | 152656.8086 | 117022.2756 | 39109.4276
Cm-245 |  | 0.74082 | 0.0045561 | 0.022361 | 624.8745 | 0.021705 | 0.0045282 | 31.273 | 105.5913 | 41.0109 | 31.5414 | 102.9294 | 37.5209 | 134.1568 | 52.2215 | 39.1682 | 124.1328
Cm-246 |  | 0.74733 | 0.004559 | 0.022376 | 15204.7553 | 0.021725 | 0.0045314 | 458.9445 | 2553.3765 | 894.1986 | 556.5154 | 2454.0785 | 573.8092 | 3197.0136 | 1126.9535 | 715.0515 | 3020.4613
Cm-247 |  | 0.79127 | 0.0049724 | 0.024404 | 203.941 | 0.023672 | 0.0049412 | 7.4263 | 33.9767 | 12.0613 | 7.9976 | 34.6562 | 7.6692 | 36.967 | 13.0357 | 9.3912 | 40.5134
Cm-248 |  | 0.17998 | 0.0012054 | 0.0059162 | 51.5553 | 0.0057272 | 0.0011974 | 1.2603 | 7.1031 | 2.4642 | 1.5276 | 7.3517 | 1.6089 | 9.1427 | 3.1382 | 1.9611 | 10.2416
Cm-249 |  | 156741232.7963 | 252356183.9841 | 1238568984.4353 | 315789796.5382 | 96581134.438 | 74023307.0536 | 13311923.1402 | 63092969.0499 | 22516449.9211 | 14750502.3532 | 58733818.461 | 14441212.6581 | 67044517.8694 | 24381008.4269 | 15546068.1441 | 62732404.3252
Cm-250 |  | 0.025518 | 0.00017576 | 0.00086264 | 5.1054 | 0.0008343 | 0.00017455 | . | . | . | . | . | 0.15807 | 0.89953 | 0.30923 | 0.19378 | 1.0142
Cm-251 |  | 717132325.8025 | 1462746223.7684 | 7179186482.602 | 232378876.4211 | 171319373.3861 | 156705289.9155 | . | . | . | . | . | 9636405.4404 | 45365949.6392 | 16360752.1947 | 10782011.3012 | 46162623.9736
Co-54m |  | . | . | . | 81442891.1689 | 81442891.1689 | 81442891.1689 | . | . | . | . | . | 2766154.4814 | 14606756.3374 | 5058366.7494 | 3313220.3584 | 16178826.657
Co-55 |  | 197123.6258 | 522959.7941 | 2566696.6856 | 225276.6685 | 100994.283 | 87533.9595 | 7664.1805 | 38811.5669 | 13678.6253 | 8748.004 | 39883.9918 | 7882.724 | 40348.9738 | 14165.2385 | 9164.7216 | 44751.7532
Co-56 |  | 840.9051 | 451.685 | 2216.8784 | 1230.4306 | 407.6636 | 237.2 | 37.9213 | 216.3389 | 74.8698 | 46.1523 | 224.6659 | 37.4301 | 215.5523 | 73.7645 | 45.8696 | 244.428
Co-57 |  | 2589.0567 | 864.2823 | 4241.9142 | 9795.2148 | 1381.0737 | 607.7693 | 479.8614 | 1675.9864 | 642.068 | 484.644 | 1690.3576 | 566.0325 | 2035.9167 | 779.879 | 573.2182 | 1945.843
Co-58 |  | 3105.6712 | 1564.2842 | 7677.5367 | 4674.4086 | 1501.1127 | 850.9245 | 162.5679 | 814.5366 | 289.0096 | 184.1477 | 836.8107 | 169.1001 | 847.3841 | 302.9771 | 189.3212 | 928.5825
Co-58m |  | 15409618.8371 | 28240249.1314 | 138603683.6297 | 150494987552.369 | 13866549.872 | 9968933.9064 | 114222228465.3761 | 116142157021.4939 | 113983380868.6781 | 114222228465.3761 | 25617988055.2893 | 144012560926.095 | 135537897244.0834 | 135858860394.895 | 139962207650.0487 | 29896192060.5226
Co-60 |  | 26.2727 | 4.885 | 23.9756 | 75.2454 | 10.7456 | 3.9053 | 2.4118 | 13.2049 | 4.6046 | 2.866 | 13.671 | 2.4023 | 13.3543 | 4.6024 | 2.9275 | 14.9477
Co-60m |  | 22774375371.6852 | 28132793226.5273 | 138076287990.2698 | 9233918272.7797 | 6271646609.5151 | 5326200700.6517 | 397755376.7273 | 1920977671.6944 | 719004875.2278 | 468127481.8406 | 1861057267.2562 | 414907491.7718 | 1959741795.1142 | 752766266.5092 | 502420541.5568 | 1834340124.1728
Co-61 |  | 37522681.2895 | 82741200.5364 | 406095396.9957 | 45641623.1647 | 19599062.5252 | 16489065.5927 | 2537760.7065 | 9261900.3885 | 3813791.9195 | 2781107.6235 | 8120834.2607 | 2741090.293 | 10602189.7789 | 4407632.3543 | 3232361.2729 | 9066818.4654
Co-62 |  | . | . | . | 200319316.2607 | 200319316.2607 | 200319316.2607 | . | . | . | . | . | 6205788.4512 | 35681733.8281 | 12246531.0878 | 7663232.2719 | 39793915.065
Co-62m |  | 528242137.9024 | 2701481851.9367 | 13258924671.4674 | 12993768.06 | 12669700.8021 | 12622563.7616 | 409469.3102 | 2283578.8454 | 798024.8653 | 493746.7774 | 2374921.9992 | 407542.3958 | 2288877.7576 | 790691.6639 | 497699.9268 | 2581243.3479
Cr-48 |  | 966157.157 | 1361104.0642 | 6680324.8165 | 824103.404 | 416986.0818 | 335214.3395 | 33533.7636 | 140736.5077 | 51020.065 | 35312.0692 | 143421.3272 | 38145.5773 | 158339.397 | 56754.7203 | 40832.0785 | 163710.1278
Cr-49 |  | 127995363.861 | 403759454.1068 | 1981659134.0629 | 9911524.5212 | 9156665.335 | 8994248.9001 | 386236.9504 | 1783428.4135 | 639789.3539 | 423074.5786 | 1798326.8327 | 417674.8623 | 2021481.81 | 722952.5786 | 470635.8535 | 1968948.2389
Cr-51 |  | 139681.4911 | 189440.6509 | 929778.3428 | 350252.303 | 90173.3214 | 65389.704 | 13737.3876 | 61485.8882 | 21858.5153 | 14662.0195 | 63271.7854 | 15528.6449 | 67382.3612 | 23795.5272 | 17156.5397 | 69578.4643
Cr-55 |  | . | . | . | 5855525972.8139 | 5855525972.8139 | 5855525972.8139 | . | . | . | . | . | 749389467.5868 | 2555323656.8763 | 1133331759.3156 | 822399876.5526 | 1163214349.8315
Cr-56 |  | . | . | . | 806174204.2695 | 806174204.2695 | 806174204.2695 | . | . | . | . | . | 70529656.8891 | 209446596.7669 | 92507567.9564 | 76653355.9226 | 160148449.0418
Cs-121 |  | . | . | . | 146375057.4081 | 146375057.4081 | 146375057.4081 | . | . | . | . | . | 5973360.1638 | 27807992.3456 | 9860791.2463 | 6579726.1155 | 29077758.0059
Cs-121m |  | . | . | . | 185556538.5041 | 185556538.5041 | 185556538.5041 | . | . | . | . | . | 7734810.2844 | 35509875.3779 | 12562238.7437 | 8434824.6708 | 36861253.6765
Cs-123 |  | . | . | . | 70204146.6538 | 70204146.6538 | 70204146.6538 | . | . | . | . | . | 2795293.6347 | 13268745.2552 | 4773314.4557 | 3110593.2623 | 13946222.9669
Cs-124 |  | . | . | . | 751383248.1312 | 751383248.1312 | 751383248.1312 | . | . | . | . | . | 28519606.3714 | 138692679.9708 | 48731443.242 | 33116790.566 | 149264093.5259
Cs-125 |  | 221775847.6213 | 632556478.1007 | 3104599310.0319 | 13401475.5901 | 12586562.7001 | 12390254.4749 | 487460.0119 | 2360297.4479 | 834124.535 | 543334.875 | 2378265.1101 | 521821.1005 | 2505637.6277 | 895036.4792 | 586786.4845 | 2662235.4316
Cs-126 |  | . | . | . | 239185980.0431 | 239185980.0431 | 239185980.0431 | 8657150.4927 | 41409531.1438 | 14686237.4429 | 9577657.6337 | 41803036.0806 | 8975300.7733 | 43968204.2787 | 15500973.9487 | 10653830.3679 | 47514871.5173
Cs-127 |  | 25841707.462 | 30261838.155 | 148525681.2773 | 2838913.4497 | 2514600.9204 | 2358549.0046 | 108124.3921 | 498469.5058 | 178213.8764 | 117595.1418 | 495708.7516 | 115051.9409 | 540647.2502 | 194536.0628 | 135394.3425 | 563957.0003
Cs-128 |  | . | . | . | 137972254.9901 | 137972254.9901 | 137972254.9901 | 5103315.3049 | 24266903.6423 | 8661114.3894 | 5644063.9465 | 24454911.2172 | 5310982.9273 | 25578119.9789 | 9199151.197 | 6225708.6102 | 27408521.0497
Cs-129 |  | 1868847.4472 | 2529537.8781 | 12415020.3546 | 862666.5466 | 563433.229 | 478557.116 | 34439.1157 | 154837.153 | 55813.3924 | 37235.9893 | 149852.152 | 37716.3303 | 170657.2187 | 61964.6571 | 44019.964 | 171370.789
Cs-130 |  | 465743159.6144 | 1624160761.9841 | 7971412127.7779 | 29218783.7686 | 27399426.8487 | 27036257.2643 | 1141304.616 | 5430590.3795 | 1931759.8715 | 1264319.4848 | 5427798.3022 | 1237344.479 | 5709866.476 | 2063576.3779 | 1362202.5688 | 5804381.8304
Cs-130m |  | . | . | . | 2020956651.0483 | 2020956651.0483 | 2020956651.0483 | . | . | . | . | . | 203183516.3779 | 547101351.5233 | 254706362.4653 | 206608037.6886 | 401467910.4492
Cs-131 |  | 259052.8579 | 485759.2543 | 2384115.7237 | 1981975.6526 | 209021.1067 | 155680.8878 | 928297.2455 | 1030625.3701 | 928738.4514 | 928297.2455 | 342818.5442 | 1200753.9512 | 1198338.1777 | 1103331.2938 | 1118267.0592 | 393724.2411
Cs-132 |  | 44240.0977 | 132173.024 | 648707.7335 | 68592.0627 | 25823.5112 | 22347.0104 | 2479.5966 | 12153.9995 | 4314.434 | 2779.2145 | 12261.2407 | 2699.6045 | 12931.1175 | 4663.5181 | 2897.6184 | 13625.9786
Cs-134 |  | 10.1963 | 16.6735 | 81.8337 | 273.9272 | 8.7761 | 6.1842 | 9.6259 | 47.8151 | 16.9345 | 10.8582 | 49.1813 | 10.1626 | 50.096 | 17.8764 | 11.2085 | 54.4163
Cs-134m |  | 85976906.4861 | 40770844.2905 | 200104084.6718 | 110200524.2174 | 38906272.3467 | 22107885.9275 | 7372163.7642 | 23645532.6658 | 9732155.2131 | 7440901.8879 | 19114652.155 | 9225921.647 | 28021659.2114 | 11743166.9153 | 8970178.774 | 21891599.7852
Cs-135 |  | 10.7985 | 5.1584 | 25.3173 | 1362425.1693 | 7.5698 | 3.4908 | 159056.8077 | 360182.9884 | 184777.8899 | 159695.59 | 227224.0109 | 189454.3309 | 429017.9595 | 220090.9978 | 190215.1917 | 270649.0441
Cs-135m |  | 254357189.8122 | 938124462.8667 | 4604332831.8838 | 5485426.6163 | 5363371.2898 | 5339066.4277 | 189554.928 | 959848.2021 | 339405.7832 | 216439.7382 | 988171.5917 | 196653.7329 | 997315.3802 | 353972.555 | 222186.4341 | 1089693.2205
Cs-136 |  | 3637.5707 | 6483.8042 | 31822.6351 | 11710.8436 | 2552.8187 | 1943.5208 | 397.8994 | 2032.5388 | 718.9933 | 457.0466 | 2100.7109 | 410.4129 | 2111.1303 | 743.4026 | 476.4817 | 2326.3873
Cs-137 | Y | 2.6655 | 1.9238 | 9.4419 | 124751.5486 | 2.0786 | 1.1173 | 20970.7089 | 60188.9887 | 27310.4222 | 21377.4684 | 20926.4669 | 26334.4171 | 70667.605 | 31549.2258 | 26229.8961 | 24782.1959
Cs-138 |  | 110878637.9546 | 405710316.4797 | 1991234003.9543 | 6194035.0351 | 5849091.6016 | 5782709.0188 | 194291.9665 | 1096116.1826 | 381111.165 | 235365.5651 | 1132444.6046 | 190924.2391 | 1093644.685 | 377856.9101 | 237473.4331 | 1230459.9911
Cs-138m |  | . | . | . | 392073088.2052 | 392073088.2052 | 392073088.2052 | . | . | . | . | . | 13948279.7056 | 73038702.0095 | 25440900.9722 | 16678547.5684 | 77886264.1034
Cs-139 |  | . | . | . | 159923707.8089 | 159923707.8089 | 159923707.8089 | . | . | . | . | . | 5069841.373 | 29384597.6537 | 10057071.2415 | 6253864.8068 | 31769230.0684
Cs-140 |  | . | . | . | 259915846.5338 | 259915846.5338 | 259915846.5338 | . | . | . | . | . | 7860810.9037 | 45993122.8331 | 15747286.8541 | 9683557.8055 | 51632909.4671
Cu-57 |  | . | . | . | 116063521241.4489 | 116063521241.4489 | 116063521241.4489 | . | . | . | . | . | 4336577644.5527 | 21055177102.4189 | 7473383839.0905 | 4907159379.342 | 23056298277.3594
Cu-59 |  | . | . | . | 233892651.6486 | 233892651.6486 | 233892651.6486 | . | . | . | . | . | 8627641.1954 | 42608752.0149 | 14974483.319 | 9935805.2683 | 46463339.0717
Cu-60 |  | 196608059.6828 | 895197468.8115 | 4393646322.8693 | 5311122.9957 | 5165343.6745 | 5141720.4448 | 166697.0509 | 924856.6327 | 321465.0378 | 200519.6409 | 957498.6315 | 166233.5826 | 930295.5564 | 319776.671 | 203153.5096 | 1055067.3861
Cu-61 |  | 10648424.4058 | 27026476.2374 | 132646463.0179 | 2758636.3309 | 2155416.811 | 2026714.9167 | 101112.0468 | 483348.1197 | 171291.7898 | 111584.3659 | 491251.9255 | 109695.7839 | 517148.9223 | 183210.383 | 119695.6195 | 548009.7571
Cu-62 |  | . | . | . | 46000779.6733 | 46000779.6733 | 46000779.6733 | 1699177.5978 | 8033786.297 | 2854558.1098 | 1866632.7814 | 8090305.3966 | 1784078.0685 | 8510290.2468 | 3007806.8281 | 1993963.8032 | 9138165.7716
Cu-64 |  | 2199245.4252 | 3766961.095 | 18488317.2039 | 2981542.849 | 1184572.4421 | 947360.6535 | 118424.6126 | 563965.5912 | 199783.7092 | 130512.6113 | 576277.516 | 125396.3206 | 589842.1025 | 209068.2521 | 140754.1105 | 592290.6743
Cu-66 |  | . | . | . | 767394704.7756 | 767394704.7756 | 767394704.7756 | 29894175.1241 | 152638851.7897 | 54634182.1234 | 34726384.2538 | 139902099.9185 | 30072427.8334 | 155574502.7702 | 55537083.87 | 35505501.8492 | 152444807.9855
Cu-67 |  | 154712.4067 | 147793.2243 | 725371.9758 | 1088636.8361 | 114144.9736 | 70679.3912 | 48748.7302 | 188201.3123 | 69399.2339 | 50124.0862 | 190352.1844 | 60161.9488 | 222400.4221 | 81248.2068 | 59062.7651 | 216260.3318
Cu-69 |  | . | . | . | 303237073.0013 | 303237073.0013 | 303237073.0013 | . | . | . | . | . | 10604930.7105 | 55652606.2404 | 19621277.3248 | 12479093.8411 | 60238775.5351
Dy-148 |  | . | . | . | 193914505.539 | 193914505.539 | 193914505.539 | . | . | . | . | . | 7778270.7669 | 36520333.9674 | 13292254.0698 | 8310288.5189 | 38521583.9757
Dy-149 |  | . | . | . | 70507475.8728 | 70507475.8728 | 70507475.8728 | . | . | . | . | . | 2410882.7129 | 12797535.2069 | 4509223.271 | 2854665.8493 | 14006480.0475
Dy-150 |  | . | . | . | 233084093.8549 | 233084093.8549 | 233084093.8549 | . | . | . | . | . | 9473126.2469 | 43788694.9952 | 15929236.4753 | 11496587.2647 | 46302717.1168
Dy-151 |  | 803332949.5744 | 151450074.5652 | 743319866.7275 | 19163786.4616 | 18257542.4337 | 16658502.8008 | . | . | . | . | . | 681591.1272 | 3547180.1008 | 1250045.4959 | 803729.0341 | 3806932.3768
Dy-152 |  | 13977469.3879 | 35542649.2621 | 174444003.3357 | 11231494.3821 | 6012811.3373 | 5299016.3764 | . | . | . | . | . | 620849.3218 | 2290496.7062 | 835110.2432 | 603480.508 | 2231163.4336
Dy-153 |  | 3381139.6672 | 7668384.0287 | 37636575.6873 | 1407907.7551 | 968427.3609 | 879942.6938 | . | . | . | . | . | 55838.669 | 269255.1362 | 96603.2254 | 64133.7448 | 279684.2695
Dy-154 |  | 2.833 | 0.013283 | 0.065194 | . | 0.063727 | 0.013221 | . | . | . | . | . | . | . | . | . | .
Dy-155 |  | 2817723.2508 | 7344206.1779 | 36045504.5865 | 1183204.9142 | 814464.0274 | 748379.5593 | 43196.2838 | 211135.6822 | 75554.7904 | 49022.7593 | 212497.8479 | 47628.4935 | 226135.5686 | 80735.1108 | 53189.6939 | 235046.5084
Dy-157 |  | 8373521.7358 | 29509990.27 | 144835597.4574 | 2732423.7313 | 2031265.6768 | 1925719.8179 | 113154.9381 | 484822.6512 | 176804.5907 | 119746.4878 | 478057.684 | 128251.7551 | 535555.8787 | 195077.5002 | 140793.5734 | 542802.561
Dy-159 |  | 9803.8811 | 3502.6 | 17190.8277 | 54762.8214 | 5604.3903 | 2464.4917 | 9855.8304 | 15455.7341 | 10059.9452 | 9891.6698 | 9612.0466 | 12352.0435 | 17678.5496 | 11943.2927 | 11972.8148 | 10878.7665
Dy-165 |  | 18154893.8375 | 40316756.9802 | 197875415.4559 | 98026078.6873 | 14217345.3488 | 11100440.3577 | 5187356.3441 | 21760959.8635 | 8318409.7338 | 5674305.0492 | 17478682.6213 | 5696030.2959 | 23697124.9233 | 9172288.2852 | 6253439.3245 | 19473116.8329
Dy-165m |  | . | . | . | 19917103349.5156 | 19917103349.5156 | 19917103349.5156 | . | . | . | . | . | 1099553605.7514 | 4276632944.3759 | 1702787252.8897 | 1201275889.6765 | 3956580592.5542
Dy-166 |  | 22206.7518 | 27685.4201 | 135880.572 | 2356535.0285 | 18933.9773 | 12258.538 | 211043.2571 | 526659.2072 | 257766.3021 | 215707.1965 | 412426.0834 | 247192.4437 | 608836.3091 | 306345.1132 | 259347.6871 | 468131.3641
Dy-167 |  | . | . | . | 135990658.0286 | 135990658.0286 | 135990658.0286 | . | . | . | . | . | 5824426.7887 | 26068461.859 | 9353639.1262 | 6236668.3346 | 27014872.0365
Dy-168 |  | . | . | . | 132815735.6322 | 132815735.6322 | 132815735.6322 | . | . | . | . | . | 5720461.7436 | 25557709.4455 | 9254234.1613 | 6281421.0781 | 26384166.049
Er-154 |  | . | . | . | 1725676919.5485 | 1725676919.5485 | 1725676919.5485 | . | . | . | . | . | 140365908.5582 | 444692302.7011 | 201816502.5953 | 148701194.6025 | 342809879.9854
Er-156 |  | 439614845.8766 | 1208065422.3674 | 5929208231.3606 | 394065124.1818 | 200761824.9069 | 177300569.5679 | . | . | . | . | . | 47009363.5516 | 111187570.0684 | 57515920.9775 | 47518429.831 | 78281986.8522
Er-159 |  | 350447683.7412 | 1025767261.785 | 5034485367.6193 | 13561210.6009 | 13022214.842 | 12891897.177 | . | . | . | . | . | 504629.8309 | 2521132.7044 | 899658.1931 | 570034.8406 | 2693967.1765
Er-161 |  | 15029111.3309 | 44560875.2713 | 218705629.317 | 2451209.6467 | 2087370.0873 | 2012312.9994 | 86716.8021 | 436563.1816 | 155258.936 | 99515.3662 | 443477.8736 | 90890.4237 | 455451.0286 | 162184.6816 | 103978.2794 | 486938.7052
Er-163 |  | 1473618028.8227 | 5643626570.4154 | 27699027301.3997 | 169524828.4498 | 151204833.2837 | 148046514.0531 | . | . | . | . | . | 29781552.5539 | 50622404.6522 | 31521619.726 | 30006430.8021 | 33676515.8281
Er-165 |  | 18871903.3106 | 61057575.1062 | 299671748.0726 | 21742173.9358 | 9773320.4035 | 8668488.0718 | 3485818.0193 | 5747541.3535 | 3567516.8792 | 3485818.0193 | 3837329.0801 | 4310895.9888 | 6648487.6924 | 4284002.4761 | 4285630.6643 | 4319135.264
Er-167m |  | . | . | . | 126620647217.9898 | 126620647217.9898 | 126620647217.9898 | . | . | . | . | . | 7191163933.1623 | 26255120156.5923 | 9565455263.806 | 6911550878.9894 | 25153496801.609
Er-169 |  | 35925.9714 | 21385.5643 | 104960.7592 | 468493128.3558 | 26763.3567 | 13405.2452 | 52323392.5388 | 128607377.0935 | 62500781.3912 | 52580509.9468 | 86816501.2104 | 60533502.6868 | 138520506.8615 | 68904270.5392 | 59232390.0526 | 93067289.2975
Er-171 |  | 1267294.8812 | 2805377.3199 | 13768845.6184 | 2711630.8262 | 812683.1718 | 660361.3667 | 112578.7006 | 478459.4777 | 173714.5407 | 118556.3308 | 475066.1481 | 130018.6702 | 534769.9838 | 193543.2306 | 138731.0868 | 538672.0003
Er-172 |  | 63586.3344 | 81321.7196 | 399128.5574 | 300801.0292 | 46389.5808 | 31900.0185 | 11524.7283 | 53290.1561 | 19225.4862 | 12712.1245 | 53371.5152 | 12270.3782 | 56847.7603 | 20828.6386 | 13899.437 | 59754.8496
Er-173 |  | . | . | . | 387315732.1008 | 387315732.1008 | 387315732.1008 | . | . | . | . | . | 15945506.6977 | 74064358.9847 | 26761781.2865 | 17566006.147 | 76941203.8452
Es-249 |  | 125819317.4353 | 17969220.071 | 88193276.2777 | 11006642.5075 | 9079282.2209 | 6474467.754 | . | . | . | . | . | 457970.6928 | 2124477.5557 | 764007.8964 | 525409.0678 | 2186496.0667
Es-250 |  | 919036.4789 | 612942.3237 | 3008332.6648 | 731454.511 | 358725.7148 | 244695.6121 | 27553.7757 | 129689.8395 | 46540.5943 | 30719.2226 | 131164.5735 | 30019.9704 | 141777.6954 | 51234.5221 | 33827.069 | 145305.2019
Es-250m |  | 69721198.3419 | 12509356.851 | 61396163.0197 | 6377528.5745 | 5335295.1637 | 3982737.9706 | . | . | . | . | . | 234106.4881 | 1196090.5548 | 425189.7375 | 273523.9883 | 1266911.425
Es-251 |  | 558188.6473 | 89386.2192 | 438709.276 | 2518551.9314 | 223814.9675 | 74760.9365 | 128053.5715 | 438229.6067 | 168783.4822 | 129267.3494 | 422219.9802 | 154916.2947 | 549778.9612 | 212849.397 | 159910.4063 | 500316.4124
Es-253 |  | 1172.304 | 4.066 | 19.956 | 30521462.9646 | 19.622 | 4.052 | 1645038.5013 | 6833040.3586 | 2582440.1355 | 1767260.2373 | 5058020.6792 | 1969111.086 | 8373890.9594 | 3197342.6085 | 2271282.857 | 6063162.193
Es-254 |  | 44.0322 | 0.12291 | 0.60326 | 145024.5101 | 0.5951 | 0.12257 | 18592.2765 | 54227.473 | 25261.2452 | 19338.1776 | 23967.9439 | 22347.9163 | 66764.7769 | 31327.9538 | 24526.9441 | 28809.4685
Es-254m |  | 18177.4586 | 309.5305 | 1519.1815 | 405764.9764 | 1397.181 | 304.1199 | 14493.6657 | 70978.1791 | 25176.1372 | 16193.5401 | 72268.6914 | 15900.329 | 76129.721 | 27402.9313 | 17078.0612 | 80606.1907
Es-255 |  | 717.9639 | 1.4466 | 7.1 | 12025702.2902 | 7.0304 | 1.4437 | . | . | . | . | . | 388016.7642 | 2175701.1118 | 754372.2683 | 477190.865 | 2388934.7491
Es-256 |  | 2350443.5482 | 346599.2554 | 1701115.784 | 1427905635.9564 | 986191.9295 | 301993.6081 | . | . | . | . | . | 413027440.7919 | 1190813385.5245 | 585635923.5109 | 448962487.921 | 283656896.6923
Eu-142 |  | . | . | . | 9543256507.3685 | 9543256507.3685 | 9543256507.3685 | . | . | . | . | . | 352059970.0523 | 1725340655.853 | 612365290.3261 | 398724893.3944 | 1895790910.1646
Eu-142m |  | . | . | . | 110095515.9217 | 110095515.9217 | 110095515.9217 | . | . | . | . | . | 3994633.1959 | 20085820.3742 | 7095112.7843 | 4537891.1281 | 21870739.6341
Eu-143 |  | . | . | . | 158796937.6839 | 158796937.6839 | 158796937.6839 | . | . | . | . | . | 5713627.6592 | 28779375.8175 | 10116031.2349 | 6614105.6817 | 31545394.4668
Eu-144 |  | . | . | . | 2443804910.2631 | 2443804910.2631 | 2443804910.2631 | . | . | . | . | . | 90193207.3686 | 441538332.5236 | 154712139.0268 | 103025247.2341 | 485467736.4603
Eu-145 |  | 44873.397 | 86024.653 | 422210.6443 | 43794.2434 | 21058.1927 | 17623.15 | 1454.3908 | 7804.1943 | 2742.7457 | 1717.629 | 7991.495 | 1481.1726 | 7950.4513 | 2788.1229 | 1750.0514 | 8699.832
Eu-146 |  | 32027.0912 | 74789.6002 | 367068.7904 | 29572.3329 | 14757.2632 | 12753.5078 | 1001.5592 | 5191.2711 | 1830.357 | 1159.4464 | 5323.204 | 1048.049 | 5366.8888 | 1916.6709 | 1188.9158 | 5874.6152
Eu-147 |  | 14878.264 | 8341.2574 | 40939.0513 | 28535.849 | 7893.7603 | 4501.6295 | 1088.959 | 5175.0642 | 1877.9079 | 1222.3009 | 5133.6637 | 1191.4606 | 5507.0309 | 2014.9269 | 1301.3711 | 5668.7152
Eu-148 |  | 2589.6834 | 1257.9343 | 6173.9659 | 2674.6903 | 1084.6068 | 643.0965 | 93.3668 | 466.8341 | 164.765 | 105.8647 | 477.331 | 98.4055 | 488.3113 | 173.8179 | 110.4622 | 531.3337
Eu-149 |  | 9591.4893 | 5455.87 | 26777.5145 | 55609.0702 | 6266.1927 | 3272.9946 | 3363.5657 | 12066.6034 | 5029.631 | 3587.8034 | 9762.7304 | 4153.9921 | 13465.1362 | 5749.2821 | 4215.4628 | 11046.8759
Eu-150 |  | 34.8977 | 0.76629 | 3.7609 | 49.2957 | 3.1763 | 0.73859 | . | . | . | . | . | 1.8817 | 9.0723 | 3.223 | 2.1505 | 9.7927
Eu-150m |  | 649733.9286 | 1482554.2455 | 7276404.6329 | 11432562.9157 | 566896.1518 | 434579.9475 | . | . | . | . | . | 489277.1563 | 2284051.2492 | 823762.7969 | 566725.2308 | 2271106.1825
Eu-152 |  | 37.8472 | 1.4491 | 7.1123 | 88.554 | 5.608 | 1.374 | 3.0362 | 15.6614 | 5.5258 | 3.5232 | 16.011 | 3.136 | 16.197 | 5.697 | 3.7056 | 17.5915
Eu-152m |  | 710274.2938 | 1904638.1243 | 9348000.3939 | 2745263.8102 | 532156.8395 | 435311.678 | 99040.109 | 497797.7507 | 177962.6959 | 113896.1254 | 495200.545 | 102611.6477 | 518531.1386 | 185534.1996 | 118706.8958 | 545353.2736
Eu-152n |  | 222884726.8594 | 443657130.8375 | 2177477695.6271 | 68146732.1379 | 50968168.2276 | 46696600.8385 | . | . | . | . | . | 5030225.3352 | 15325878.4877 | 6668030.4195 | 5389284.1216 | 13537512.6137
Eu-154 |  | 30.3111 | 1.6958 | 8.3229 | 105.411 | 6.149 | 1.5818 | 3.5633 | 18.5034 | 6.5249 | 4.142 | 18.9916 | 3.6531 | 19.076 | 6.707 | 4.2778 | 20.9401
Eu-154m |  | 911345482.5927 | 2466997675.6781 | 12108071843.2559 | 155794237.4085 | 131603347.7462 | 126241070.0801 | . | . | . | . | . | 14733365.0329 | 38666502.8728 | 18268029.2477 | 15428394.067 | 30948900.8188
Eu-155 |  | 252.3021 | 27.8677 | 136.7751 | 3379.7095 | 86.4255 | 24.9108 | 227.3351 | 644.1963 | 276.4188 | 227.3351 | 581.9343 | 249.8539 | 756.3851 | 327.5643 | 263.1342 | 671.3874
Eu-156 |  | 3970.0006 | 3657.1681 | 17949.4512 | 18022.8327 | 2754.1661 | 1721.7337 | 574.1216 | 3203.8034 | 1114.6961 | 689.7341 | 3301.3562 | 569.495 | 3206.6067 | 1107.8064 | 692.8934 | 3580.2792
Eu-157 |  | 347933.3728 | 822441.8532 | 4036560.3677 | 1706938.9457 | 269709.4788 | 213864.9067 | 70540.6337 | 310589.3573 | 114652.8206 | 76805.4881 | 299956.5685 | 76278.691 | 338317.1913 | 126372.8867 | 87658.4555 | 339087.5363
Eu-158 |  | 79171897.8614 | 242405241.6558 | 1189729568.8951 | 7918925.0734 | 7155581.9749 | 6991255.1212 | 263999.0433 | 1405368.0415 | 493154.6375 | 310416.4575 | 1436820.8359 | 266641.8078 | 1433346.1023 | 502397.7133 | 316626.7958 | 1573113.5552
Eu-159 |  | 371278592.1754 | 1136858477.5823 | 5579723182.5109 | 80780234.3211 | 65565681.1138 | 62686971.2599 | . | . | . | . | . | 3743420.4849 | 16737348.2682 | 6391562.9167 | 4184608.2279 | 16047188.2767
F-17 |  | . | . | . | 415738601.5674 | 415738601.5674 | 415738601.5674 | . | . | . | . | . | 15940687.7602 | 76700452.7633 | 27206598.7892 | 17691197.5971 | 82587475.3809
F-18 |  | 59139912.1887 | 98163524.0689 | 481788456.281 | 4147532.3164 | 3844795.1917 | 3728514.0499 | 153636.2712 | 727563.9638 | 258630.4017 | 168725.5478 | 743011.5866 | 170365.554 | 806787.5954 | 286792.3788 | 187097.8852 | 823917.2927
Fe-52 |  | 302977.6175 | 851456.478 | 4178964.702 | 1217273.2751 | 229285.448 | 188802.4936 | 47231.2955 | 215656.7832 | 76867.7643 | 51329.879 | 219855.4109 | 58243.4978 | 249152.1267 | 87829.5676 | 58737.7138 | 241814.2705
Fe-53 |  | . | . | . | 45432980.1928 | 45432980.1928 | 45432980.1928 | . | . | . | . | . | 1692724.9779 | 8330348.0559 | 2932840.8649 | 2069593.6404 | 9025371.036
Fe-53m |  | . | . | . | 62525200.8435 | 62525200.8435 | 62525200.8435 | . | . | . | . | . | 2034666.7256 | 11071828.4539 | 3858082.323 | 2427899.7791 | 12420781.8708
Fe-55 |  | 673.0391 | 597.3882 | 2931.9927 | 1.8854e+12 | 547.3865 | 316.4806 | . | . | . | . | . | 114279031945.0535 | 371340257648.9615 | 144195496192.6196 | 111832201145.247 | 374541466766.625
Fe-59 |  | 1897.4274 | 1342.8542 | 6590.7541 | 6325.9344 | 1194.9766 | 699.4028 | 205.0997 | 1110.2137 | 386.8927 | 242.0371 | 1147.6366 | 205.7619 | 1125.5455 | 389.2793 | 247.8704 | 1256.6621
Fe-60 |  | 0.50852 | 0.45086 | 2.2128 | 3137168.2601 | 0.4135 | 0.23898 | 526679.0174 | 1002123.6344 | 578810.2739 | 526679.0174 | 523214.0239 | 627333.2296 | 1193640.5957 | 689427.3484 | 627333.2296 | 623206.0373
Fe-61 |  | . | . | . | 57059648.5556 | 57059648.5556 | 57059648.5556 | . | . | . | . | . | 1882461.7973 | 10260101.7969 | 3559364.4894 | 2263579.2971 | 11335036.7336
Fe-62 |  | . | . | . | 776095764.6597 | 776095764.6597 | 776095764.6597 | . | . | . | . | . | 30436787.6896 | 144981270.7381 | 52018013.5409 | 34419608.7755 | 154173294.5062
Fm-251 |  | 9082877.3324 | 603456.4663 | 2961775.8947 | 9376383.8235 | 1803805.6086 | 533655.3595 | . | . | . | . | . | 457542.0007 | 1919940.2859 | 715685.7392 | 500575.6332 | 1862641.2493
Fm-252 |  | 43892.2266 | 648.0418 | 3180.6016 | 375866739.1638 | 2965.6723 | 638.612 | 29776422.6116 | 133432082.4576 | 53983972.292 | 35285989.3734 | 62170552.7055 | 35761483.5565 | 163845023.6556 | 66497180.2284 | 44056828.6132 | 74666833.7993
Fm-253 |  | 40202.8728 | 190.9893 | 937.379 | 1715134.7961 | 915.5319 | 190.0652 | 87956.5761 | 311949.1661 | 119674.5041 | 89841.3598 | 292506.753 | 106997.29 | 381650.5071 | 148306.9441 | 110316.9758 | 340715.6618
Fm-254 |  | 2557307.8946 | 29781.3784 | 146167.5758 | 303523445.8444 | 138201.8447 | 29435.694 | 8866940.7605 | 49480696.2083 | 17340822.8694 | 10769563.6768 | 48453228.1996 | 11121182.3732 | 62073368.0903 | 21833199.0983 | 13722118.8271 | 60295664.1907
Fm-255 |  | 61018.5031 | 1070.4061 | 5253.5736 | 61814815.4438 | 4836.7296 | 1051.9345 | 12679395.1245 | 28969194.2846 | 15088122.0232 | 12793281.9071 | 10173705.1356 | 15304029.9153 | 35778976.048 | 18717234.4843 | 16122107.9566 | 12279662.0987
Fm-256 |  | 61488.8344 | 8956.1527 | 43956.9689 | 250217.3183 | 23250.8596 | 7580.6547 | . | . | . | . | . | 7853.6878 | 44635.5166 | 15378.616 | 9614.7104 | 49706.2734
Fm-257 |  | 150.2546 | 0.30975 | 1.5203 | 21929.9305 | 1.5049 | 0.30911 | 890.8264 | 3671.7083 | 1359.5461 | 956.8979 | 3632.4959 | 1125.413 | 4594.3085 | 1700.0181 | 1194.6652 | 4356.4336
Fr-212 |  | 19724312.1115 | 3001586.1 | 14731842.0687 | 20700239.9067 | 5992055.2904 | 2313932.8155 | . | . | . | . | . | 740280.7316 | 3834362.6671 | 1345893.5395 | 868318.7204 | 4112152.5575
Fr-219 |  | . | . | . | 3.8662e+14 | 3.8662e+14 | 3.8662e+14 | 1.4731e+13 | 6.5992e+13 | 2.3588e+13 | 1.5747e+13 | 6.7156e+13 | 1.6014e+13 | 7.2154e+13 | 2.5789e+13 | 1.7986e+13 | 7.6802e+13
Fr-220 |  | . | . | . | 107724405301.8804 | 107724405301.8804 | 107724405301.8804 | 5950764920.6732 | 18936017616.372 | 7700060779.9023 | 6043745622.5587 | 17797533121.6453 | 7292834066.9654 | 23992446104.2032 | 9970050021.4363 | 7764353510.9502 | 21399712793.6897
Fr-221 | SE | . | . | . | 3184635821.0973 | 3184635821.0973 | 3184635821.0973 | 132653980.1356 | 543445593.8038 | 196963085.585 | 137714767.8171 | 551496639.6379 | 171388942.3352 | 649236336.0643 | 230676364.2342 | 166437278.3049 | 632635582.7447
Fr-222 |  | 33044436.8954 | 1532163.3542 | 7519887.0881 | 169955065.4733 | 5912719.688 | 1451762.0638 | 7010164.5984 | 30176891.9842 | 10943980.1402 | 7499845.2137 | 29351912.2033 | 8724755.4328 | 35719381.1453 | 12853279.7292 | 8949317.5611 | 33761983.45
Fr-223 |  | 4605056.3401 | 1411489.6619 | 6927618.2951 | 356290489.1078 | 2744922.1102 | 1077086.3512 | 21180374.3125 | 71755941.0119 | 29875041.5886 | 22134445.2274 | 59345976.3345 | 26630240.8717 | 88372707.8472 | 37631140.5069 | 28145275.1734 | 70777964.5352
Fr-224 |  | . | . | . | 251576101.4139 | 251576101.4139 | 251576101.4139 | . | . | . | . | . | 9258278.2731 | 47278292.4907 | 16514595.8223 | 10696589.7811 | 49976198.9953
Fr-227 |  | . | . | . | 404494204.6866 | 404494204.6866 | 404494204.6866 | . | . | . | . | . | 17342560.0776 | 79615548.4568 | 28978250.9763 | 19390576.7989 | 80353748.8348
Ga-64 |  | . | . | . | 55869583.4932 | 55869583.4932 | 55869583.4932 | . | . | . | . | . | 1719209.8009 | 9792759.9808 | 3350719.6319 | 2091042.9232 | 11098627.4402
Ga-65 |  | 666521312.3787 | 2805543220.4349 | 13769659861.1704 | 25274104.3228 | 24307751.687 | 24141204.5398 | 956255.8635 | 4506082.6608 | 1612554.1094 | 1057303.5192 | 4553093.956 | 1022981.2726 | 4889621.4439 | 1759731.2219 | 1131079.8092 | 5020761.7495
Ga-66 |  | 307814.8439 | 962914.1265 | 4726000.976 | 362443.9808 | 160788.5411 | 141919.1084 | 10748.3225 | 63123.2301 | 21857.5961 | 13328.409 | 65818.3792 | 10399.1074 | 62344.8932 | 21107.2625 | 12906.2694 | 72000.3705
Ga-67 |  | 226006.5829 | 251683.8212 | 1235269.0152 | 625378.3119 | 146343.8424 | 100030.7986 | 27597.711 | 110629.7854 | 40745.3451 | 28843.6574 | 112085.4405 | 31500.8746 | 125236.3742 | 46055.643 | 33396.3665 | 124232.9092
Ga-68 |  | 44283698.719 | 138974022.732 | 682087165.3732 | 6998972.1065 | 5990682.6474 | 5791884.1993 | 257960.9463 | 1229861.8832 | 436041.9404 | 285114.7301 | 1241132.8546 | 270142.5992 | 1303130.2507 | 459995.8657 | 305121.2913 | 1390362.6807
Ga-70 |  | 591211399.3742 | 1944406484.8428 | 9543184269.3158 | 1137252880.2846 | 373756173.9433 | 324143853.5126 | 83898247.853 | 379460266.1346 | 144597358.9892 | 95136953.9517 | 206344339.3143 | 85532416.8694 | 391115117.1658 | 148435425.6297 | 98359581.5758 | 225918026.1305
Ga-72 |  | 227444.9991 | 643954.4723 | 3160540.8837 | 215185.0458 | 106834.9592 | 94368.6879 | 6739.6972 | 37878.1432 | 13170.5673 | 8135.3265 | 39485.0947 | 6645.0045 | 37543.5529 | 13041.7352 | 8064.816 | 42747.0281
Ga-73 |  | 2762714.1512 | 6618084.0981 | 32481683.5115 | 4371553.3876 | 1609007.5832 | 1348043.7962 | 169821.9662 | 770769.3404 | 273761.6262 | 183347.6095 | 773070.1444 | 196256.4756 | 859351.1403 | 302273.3926 | 212934.1459 | 868419.6185
Ga-74 |  | . | . | . | 19449353.3084 | 19449353.3084 | 19449353.3084 | . | . | . | . | . | 581953.8064 | 3403270.6824 | 1173467.2083 | 718797.6313 | 3863660.9193
Gd-142 |  | . | . | . | 378384838.2719 | 378384838.2719 | 378384838.2719 | . | . | . | . | . | 14275150.0564 | 70059805.7927 | 24774915.2263 | 16064902.6027 | 75167060.2573
Gd-143m |  | . | . | . | 119300345.9951 | 119300345.9951 | 119300345.9951 | . | . | . | . | . | 4469276.5663 | 21966558.115 | 7760838.5151 | 5059635.994 | 23699301.3174
Gd-144 |  | . | . | . | 117136284.9285 | 117136284.9285 | 117136284.9285 | . | . | . | . | . | 4001523.1773 | 21117334.76 | 7368583.1729 | 4730314.337 | 23269405.3698
Gd-145 |  | 403776679.0932 | 1802345389.2697 | 8845945691.3108 | 9013484.8441 | 8807892.0388 | 8773751.5504 | 273292.4105 | 1587151.7201 | 546793.1231 | 334839.0093 | 1639754.4628 | 270081.5166 | 1582674.5309 | 537524.7155 | 335238.1032 | 1790550.4922
Gd-145m |  | . | . | . | 473841203.7478 | 473841203.7478 | 473841203.7478 | . | . | . | . | . | 18058139.8528 | 87561774.5686 | 31446581.2455 | 19802051.294 | 94129697.3662
Gd-146 |  | 3211.9217 | 708.0987 | 3475.3621 | 27754.6948 | 1574.5308 | 568.3102 | 1712.867 | 5432.1391 | 2248.138 | 1730.7841 | 4809.9697 | 2078.9312 | 6336.9427 | 2665.6942 | 2031.4189 | 5513.537
Gd-147 |  | 165722.1765 | 374493.2083 | 1838019.839 | 145352.1012 | 74304.6679 | 64167.0753 | 5208.6541 | 25583.8256 | 9063.7435 | 5875.0064 | 25994.1322 | 5546.9272 | 26891.497 | 9573.1775 | 6297.9386 | 28874.5453
Gd-148 |  | 2.2351 | 0.012501 | 0.061356 | . | 0.059717 | 0.012432 | . | . | . | . | . | . | . | . | . | .
Gd-149 |  | 30325.4429 | 26297.6133 | 129069.1896 | 65606.4788 | 17868.0582 | 11594.9729 | 2601.1181 | 11659.7251 | 4234.3783 | 2844.9729 | 11553.1895 | 2949.5183 | 12807.6853 | 4680.7385 | 3212.7934 | 13032.8852
Gd-150 |  | 2.2225 | 0.014166 | 0.069527 | . | 0.067418 | 0.014076 | . | . | . | . | . | . | . | . | . | .
Gd-151 |  | 4959.8716 | 1621.1637 | 7956.7027 | 39212.9326 | 2834.4662 | 1184.8892 | 2639.5926 | 8494.4336 | 3649.3453 | 2706.7009 | 6868.6173 | 3407.5392 | 9760.1341 | 4299.886 | 3250.3235 | 7789.7436
Gd-152 |  | 2.8328 | 0.019059 | 0.093544 | . | 0.090554 | 0.018932 | . | . | . | . | . | . | . | . | . | .
Gd-153 |  | 2146.16 | 425.3125 | 2087.4418 | 13711.5115 | 982.3808 | 346.0097 | 1190.5171 | 3028.9706 | 1426.1403 | 1190.5171 | 2377.5885 | 1388.1833 | 3461.4794 | 1678.7574 | 1381.0164 | 2723.8248
Gd-159 |  | 335975.3349 | 723192.232 | 3549441.3263 | 7353710.8965 | 294626.3792 | 222461.8409 | 331708.9992 | 1396398.9378 | 520891.7811 | 355714.2557 | 1284288.9994 | 364477.8276 | 1533529.3611 | 577064.4465 | 419628.5778 | 1460832.3964
Gd-162 |  | . | . | . | 131250661.9909 | 131250661.9909 | 131250661.9909 | . | . | . | . | . | 5012599.6947 | 23980266.3978 | 8548475.2574 | 6042113.5176 | 26073260.3974
Ge-66 |  | 14334529.1508 | 35934810.5924 | 176368738.6558 | 4977908.0505 | 3619003.4674 | 3350337.5141 | 187944.579 | 877364.74 | 312810.0971 | 206739.0369 | 888331.7992 | 203354.0351 | 947528.4883 | 338161.5154 | 231318.0113 | 988873.434
Ge-67 |  | 329102586.7249 | 1457503405.762 | 7153454631.4099 | 17026335.9275 | 16152244.2321 | 16010960.8365 | 613536.0215 | 2971557.6333 | 1053055.1638 | 685791.2968 | 3017481.7058 | 670860.4319 | 3218196.9169 | 1129829.629 | 739552.4359 | 3382322.6757
Ge-68 |  | 365.4072 | 31.2668 | 153.458 | 63594316.0699 | 108.0716 | 28.8023 | 387764874.545 | 387541507.6818 | 387541507.6818 | 387764874.545 | 10678921.545 | 493455879.1359 | 459245298.6364 | 466434848.8673 | 478724793.5769 | 12633164.1877
Ge-69 |  | 419682.0194 | 740038.9066 | 3632125.1279 | 210608.2551 | 135021.4756 | 117894.1007 | 7147.0797 | 36740.9402 | 12957.4919 | 8205.1066 | 37720.6986 | 7401.7088 | 38292.7132 | 13442.1536 | 8576.8125 | 41837.8376
Ge-71 |  | 936058.7607 | 1392829.8854 | 6836035.7546 | 1483958644.621 | 822864.7882 | 559614.1125 | 9061460446.7823 | 9061460446.7823 | 9061460446.7823 | 9061460446.7823 | 249190162.2865 | 11536606118.6812 | 10737784787.3099 | 10996941528.5919 | 11179534312.6632 | 294791961.9849
Ge-75 |  | 85930687.9268 | 169113321.3923 | 830011420.4633 | 133123488.8659 | 49130606.5146 | 39900562.7211 | 6031570.6974 | 25916905.3404 | 9289970.1424 | 6346261.3425 | 23391668.4098 | 7464241.6175 | 29457643.6082 | 10365340.8325 | 7437016.0572 | 26445301.9707
Ge-77 |  | 921696.8276 | 1508401.3309 | 7403262.6226 | 632738.5101 | 357083.8444 | 300450.0116 | 22604.0312 | 110598.2958 | 38969.1982 | 25383.2154 | 112882.8292 | 24511.6003 | 117812.8596 | 41231.2015 | 27406.9236 | 125695.0303
Ge-78 |  | 24275856.1058 | 55930786.3136 | 274509370.4836 | 18684301.5423 | 10167052.7206 | 8881523.237 | 726485.1383 | 3178372.4801 | 1129158.6443 | 766214.7943 | 3269183.1224 | 885351.0336 | 3594103.6005 | 1259755.9076 | 901643.8081 | 3711681.5418
H-3 |  | . | 341.0862 | 1674.0578 | . | 1674.0578 | 341.0862 | . | . | . | . | . | . | . | . | . | .
H-3 |  | 2506.5614 | 341.0862 | 1674.0578 | . | 1003.7099 | 300.2315 | . | . | . | . | . | . | . | . | . | .
Hf-167 |  | . | . | . | 351584522.533 | 351584522.533 | 351584522.533 | . | . | . | . | . | 15575303.0316 | 68716592.5223 | 24609125.1744 | 17375454.0779 | 69843112.9309
Hf-169 |  | . | . | . | 219778834.8506 | 219778834.8506 | 219778834.8506 | . | . | . | . | . | 8997255.3418 | 41735265.9566 | 15242131.9098 | 10307652.6025 | 43659595.342
Hf-170 |  | 592408.2737 | 1252080.1926 | 6145233.5667 | 1092403.0968 | 361511.2312 | 293935.3266 | 45735.7699 | 197676.3686 | 73443.5307 | 49666.1876 | 195008.344 | 51290.3173 | 218808.0817 | 82056.0777 | 55020.38 | 217008.5085
Hf-172 |  | 208.1705 | 15.0538 | 73.8844 | 4884.4939 | 53.9283 | 13.9984 | 441.9555 | 1051.111 | 511.7797 | 441.9555 | 845.8792 | 532.5988 | 1267.448 | 635.4926 | 557.4351 | 970.3165
Hf-173 |  | 710095.3449 | 1386374.5137 | 6804352.6666 | 833851.1157 | 363044.7724 | 300406.5465 | 38067.1834 | 149204.0026 | 56429.7189 | 39862.8052 | 146717.2692 | 44009.3111 | 170314.3405 | 64520.6521 | 46293.7413 | 165646.5342
Hf-174 |  | 1.1339 | 0.017292 | 0.084869 | . | 0.078959 | 0.017032 | . | . | . | . | . | . | . | . | . | .
Hf-175 |  | 5459.6494 | 2386.4052 | 11712.5225 | 13001.9032 | 2894.7543 | 1472.5067 | 544.8639 | 2298.1221 | 849.4193 | 581.8934 | 2278.8982 | 600.9235 | 2546.662 | 938.4423 | 689.9575 | 2582.8594
Hf-177m |  | 71281294.2357 | 125387452.5271 | 615404018.5806 | 3925380.0318 | 3698138.9796 | 3613283.1698 | 157653.3662 | 681522.3642 | 245348.0511 | 167520.7177 | 688696.2838 | 184108.3701 | 765650.3986 | 275035.1653 | 194633.3913 | 779786.2058
Hf-178m |  | 12.1096 | 0.66381 | 3.258 | 34.9698 | 2.3917 | 0.61819 | 1.3429 | 6.046 | 2.1693 | 1.451 | 6.1456 | 1.4848 | 6.5783 | 2.3853 | 1.6278 | 6.9468
Hf-179m |  | 4593.9663 | 2157.0406 | 10586.7967 | 13869.3113 | 2602.5689 | 1327.3574 | 562.3322 | 2426.9245 | 883.0742 | 600.4905 | 2440.3096 | 624.8033 | 2699.0584 | 978.4221 | 697.7804 | 2755.1721
Hf-180m |  | 4177783.0714 | 8484364.0878 | 41641421.446 | 1418114.4266 | 1032484.3712 | 941276.5917 | 55408.4479 | 244319.5595 | 88029.6428 | 59519.3972 | 247332.6158 | 61471.8652 | 269463.9829 | 96711.9669 | 68543.3058 | 281711.8494
Hf-181 |  | 2940.6909 | 973.1938 | 4776.4536 | 14207.5299 | 1613.4193 | 695.4171 | 549.9284 | 2456.9557 | 887.4506 | 595.4846 | 2491.0125 | 590.7263 | 2675.9808 | 969.2779 | 665.4071 | 2822.3601
Hf-182 |  | 19.8459 | 0.52803 | 2.5916 | 263.3108 | 2.2725 | 0.51335 | 10.6047 | 45.291 | 16.2364 | 11.1485 | 46.1512 | 13.1122 | 51.8207 | 18.2388 | 13.1435 | 52.3073
Hf-182m |  | 106592408.828 | 164811704.5062 | 808899002.3967 | 8187646.2178 | 7532786.294 | 7268271.967 | 316614.7628 | 1449935.1179 | 524393.201 | 347184.4641 | 1463422.8864 | 343488.2485 | 1569313.1092 | 568142.9299 | 383354.0806 | 1626495.6583
Hf-183 |  | 58676728.531 | 109111000.6441 | 535518880.9917 | 9295251.0258 | 7905657.2419 | 7474437.7285 | 338317.3892 | 1646477.9606 | 588027.8431 | 381423.4658 | 1663109.0511 | 352991.9059 | 1730938.5959 | 622116.609 | 401869.3528 | 1846524.0234
Hf-184 |  | 1595818.132 | 3489389.2217 | 17125989.133 | 7790212.5415 | 1229415.2651 | 960073.3057 | 347426.9297 | 1404319.1317 | 519938.2252 | 364271.8717 | 1381720.8928 | 403816.7177 | 1600253.4065 | 595306.6619 | 432367.2103 | 1547544.5005
Hg-190 |  | 669994168.9161 | 244335120.2964 | 1199201450.2269 | 118393969.3082 | 92826250.7434 | 71267374.9481 | . | . | . | . | . | 7628763.4756 | 25817479.875 | 10362452.8002 | 7848218.012 | 23519247.4036
Hg-191m |  | 96782969.6298 | 23186295.0159 | 113798780.031 | 6216437.6676 | 5556059.5757 | 4665807.8562 | . | . | . | . | . | 236661.7677 | 1163646.5999 | 408308.8667 | 269940.9618 | 1234910.328
Hg-192 |  | 3562450.681 | 1295602.809 | 6358843.4014 | 5826256.4608 | 1640409.8804 | 816870.7159 | . | . | . | . | . | 326782.4161 | 1221698.3101 | 459752.1093 | 340123.5342 | 1157399.8907
Hg-193 |  | 9537215.5267 | 1903634.1547 | 9343072.8918 | 2485979.6786 | 1628294.6099 | 968598.6801 | 77284.4481 | 393532.8023 | 139686.4181 | 89560.6782 | 401428.9297 | 90499.8747 | 465007.2202 | 164361.2735 | 106738.3262 | 493845.8559
Hg-193m |  | 729287.111 | 177374.3863 | 870556.8853 | 653848.7887 | 246956.4049 | 117117.9576 | 22184.5808 | 112567.4665 | 39888.037 | 25528.3437 | 115127.8246 | 23392.6639 | 120104.04 | 42477.5542 | 27813.1826 | 129888.638
Hg-194 |  | 34.4697 | 2.3697 | 11.6307 | 592333.4681 | 8.6963 | 2.2173 | 2333653.8563 | 2335165.2901 | 2335165.2901 | 2333653.8563 | 97975.4133 | 2813974.1781 | 2828300.7466 | 2852168.9022 | 2876962.4743 | 117668.4713
Hg-195 |  | 3266456.9024 | 400478.9352 | 1965558.2843 | 3695901.436 | 921257.0297 | 325338.4311 | 152414.861 | 662112.5131 | 250768.0405 | 170086.1492 | 651996.9053 | 170116.553 | 755498.1307 | 287768.1058 | 195073.9348 | 734199.7296
Hg-195m |  | 141366.9112 | 18670.0083 | 91632.7585 | 906176.5675 | 52382.1941 | 16197.173 | 37127.9421 | 158034.3509 | 58386.6831 | 39944.5446 | 157604.3255 | 44848.43 | 185703.3769 | 68314.2194 | 47937.6746 | 180014.1596
Hg-197 |  | 198390.9797 | 20823.1984 | 102200.6566 | 1744592.1418 | 64941.7085 | 18643.807 | 134205.8206 | 332953.3717 | 154396.0768 | 134205.8206 | 294460.0283 | 157876.3161 | 423259.088 | 199915.4963 | 175157.7681 | 346567.4345
Hg-197m |  | 275438.3673 | 45132.4584 | 221510.9703 | 3440547.9042 | 118544.1346 | 38346.1603 | 174914.7331 | 601944.2205 | 236686.8052 | 178926.5389 | 587439.5405 | 215533.0737 | 749808.1172 | 295747.1814 | 223932.0408 | 683473.135
Hg-199m |  | 263429099.575 | 50358767.4628 | 247161795.2418 | 60143857.1519 | 40868333.5646 | 24825966.7748 | 2770531.3748 | 10426961.202 | 3959063.3202 | 2876863.0694 | 10299609.0041 | 3318320.9926 | 12574301.859 | 4751756.7548 | 3539803.3574 | 11947722.206
Hg-203 |  | 5458.5647 | 768.7318 | 3772.9504 | 28747.2636 | 2070.2698 | 658.4024 | 1132.3199 | 4891.8205 | 1748.1741 | 1192.8717 | 5012.7419 | 1373.6108 | 5602.3977 | 1958.5325 | 1414.6085 | 5710.7132
Hg-205 |  | . | . | . | 5875873305.6348 | 5875873305.6348 | 5875873305.6348 | . | . | . | . | . | 682282569.8608 | 2380586136.1092 | 919649090.17 | 671281877.7785 | 1167256396.5456
Hg-206 | SE | . | . | . | 444468731.1985 | 444468731.1985 | 444468731.1985 | . | . | . | . | . | 20594687.3652 | 87799079.0635 | 31278930.6933 | 22273322.8237 | 88294784.889
Hg-207 |  | . | . | . | 63382369.6028 | 63382369.6028 | 63382369.6028 | . | . | . | . | . | 1991579.128 | 11241942.2965 | 3856564.2211 | 2464596.468 | 12591060.5111
Ho-150 |  | . | . | . | 188194664.2995 | 188194664.2995 | 188194664.2995 | . | . | . | . | . | 7085666.6591 | 34429921.8074 | 12304828.2124 | 7806570.2985 | 37385323.7252
Ho-153 |  | . | . | . | 221005788.7531 | 221005788.7531 | 221005788.7531 | . | . | . | . | . | 8925979.6109 | 41703404.6374 | 14786375.1999 | 9877902.9565 | 43903332.6924
Ho-153m |  | . | . | . | 45845787.6203 | 45845787.6203 | 45845787.6203 | . | . | . | . | . | 1901481.9514 | 8742048.3873 | 3150912.1449 | 2095915.3839 | 9107376.2266
Ho-154 |  | 773582975.3555 | 4252702888.5966 | 20872347230.3216 | 20834471.7749 | 20268363.8363 | 20191737.5502 | . | . | . | . | . | 776285.772 | 3836647.8921 | 1353824.0636 | 897362.7799 | 4138818.0417
Ho-154m |  | . | . | . | 61089801.7852 | 61089801.7852 | 61089801.7852 | . | . | . | . | . | 2320772.7286 | 11214427.7787 | 3986639.2314 | 2696052.5981 | 12135636.3877
Ho-155 |  | 153080169.5463 | 428690384.255 | 2104020616.7385 | 15699725.2791 | 14143633.9352 | 13781585.3303 | 581152.2171 | 2784265.8486 | 998855.3732 | 652313.7131 | 2785479.0363 | 643364.4014 | 3023848.5294 | 1084166.9378 | 725502.02 | 3118788.2725
Ho-156 |  | 56588877.8418 | 181537254.557 | 890988322.3944 | 4008676.3677 | 3727830.1251 | 3667857.4754 | . | . | . | . | . | 143309.2852 | 739076.9019 | 257995.7388 | 166615.18 | 796333.2238
Ho-157 |  | 3337596988.0118 | 11838237269.5083 | 58102295259.4863 | 63155382.1206 | 61916471.9153 | 61659686.1731 | 2513696.0785 | 11399044.7169 | 4175071.7999 | 2772247.6752 | 11230169.9804 | 2821574.4524 | 12450036.6398 | 4574568.8663 | 3115334.3268 | 12545968.9006
Ho-159 |  | 1093599673.8411 | 2855045495.8951 | 14012617977.2587 | 36766252.1378 | 35480328.7932 | 35132683.4947 | 1688673.7362 | 6803015.4282 | 2590138.9016 | 1812317.8513 | 6499571.5746 | 1970393.94 | 7676833.8322 | 2942397.7922 | 2083516.2851 | 7303704.6159
Ho-160 |  | 657089407.0148 | 2190966865.3427 | 10753307339.2422 | 10719210.1112 | 10536817.8213 | 10496622.6687 | . | . | . | . | . | 397020.2585 | 1985719.6854 | 708272.0291 | 449067.278 | 2129396.9283
Ho-161 |  | 136377653.6171 | 359806875.2469 | 1765939035.1835 | 61293954.7833 | 41298979.821 | 37840558.9491 | 8048823.1442 | 16062953.0851 | 9027628.6719 | 8101315.469 | 10647443.1878 | 10008136.6638 | 18872596.1903 | 10930058.5722 | 9986527.2448 | 12176191.8729
Ho-162 |  | 7248283800.3065 | 14691634330.0813 | 72106822684.6115 | 190926012.1666 | 185547242.63 | 183699915.5957 | 8190489.9722 | 37412429.1723 | 14197603.4739 | 9387273.8951 | 35142102.2738 | 8926346.351 | 40207043.3144 | 15379756.9427 | 10331627.6314 | 37927912.5632
Ho-162m |  | 169151070.2197 | 361575630.5434 | 1774620120.0563 | 12550760.5651 | 11607415.5336 | 11318107.412 | 459162.3088 | 2282515.3379 | 818938.8364 | 528421.428 | 2284720.6667 | 488706.7688 | 2402558.7372 | 859434.3946 | 567720.3253 | 2493238.8411
Ho-163 |  | 8551.3152 | 145.3886 | 713.57 | . | 658.6118 | 142.958 | . | . | . | . | . | . | . | . | . | .
Ho-164 |  | 1360297386.9968 | 2484944697.9077 | 12196156172.1026 | 565411980.6435 | 386735244.9334 | 344094464.4042 | 82598215.3319 | 151047662.2968 | 88020580.1873 | 82598215.3319 | 99369426.5668 | 100245840.2764 | 174222476.2222 | 105004571.3332 | 99804939.057 | 112320452.9371
Ho-164m |  | 515260985.2649 | 881270635.1248 | 4325293156.3912 | 298820608.4227 | 181210249.0038 | 155715247.951 | 48215383.5704 | 80272378.8968 | 49529765.7023 | 48215383.5704 | 52831750.0824 | 59368880.9738 | 92707454.2316 | 59384442.8353 | 59139394.9629 | 59361434.2002
Ho-166 |  | 82342.5177 | 194885.9477 | 956503.9638 | 6853076.498 | 74986.1944 | 57400.2714 | 380692.9463 | 1713783.8057 | 664149.2797 | 443066.3669 | 1277243.4356 | 400942.8827 | 1814350.5286 | 708702.6272 | 479405.6884 | 1361380.1664
Ho-166m |  | 15.6472 | 0.22783 | 1.1182 | 39.2335 | 1.0166 | 0.22328 | 1.421 | 6.8801 | 2.4483 | 1.5899 | 7.0133 | 1.5288 | 7.2884 | 2.6094 | 1.6846 | 7.7938
Ho-167 |  | 14613475.4038 | 27046454.9523 | 132744518.9334 | 6760754.6628 | 4466763.551 | 3947640.1498 | 263738.7589 | 1161349.6488 | 417137.833 | 281927.6389 | 1176388.7089 | 291574.1171 | 1276315.199 | 455439.7664 | 330678.9117 | 1343040.2112
Ho-168 |  | . | . | . | 174955022.7682 | 174955022.7682 | 174955022.7682 | . | . | . | . | . | 6461964.0877 | 32344892.498 | 11537119.7388 | 7269706.8769 | 34755237.0195
Ho-168m |  | . | . | . | 36409042367.2921 | 36409042367.2921 | 36409042367.2921 | . | . | . | . | . | 7242328550.4021 | 11222567170.9238 | 7206247131.4442 | 7180812326.5582 | 7232744033.9068
Ho-170 |  | . | . | . | 98908956.9859 | 98908956.9859 | 98908956.9859 | . | . | . | . | . | 3623282.3462 | 18256761.7589 | 6463115.164 | 4155869.7984 | 19648502.7352
I-118 |  | 121108869.7141 | 158808172.474 | 779433552.1955 | 16575199.7791 | 14312065.9857 | 13353802.6533 | . | . | . | . | . | 614561.2136 | 3029614.6087 | 1075408.1044 | 684905.6595 | 3292703.3923
I-118m |  | . | . | . | 14508965.322 | 14508965.322 | 14508965.322 | . | . | . | . | . | 535879.5524 | 2655014.9717 | 943935.6344 | 596203.753 | 2882240.9365
I-119 |  | 407070607.9254 | 408305838.2634 | 2003972874.5813 | 25622320.1894 | 23818565.3406 | 22761315.0945 | . | . | . | . | . | 1148065.3525 | 5000400.4254 | 1770793.404 | 1202756.4036 | 5089935.6708
I-120 |  | 12510368.5934 | 16415825.5562 | 80569186.2465 | 2244047.3274 | 1858843.8965 | 1705105.6513 | 71723.8015 | 391798.3251 | 136698.8662 | 85330.5677 | 404129.0338 | 72267.9472 | 397787.6762 | 137623.0957 | 86289.304 | 445785.4111
I-120m |  | 36889229.8675 | 51150119.523 | 251045766.3099 | 2520568.2067 | 2337390.8623 | 2255328.3328 | 86570.1389 | 446139.9703 | 156652.8438 | 100052.3737 | 457168.1493 | 89188.3577 | 456133.5056 | 161572.5199 | 101841.5455 | 500716.9503
I-121 |  | 29615297.2176 | 37039741.7235 | 181791761.8106 | 8936340.0863 | 6615079.3055 | 5791494.7279 | 354011.0523 | 1590657.7689 | 570293.9675 | 382792.4387 | 1590657.7689 | 430703.2262 | 1802955.0929 | 644784.6566 | 441713.1868 | 1775225.5001
I-122 |  | . | . | . | 127802137.4132 | 127802137.4132 | 127802137.4132 | 4709727.4967 | 22509727.0064 | 7995992.5784 | 5210762.3368 | 22676465.725 | 5049699.8036 | 23868751.7744 | 8561539.098 | 5507750.1212 | 25388202.677
I-123 |  | 1615013.0924 | 1906726.3846 | 9358249.6158 | 3449901.3234 | 984338.2145 | 697587.226 | 162195.6931 | 625469.807 | 233527.8304 | 167133.7353 | 594717.5415 | 211750.9828 | 755182.063 | 284752.4615 | 204546.9751 | 685331.2142
I-124 |  | 3762.8863 | 4618.1175 | 22665.8089 | 70087.6376 | 3085.0809 | 2013.8563 | 2389.1874 | 12382.9837 | 4342.191 | 2757.2346 | 12616.7366 | 2512.6309 | 12900.3771 | 4536.4613 | 2862.7152 | 13923.0782
I-125 |  | 339.1421 | 531.0388 | 2606.3488 | 187233.3242 | 299.6133 | 206.7372 | 101432.5438 | 109405.2542 | 101530.3258 | 101432.5438 | 32241.0586 | 130257.2861 | 129298.2552 | 120991.3686 | 124447.4161 | 37194.3512
I-126 |  | 544.1224 | 702.8968 | 3449.8308 | 56644.7171 | 466.1255 | 305.0492 | 2057.3964 | 9858.3575 | 3508.9069 | 2284.4194 | 9977.1329 | 2208.4002 | 10542.3356 | 3784.5788 | 2495.7282 | 11252.6096
I-128 |  | 324325696.6196 | 242783079.9633 | 1191584006.5456 | 223784989.8143 | 119173683.6625 | 85683940.7364 | 9677946.1517 | 44148676.7696 | 15951968.3487 | 10550207.3928 | 39143285.3907 | 10125323.544 | 47182495.7843 | 17148164.0512 | 11872562.8516 | 44455427.6828
I-129 |  | 0.58093 | 1.0608 | 5.2067 | 3406.4867 | 0.52254 | 0.37533 | 1417.4241 | 1644.3362 | 1424.425 | 1417.4241 | 590.4073 | 1841.8413 | 1906.4664 | 1683.7127 | 1701.2728 | 676.7068
I-130 |  | 205853.2522 | 246309.8274 | 1208893.3506 | 292359.2734 | 109823.9575 | 81049.0609 | 10301.6213 | 50710.9573 | 17928.1162 | 11559.6212 | 51947.8099 | 10881.8754 | 53319.362 | 19027.2939 | 12067.9621 | 58077.8744
I-130m |  | . | . | . | 464089546.2287 | 464089546.2287 | 464089546.2287 | . | . | . | . | . | 18599339.0989 | 89514202.6014 | 32261465.1264 | 20815893.9761 | 92192507.0927
I-131 |  | 1767.7282 | 2174.6001 | 10672.9787 | 104534.5999 | 1494.8608 | 966.0728 | 3878.4526 | 17758.9573 | 6325.5715 | 4183.8425 | 18134.7441 | 4140.39 | 19186.3935 | 6833.0387 | 4803.3325 | 20766.0503
I-132 |  | 7140994.7091 | 8001979.4826 | 39273868.5646 | 1492835.1494 | 1197081.423 | 1069665.244 | 51443.1539 | 261270.9733 | 92066.9144 | 58810.8046 | 268218.0627 | 53646.6704 | 270988.979 | 96622.8796 | 60351.3092 | 296555.3011
I-132m |  | 45266351.9115 | 37656405.1706 | 184818357.8199 | 16152620.7473 | 11184226.0577 | 9045121.8787 | 584705.0375 | 2847298.3039 | 1013339.7894 | 657146.3696 | 2878199.2158 | 643976.5071 | 3064404.7996 | 1103273.6957 | 696089.2337 | 3208757.049
I-133 |  | 54119.2519 | 61923.6023 | 303922.2262 | 600071.2615 | 42672.1339 | 27553.4369 | 21525.1875 | 104586.6666 | 37035.9843 | 23985.2089 | 106263.5837 | 22636.3437 | 110129.76 | 39385.8165 | 25412.3288 | 119205.6026
I-134 |  | 56605644.9167 | 56576480.0289 | 277678447.6053 | 3448275.1545 | 3212671.4969 | 3073694.9262 | 116871.5202 | 603912.8753 | 213047.0421 | 134851.7541 | 622919.2704 | 119582.1194 | 619934.5207 | 220047.1592 | 138718.9405 | 685008.1718
I-134m |  | . | . | . | 442876549.8871 | 442876549.8871 | 442876549.8871 | . | . | . | . | . | 22167579.7729 | 89691851.9271 | 32045329.3053 | 22719263.8493 | 87978494.2334
I-135 |  | 811593.6833 | 929737.9007 | 4563171.424 | 773813.5383 | 364485.8853 | 277776.4987 | 24825.0969 | 137621.8306 | 47680.6228 | 29675.4711 | 141587.2053 | 24781.2274 | 138267.4956 | 47502.7122 | 30201.2783 | 153719.9247
In-103 |  | . | . | . | 174071249.1307 | 174071249.1307 | 174071249.1307 | . | . | . | . | . | 5905353.8361 | 31303482.9723 | 10847396.677 | 6882773.3271 | 34579673.256
In-105 |  | . | . | . | 48169638.9559 | 48169638.9559 | 48169638.9559 | . | . | . | . | . | 1722402.4017 | 8762590.9356 | 3067808.753 | 1970472.3801 | 9569014.8963
In-106 |  | . | . | . | 20983855.6515 | 20983855.6515 | 20983855.6515 | . | . | . | . | . | 763208.7277 | 3829227.2064 | 1362398.5504 | 864087.6252 | 4168493.5089
In-106m |  | . | . | . | 32976298.7786 | 32976298.7786 | 32976298.7786 | . | . | . | . | . | 1084535.9977 | 5837223.8502 | 2027745.9058 | 1265046.7005 | 6550821.245
In-107 |  | 228038394.5769 | 654820370.7047 | 3213870921.3581 | 9748916.6566 | 9322107.7302 | 9217620.981 | . | . | . | . | . | 329528.583 | 1756542.9189 | 608824.1451 | 390227.9126 | 1936645.7946
In-108 |  | 61815122.5458 | 268918672.7873 | 1319857996.707 | 2083503.6778 | 2012494.8387 | 2000573.6709 | . | . | . | . | . | 72402.2095 | 376434.5634 | 132317.9324 | 83483.2762 | 413893.0281
In-108m |  | 100507182.0254 | 424914786.0059 | 2085489908.2167 | 4588413.1945 | 4378872.1172 | 4343233.2406 | . | . | . | . | . | 138869.9787 | 808700.4477 | 275389.1581 | 169311.0582 | 911499.3419
In-109 |  | 17008907.7274 | 51150119.523 | 251045766.3099 | 2878865.538 | 2438220.9014 | 2349060.6941 | 101694.6095 | 501340.9998 | 177021.2066 | 115189.6288 | 510609.4888 | 114353.0163 | 548809.9063 | 192845.1915 | 127274.2124 | 571893.5789
In-109m |  | . | . | . | 561488274.2096 | 561488274.2096 | 561488274.2096 | . | . | . | . | . | 21590146.2859 | 103724630.6262 | 37212087.9211 | 22930287.4189 | 111540999.1955
In-110 |  | 3668280.5606 | 15449979.1112 | 75828793.3953 | 511372.9398 | 446166.6747 | 436137.9988 | . | . | . | . | . | 18446.5911 | 93188.3229 | 33115.9482 | 20885.5385 | 101585.4672
In-110m |  | 42348429.8327 | 147560532.2912 | 724229918.7495 | 4255637.9622 | 3846497.0984 | 3768282.2769 | . | . | . | . | . | 155919.0571 | 780114.4379 | 276039.9157 | 173154.2446 | 845392.7398
In-111 |  | 194775.2327 | 362984.6334 | 1781535.533 | 281116.367 | 108076.7686 | 87364.4278 | 11714.2185 | 48281.5763 | 17445.4914 | 12111.3107 | 48610.0224 | 15479.2095 | 57840.767 | 20686.7925 | 14838.1543 | 55844.444
In-111m |  | . | . | . | 126378055.088 | 126378055.088 | 126378055.088 | . | . | . | . | . | 4900420.1663 | 23281768.5434 | 8368734.5041 | 5425569.5559 | 25105305.2902
In-112 |  | 2388571012.1786 | 6977880290.1295 | 34247570113.0542 | 107743476.8682 | 102783755.5939 | 101592206.8945 | 4137409.629 | 19744905.4486 | 6997507.7002 | 4568776.328 | 19783245.0708 | 4562873.2525 | 21195928.3324 | 7669089.7796 | 4881643.1103 | 21403501.4063
In-112m |  | 1030811109.1934 | 1597484371.1388 | 7840483890.5699 | 764725258.517 | 415746453.0703 | 344381881.3673 | . | . | . | . | . | 58998539.1622 | 195024723.2668 | 77264098.0578 | 57374372.1635 | 151914516.0513
In-113m |  | 96027128.4928 | 225912310.7112 | 1108781947.9258 | 17948047.2656 | 14918251.9845 | 14173020.9953 | 663277.5607 | 3027862.0645 | 1078298.456 | 715806.6346 | 3073971.6391 | 683839.1651 | 3295961.6465 | 1174484.4175 | 846693.8199 | 3565422.8549
In-114 |  | . | . | . | 21724025896.0703 | 21724025896.0703 | 21724025896.0703 | 2617727297.2483 | 9965211870.2065 | 4205940741.3821 | 2906978932.3033 | 3926590945.8724 | 2731637311.8167 | 10425751040.2534 | 4391422728.0771 | 3090962219.9966 | 4315530112.1952
In-114m |  | 640.1895 | 352.2887 | 1729.0398 | 81215.2739 | 464.5316 | 226.6067 | 3236.7348 | 14607.041 | 5245.3837 | 3515.7637 | 14234.8546 | 3922.5737 | 16777.326 | 6079.4392 | 4070.8366 | 16133.6099
In-115 |  | 2.1204 | 0.42639 | 2.0927 | 353324.3762 | 1.0532 | 0.355 | 33851.7458 | 93810.8521 | 42495.5142 | 34142.3187 | 58927.113 | 40321.1905 | 111739.1483 | 50616.8791 | 40667.2952 | 70188.7391
In-115m |  | 9235039.6549 | 20175852.8845 | 99023472.3903 | 10486751.8462 | 4678575.6357 | 3949355.8356 | 403144.3757 | 1804329.0805 | 644175.2702 | 430974.8553 | 1805820.2615 | 459265.7693 | 2026134.4919 | 721580.6753 | 521246.0418 | 2083218.5336
In-116m |  | 84172452.7595 | 249122986.0979 | 1222700387.2838 | 3627992.7569 | 3468215.2097 | 3430190.9326 | 115036.1918 | 634390.7636 | 221385.633 | 137728.6219 | 660043.7234 | 114693.194 | 638752.2001 | 219365.2205 | 140375.0305 | 720709.5068
In-117 |  | 245684222.7286 | 497292828.6955 | 2440722728.0125 | 15362354.7623 | 14373150.77 | 14049809.8527 | 573922.5052 | 2650346.8805 | 946402.0119 | 626783.7886 | 2701449.9773 | 637300.2313 | 2894350.1087 | 1042182.6723 | 681571.2132 | 3051768.806
In-117m |  | 19672953.516 | 43743916.7607 | 214695981.2998 | 40752592.1073 | 12495739.9127 | 10180205.2806 | 1745347.4084 | 7401222.0187 | 2675826.4221 | 1834852.4037 | 7015612.132 | 2125488.7283 | 8613214.0707 | 3100014.3728 | 2226333.5898 | 8095600.6603
In-118 |  | . | . | . | 48479293089.5409 | 48479293089.5409 | 48479293089.5409 | . | . | . | . | . | 1971507917.3534 | 9983891415.0101 | 3625198288.6842 | 2346789589.8459 | 9630528436.4301
In-118m |  | . | . | . | 39249785.05 | 39249785.05 | 39249785.05 | . | . | . | . | . | 1318667.398 | 7030147.744 | 2447354.4985 | 1552749.2329 | 7797064.4157
In-119 |  | . | . | . | 246303747.4867 | 246303747.4867 | 246303747.4867 | 8705855.4529 | 43500564.0207 | 15408143.7045 | 9879678.66 | 44111608.7327 | 9203284.6446 | 45518990.1913 | 16315728.6868 | 10202068.1742 | 48928833.1781
In-119m |  | 476249416.3663 | 1997546772.9497 | 9803997821.1533 | 300865112.3225 | 180979492.3673 | 168801932.9151 | 10770328.8108 | 54273558.644 | 19576127.5109 | 12491815.7928 | 47255861.2937 | 12993563.1898 | 65452407.1111 | 23463716.1272 | 15311624.4023 | 59767579.8284
In-121 |  | . | . | . | 1289803834.8914 | 1289803834.8914 | 1289803834.8914 | . | . | . | . | . | 45666062.7446 | 234656131.3089 | 83600006.2149 | 52781864.0465 | 256222641.0025
In-121m |  | . | . | . | 1269448415.2362 | 1269448415.2362 | 1269448415.2362 | . | . | . | . | . | 71829560.1433 | 324331246.6711 | 127924962.9437 | 86336727.3388 | 252178987.8193
Ir-180 |  | . | . | . | 190079810.2057 | 190079810.2057 | 190079810.2057 | . | . | . | . | . | 7556658.9458 | 35710851.1031 | 12785633.5599 | 8365783.5871 | 37759812.5038
Ir-182 |  | 437028876.195 | 1581391195.2518 | 7761498275.0797 | 21614415.6274 | 20541288.1532 | 20331008.2782 | 791194.4041 | 3793989.5445 | 1350257.2893 | 883388.6672 | 3860735.6568 | 855951.5839 | 4075570.3148 | 1443418.1532 | 959186.7173 | 4293755.7681
Ir-183 |  | 87337275.4151 | 215725968.2799 | 1058787184.1715 | 6997709.5945 | 6439222.8894 | 6289732.3762 | . | . | . | . | . | 245008.1425 | 1287870.0842 | 452049.5342 | 293490.2391 | 1390111.8796
Ir-184 |  | 7071664.6633 | 18704543.2389 | 91802256.4693 | 1295724.3198 | 1082167.3376 | 1034509.7204 | 44878.329 | 228275.9209 | 80561.6619 | 51714.9975 | 233245.1927 | 46986.0035 | 240449.4478 | 84171.8185 | 55011.4661 | 257398.7596
Ir-185 |  | 781722.5269 | 1689520.5077 | 8292199.0118 | 652230.7486 | 340945.3624 | 293745.2898 | 21807.8224 | 115940.3218 | 40889.6671 | 25983.7884 | 118375.2559 | 22917.3925 | 122560.26 | 42921.7804 | 27843.0284 | 129567.2105
Ir-186 |  | 409618.1907 | 1030505.7314 | 5057741.8672 | 285911.2278 | 162956.5893 | 144732.7915 | . | . | . | . | . | 10335.409 | 52482.7808 | 18567.9766 | 12129.909 | 56796.9546
Ir-186m |  | 30309607.1121 | 84476025.3874 | 414609950.5919 | 3318567.2925 | 2969653.6877 | 2888792.681 | . | . | . | . | . | 114665.7283 | 605103.9446 | 213478.3725 | 134703.3089 | 659241.3924
Ir-187 |  | 3058662.3694 | 7134095.6177 | 35014277.9327 | 2223327.7693 | 1241809.7705 | 1090645.1819 | 87861.9673 | 397401.9903 | 147329.5184 | 98119.9635 | 394482.3022 | 95339.5816 | 440267.823 | 163676.5261 | 110054.555 | 441669.4209
Ir-188 |  | 130674.3628 | 336227.7524 | 1650212.2484 | 95685.6038 | 53448.8225 | 47443.5564 | 2939.8912 | 16794.0108 | 5825.0503 | 3590.5228 | 17405.7132 | 2937.909 | 16854.7834 | 5832.9196 | 3634.5665 | 19008.1759
Ir-189 |  | 42639.4106 | 30666.1339 | 150509.9728 | 324892.0098 | 30143.6293 | 16909.1181 | 21370.4243 | 62451.9652 | 27362.132 | 21848.8666 | 55766.631 | 26441.7189 | 77963.95 | 34635.8988 | 28466.6688 | 64540.5809
Ir-190 |  | 13294.4105 | 14281.2484 | 70092.6406 | 18453.1415 | 6960.0209 | 5014.2207 | 682.7385 | 3180.533 | 1135.0527 | 750.4481 | 3243.0078 | 741.7271 | 3432.9491 | 1238.4946 | 823.919 | 3665.761
Ir-190m |  | 563751332.6068 | 817209506.0442 | 4010879907.8846 | 258463197074.5625 | 493334410.7155 | 333180385.0364 | 1.2773e+12 | 1.2752e+12 | 1.2752e+12 | 1.2773e+12 | 43074108347.5604 | 1.6105e+12 | 1.5244e+12 | 1.5485e+12 | 1.584e+12 | 51344337150.292
Ir-190n |  | 11460488.5238 | 29889594.5349 | 146698702.46 | 46607422.4628 | 8655848.9566 | 7033902.7694 | 4261746.5512 | 10374689.2605 | 4940328.2193 | 4283742.6624 | 8853068.169 | 4623901.9568 | 11744869.6617 | 5717716.6446 | 5052329.0072 | 9258676.8241
Ir-191m |  | . | . | . | 78660475268.9526 | 78660475268.9526 | 78660475268.9526 | 4889896574.0598 | 14437841177.7196 | 6112370717.5747 | 4925851695.9279 | 13371573465.9918 | 5930985090.9651 | 18232999230.5016 | 7804754214.8661 | 6282270408.8494 | 15626093031.1335
Ir-192 |  | 1408.6477 | 493.5536 | 2422.3708 | 5289.6196 | 762.3294 | 341.8719 | 198.8608 | 905.6161 | 321.8171 | 214.3852 | 925.6763 | 220.278 | 989.5433 | 350.149 | 243.7865 | 1050.7957
Ir-192m |  | . | . | . | 2.0341e+12 | 2.0341e+12 | 2.0341e+12 | 266869786660.5014 | 974023791962.2305 | 393742308187.6249 | 281593636959.0118 | 385198843009.9689 | 287944874955.6336 | 1.0282e+12 | 421596006289.6231 | 305706991763.2415 | 404073586317.4575
Ir-192n |  | 29.2421 | 1.1353 | 5.5721 | 81329.9386 | 4.68 | 1.0929 | . | . | . | . | . | 9115.611 | 23964.4856 | 10997.3309 | 9332.3561 | 16156.3883
Ir-193m |  | 41405.7917 | 18617.3059 | 91374.0938 | 90828840.4193 | 28484.9634 | 12840.9785 | . | . | . | . | . | 10893854.6934 | 23572513.9054 | 11948781.8079 | 11084920.0198 | 18043368.1013
Ir-194 |  | 121305.4685 | 320260.8608 | 1571846.4387 | 3765648.6792 | 109344.5359 | 85972.218 | 152854.5123 | 722131.1942 | 257431.502 | 169678.1221 | 665322.353 | 165082.8732 | 772808.7566 | 273637.129 | 188513.9154 | 748055.1876
Ir-194m |  | 456.3794 | 117.5581 | 576.9773 | 803.6915 | 193.4764 | 83.7391 | 29.1873 | 138.4157 | 49.0043 | 32.0801 | 141.0448 | 31.4908 | 148.491 | 52.6155 | 34.8467 | 159.6553
Ir-195 |  | 17795187.7732 | 35250825.405 | 173011726.2556 | 52204282.5377 | 12325829.981 | 9641470.8913 | 3801492.8553 | 10353047.5668 | 4594424.7234 | 3829328.054 | 8800090.4318 | 4494919.7111 | 13038996.604 | 5867815.4798 | 4910271.7527 | 10370506.5698
Ir-195m |  | 7118188.773 | 12381488.2621 | 60768581.5361 | 5348031.4733 | 2907604.446 | 2449565.8921 | 198965.1441 | 882282.5875 | 319693.4882 | 214140.4518 | 889738.4967 | 230470.8422 | 1028216.8966 | 371888.4171 | 256492.6744 | 1062399.3441
Ir-196 |  | . | . | . | 2105841849.4338 | 2105841849.4338 | 2105841849.4338 | . | . | . | . | . | 82879890.1298 | 403834007.9933 | 143983859.1301 | 96242121.2771 | 418330559.7328
Ir-196m |  | 30038372.8921 | 71592156.7267 | 351375676.4372 | 2228538.8014 | 2062445.8005 | 2016196.9975 | . | . | . | . | . | 84801.0793 | 408449.2282 | 145533.5324 | 97625.154 | 442704.605
K-38 |  | . | . | . | 20588910.9499 | 20588910.9499 | 20588910.9499 | 628328.1037 | 3612886.5965 | 1242965.5722 | 767338.7462 | 3737468.8929 | 611783.6371 | 3568601.3653 | 1206736.4283 | 757408.2912 | 4090036.7918
K-40 |  | 4.5104 | 0.78149 | 3.8356 | 409.9971 | 2.0624 | 0.665 | 13.3448 | 75.2503 | 26.0498 | 16.0985 | 74.8185 | 13.2926 | 75.0144 | 25.6716 | 16.3527 | 81.4469
K-42 |  | 794394.0481 | 1370831.4799 | 6728067.1594 | 2161828.364 | 534752.6031 | 408017.246 | 71391.1508 | 401575.223 | 139852.0677 | 86493.125 | 396268.0615 | 70753.2363 | 400281.0159 | 137115.6702 | 87682.8859 | 429452.4158
K-43 |  | 684577.4521 | 874287.1649 | 4291018.1507 | 355247.9972 | 221791.7019 | 184519.5825 | 12932.4425 | 61388.1766 | 21714.9222 | 14237.5514 | 62660.556 | 13796.8232 | 65407.5843 | 23273.5107 | 15431.7334 | 70570.871
K-44 |  | 199437819.5983 | 929830024.5929 | 4563623569.9705 | 9520628.6287 | 9068789.5438 | 8998904.2455 | 287466.6185 | 1700416.3816 | 584192.1311 | 355975.0182 | 1761356.1594 | 277245.2818 | 1658812.115 | 562653.4644 | 346744.1493 | 1891295.8275
K-45 |  | 434275625.4974 | 1935738967.3263 | 9500643927.3332 | 15728676.1011 | 15154710.7453 | 15060824.9146 | 484165.0888 | 2795143.8293 | 963266.6981 | 592416.3951 | 2908630.872 | 477005.8931 | 2768272.8668 | 942559.7406 | 590928.1993 | 3124539.423
K-46 |  | . | . | . | 102396814.7005 | 102396814.7005 | 102396814.7005 | . | . | . | . | . | 2856105.0914 | 17687850.4578 | 5909338.4342 | 3641819.6971 | 20341374.078
Kr-74 |  | . | . | . | 36442383.1616 | 36442383.1616 | 36442383.1616 | 1412232.2117 | 6508219.9446 | 2323072.9525 | 1542466.8826 | 6575380.9367 | 1598413.5384 | 7248253.671 | 2563728.7911 | 1731582.4629 | 7239367.2631
Kr-75 |  | . | . | . | 81214870.2453 | 81214870.2453 | 81214870.2453 | . | . | . | . | . | 3376448.6708 | 15869356.8538 | 5596989.3482 | 3693547.2957 | 16133529.7508
Kr-76 |  | . | . | . | 1208919.5022 | 1208919.5022 | 1208919.5022 | 45332.7154 | 203380.066 | 72584.4052 | 48690.6943 | 206705.7777 | 53214.6949 | 232799.6151 | 83022.0426 | 58649.3193 | 240154.7733
Kr-77 |  | . | . | . | 5719257.5486 | 5719257.5486 | 5719257.5486 | 222715.388 | 1017844.5353 | 365269.0318 | 242366.7458 | 1028772.7038 | 254542.2683 | 1162423.8409 | 414542.4601 | 271490.4241 | 1136144.2989
Kr-79 |  | . | . | . | 844855.0386 | 844855.0386 | 844855.0386 | 30399.9851 | 142499.9302 | 50685.1064 | 33312.5585 | 146399.9283 | 35394.5986 | 162659.3081 | 57795.8471 | 39048.4958 | 167832.49
Kr-81 |  | . | . | . | 43307.3282 | 43307.3282 | 43307.3282 | 2555.0153 | 10973.6648 | 3942.7504 | 2689.9972 | 7193.2317 | 3055.7983 | 13399.8423 | 4819.9874 | 3334.2271 | 8603.1051
Kr-81m |  | . | . | . | 16172508481.3728 | 16172508481.3728 | 16172508481.3728 | 665874202.9741 | 2694486838.6411 | 973543756.5805 | 685048591.0179 | 2757519091.347 | 891365489.2841 | 3334894329.3499 | 1183354425.5787 | 847036893.4714 | 3212707795.2766
Kr-83m |  | . | . | . | 17795826683.8224 | 17795826683.8224 | 17795826683.8224 | 43724203914.4345 | 45822623103.2761 | 43888272221.8057 | 43724203914.4345 | 2924056136.7778 | 52862562532.5513 | 56070480154.219 | 53510589939.1815 | 53703876525.1119 | 3535183869.3644
Kr-85 |  | . | . | . | 30864.8758 | 30864.8758 | 30864.8758 | 1668.159 | 7538.159 | 2745.1099 | 1824.3612 | 5408.1596 | 1760.7025 | 8012.7508 | 2927.6328 | 1970.5385 | 6131.382
Kr-85m |  | . | . | . | 10887643.8328 | 10887643.8328 | 10887643.8328 | 467188.5868 | 1850526.4635 | 678411.2874 | 481627.0862 | 1864761.2824 | 583678.8547 | 2221001.8615 | 806051.8892 | 577783.1814 | 2162856.6931
Kr-87 |  | . | . | . | 8030307.7068 | 8030307.7068 | 8030307.7068 | 252457.2331 | 1431759.7711 | 496518.5261 | 307066.7764 | 1465191.7251 | 243429.5361 | 1415467.3323 | 487019.9108 | 309260.1106 | 1595239.9838
Kr-88 |  | . | . | . | 1536077.2798 | 1536077.2798 | 1536077.2798 | 45336.1758 | 272142.0336 | 93131.6252 | 56572.7924 | 284084.9574 | 43622.8743 | 265482.2977 | 89673.4432 | 55197.0919 | 305145.4545
Kr-89 |  | . | . | . | 81588382.5195 | 81588382.5195 | 81588382.5195 | . | . | . | . | . | 2483951.1492 | 14466662.354 | 4914601.6557 | 3054502.3811 | 16207728.8645
La-128 |  | . | . | . | 31599976.4644 | 31599976.4644 | 31599976.4644 | . | . | . | . | . | 1160879.3876 | 5804558.5579 | 2039771.1286 | 1329341.0204 | 6277411.4996
La-129 |  | 1108511572.5767 | 4622699320.2835 | 22688296803.6758 | 42003366.8041 | 40397835.4687 | 40118671.4591 | . | . | . | . | . | 1752789.4406 | 8044259.6639 | 2879317.9606 | 1941901.0536 | 8344070.069
La-130 |  | . | . | . | 24081732.856 | 24081732.856 | 24081732.856 | . | . | . | . | . | 860920.0995 | 4358556.5123 | 1534417.9532 | 1006707.2981 | 4783894.2833
La-131 |  | 151108289.3962 | 371121792.8883 | 1821472867.6849 | 11674617.5788 | 10773228.2559 | 10529838.9087 | 445102.8292 | 2064270.6847 | 739194.2922 | 489193.2038 | 2065915.5219 | 483698.5664 | 2229844.7984 | 801520.9915 | 547576.3553 | 2319190.9249
La-132 |  | 1926735.1907 | 6242333.6655 | 30637493.1911 | 834609.3043 | 571488.0586 | 532658.748 | 27662.4843 | 146097.0213 | 51107.1997 | 32306.2588 | 149822.9856 | 28089.3116 | 148898.3311 | 52141.442 | 33418.7561 | 165797.1502
La-132m |  | 271099831.9764 | 807862679.5667 | 3965005504.5107 | 28369804.152 | 25516954.4981 | 24890941.9197 | . | . | . | . | . | 1132990.3782 | 5349872.9169 | 1928209.9116 | 1260397.975 | 5635729.983
La-133 |  | 31477692.5029 | 93888256.1994 | 460805359.692 | 12023164.9687 | 8538877.0186 | 7962273.8424 | . | . | . | . | . | 572497.4635 | 2487079.7102 | 921512.4565 | 607649.7112 | 2388430.7041
La-134 |  | . | . | . | 93992422.7603 | 93992422.7603 | 93992422.7603 | 3579499.7387 | 17048254.7755 | 6059694.3343 | 3962491.4803 | 17102760.741 | 3875961.3735 | 17933202.3516 | 6437352.3381 | 4201982.7236 | 18671821.3595
La-135 |  | 6314909.3883 | 20416024.0377 | 100202237.0102 | 12774653.9301 | 4054899.7113 | 3501197.7913 | 1079023.8255 | 3621325.2153 | 1665253.2502 | 1174700.8149 | 2228637.9947 | 1350091.5363 | 4128363.4832 | 1942036.9169 | 1386884.9302 | 2537715.7978
La-136 |  | . | . | . | 105591250.8069 | 105591250.8069 | 105591250.8069 | . | . | . | . | . | 4687205.1422 | 20925640.9222 | 7606127.0433 | 5014196.6162 | 20975956.5111
La-137 |  | 402.6227 | 12.2122 | 59.9376 | 3304.9197 | 51.3603 | 11.8103 | 1283.2466 | 1511.5165 | 1284.9949 | 1283.2466 | 575.9916 | 1668.947 | 1737.3497 | 1510.7127 | 1527.2666 | 656.5303
La-138 |  | 33.4991 | 0.57043 | 2.7997 | 54.386 | 2.4666 | 0.55515 | 1.7343 | 9.5489 | 3.3223 | 2.0652 | 9.8612 | 1.7576 | 9.6865 | 3.3423 | 2.1175 | 10.8039
La-140 |  | 42570.4144 | 103937.8741 | 510129.0769 | 87299.5404 | 27096.1627 | 22438.4096 | 2775.3196 | 15469.2528 | 5350.9994 | 3320.2299 | 15921.5702 | 2799.6989 | 15632.6716 | 5331.0939 | 3398.9187 | 17342.2641
La-141 |  | 2482897.3226 | 6541883.0471 | 32107687.2935 | 44054788.2034 | 2190103.2629 | 1729160.0335 | 2105311.5118 | 10751209.7021 | 3935710.6945 | 2496564.0937 | 8060335.5024 | 2086487.5501 | 10737755.6744 | 3886604.5794 | 2527697.7165 | 8751589.8751
La-142 |  | 17559288.1417 | 55962858.2949 | 274666780.3819 | 2364188.5286 | 2067958.0482 | 2008850.9041 | 69831.3531 | 420575.1948 | 143674.756 | 87289.1914 | 437995.4691 | 67348.3873 | 410746.7194 | 138306.8258 | 84300.3116 | 469651.7503
La-143 |  | 433993756.4602 | 1475764703.0778 | 7243081428.3989 | 119202920.1807 | 92325024.1764 | 87944160.3611 | 4011069.088 | 22198664.8002 | 7754733.5702 | 4811623.725 | 21844319.916 | 3997929.379 | 22178368.8781 | 7694418.9758 | 4805145.0199 | 23679947.4445
Lu-165 |  | 1436177706.8516 | 4240602087.8261 | 20812956268.3702 | 39591252.7133 | 38457923.1207 | 38182202.2051 | . | . | . | . | . | 1488758.1464 | 7414316.7267 | 2642204.9956 | 1738079.2265 | 7864897.7902
Lu-167 |  | 113393679.6673 | 261127206.0044 | 1281617328.5049 | 5611154.6076 | 5324373.1077 | 5239310.0685 | . | . | . | . | . | 185393.1763 | 1008662.7847 | 351848.6614 | 224928.1203 | 1114669.389
Lu-169 |  | 222581.1262 | 417866.1408 | 2050895.0228 | 178232.3401 | 94419.8799 | 80022.3498 | 6022.5562 | 31761.4679 | 11206.7452 | 7091.7291 | 32400.6104 | 6191.7305 | 32690.1127 | 11514.102 | 7400.2763 | 35406.284
Lu-169m |  | . | . | . | 3.5527e+13 | 3.5527e+13 | 3.5527e+13 | . | . | . | . | . | 1.9006e+14 | 1.8116e+14 | 1.7957e+14 | 1.835e+14 | 7.0575e+12
Lu-170 |  | 89279.2531 | 213581.4455 | 1048261.8251 | 68171.233 | 37280.4442 | 32731.2858 | 2009.5439 | 11715.3031 | 4052.6775 | 2475.6867 | 12189.0367 | 2015.8722 | 11932.5624 | 4083.6825 | 2530.9073 | 13542.3798
Lu-171 |  | 26581.2867 | 27416.6296 | 134561.3432 | 59606.1136 | 16173.6903 | 11004.5543 | 2284.8487 | 10839.8351 | 3951.2422 | 2576.0549 | 10790.8667 | 2453.8787 | 11561.7432 | 4260.1432 | 2738.8995 | 11840.8982
Lu-171m |  | . | . | . | 1.0942e+12 | 1.0942e+12 | 1.0942e+12 | . | . | . | . | . | 136267130415.2412 | 276801050113.3661 | 146186202919.1433 | 137477336252.497 | 217369574346.3566
Lu-172 |  | 18456.7117 | 21720.4175 | 106604.225 | 24941.542 | 9647.3809 | 7126.8617 | 863.1825 | 4439.5527 | 1571.6435 | 999.0658 | 4533.1759 | 887.4727 | 4590.6226 | 1621.3178 | 1041.0733 | 4954.6974
Lu-172m |  | . | . | . | 3.967e+13 | 3.967e+13 | 3.967e+13 | . | . | . | . | . | 2.2659e+13 | 2.9524e+13 | 2.1604e+13 | 2.1969e+13 | 7.8805e+12
Lu-173 |  | 800.544 | 139.5262 | 684.7973 | 3596.4723 | 334.7295 | 115.0177 | 211.6584 | 710.4748 | 296.2908 | 220.886 | 633.3217 | 254.2169 | 822.0388 | 349.588 | 266.4558 | 714.4479
Lu-174 |  | 421.9128 | 49.1055 | 241.0106 | 2403.7526 | 144.1884 | 43.1956 | 112.8127 | 485.6879 | 193.4449 | 130.2622 | 445.9715 | 121.3325 | 527.0667 | 211.3013 | 144.7311 | 477.5113
Lu-174m |  | 1689.9341 | 393.982 | 1933.6712 | 39936.0737 | 881.8886 | 316.9606 | 3560.2417 | 8980.4814 | 4467.3313 | 3730.9057 | 7093.4435 | 4225.4018 | 10534.9658 | 5405.3743 | 4580.2936 | 7933.3973
Lu-176 |  | 16.2456 | 0.98095 | 4.8145 | 131.8927 | 3.6122 | 0.91865 | 5.3942 | 22.7232 | 8.212 | 5.6528 | 23.1178 | 6.4377 | 25.9274 | 9.2304 | 6.6666 | 26.2008
Lu-176m |  | 6143917.184 | 12943509.0498 | 63526990.3266 | 101715564.495 | 5309679.395 | 4002357.3978 | 10840145.8024 | 28103217.9257 | 12958706.0435 | 10885313.0765 | 17893665.3313 | 12129278.2327 | 33695758.2929 | 15788792.0419 | 13190172.0947 | 20206042.0825
Lu-177 |  | 36009.05 | 28549.2618 | 140120.3239 | 1381512.8985 | 28065.1618 | 15742.623 | 63380.0013 | 242906.8448 | 90875.7372 | 65253.9613 | 242335.2993 | 78240.0422 | 286820.253 | 106021.6934 | 77255.24 | 274440.8676
Lu-177m |  | 521.605 | 96.6573 | 474.396 | 2012.3985 | 221.14 | 78.3705 | 83.6964 | 349.1092 | 127.0976 | 88.2359 | 350.803 | 97.2912 | 395.9679 | 143.3269 | 103.8575 | 399.7678
Lu-178 |  | 285383773.1875 | 859105880.7203 | 4216508117.2465 | 121233799.1523 | 83404634.9536 | 77419879.3651 | 4435320.6912 | 23508286.7518 | 8364576.4489 | 5255551.23 | 22348848.9197 | 4472148.2637 | 23982459.5811 | 8438335.3782 | 5437335.7075 | 24083386.4478
Lu-178m |  | 455843597.2174 | 985802303.5336 | 4838336587.0627 | 18996229.9687 | 18167798.6515 | 17905051.2184 | 761776.5877 | 3291745.0246 | 1190275.9183 | 811150.9962 | 3322540.1108 | 841780.0955 | 3645351.9452 | 1310565.4894 | 940238.1209 | 3773646.8756
Lu-179 |  | 3544435.33 | 8613241.8042 | 42273955.7466 | 44117445.0673 | 3044562.8037 | 2375864.2848 | 2205133.4524 | 9157223.6489 | 3336005.6814 | 2310139.8073 | 7741425.95 | 2780117.6593 | 10641838.5329 | 3793182.46 | 2704772.0863 | 8764036.8121
Lu-180 |  | . | . | . | 54897957.5632 | 54897957.5632 | 54897957.5632 | . | . | . | . | . | 1881698.3901 | 9921896.3523 | 3475767.2075 | 2262389.9381 | 10905611.6069
Lu-181 |  | . | . | . | 223351575.1462 | 223351575.1462 | 223351575.1462 | . | . | . | . | . | 9325449.214 | 43131265.3003 | 15582611.2859 | 10094078.1972 | 44369328.8141
Mg-27 |  | . | . | . | 54589645.6462 | 54589645.6462 | 54589645.6462 | . | . | . | . | . | 1931603.412 | 9961235.1244 | 3532095.5115 | 2223610.8507 | 10844364.7014
Mg-28 |  | 76119.2332 | 186436.5649 | 915034.2315 | 279867.6179 | 56169.4962 | 45301.8436 | 9170.3788 | 49089.5279 | 17194.4603 | 10785.2883 | 50437.0836 | 9305.4972 | 50340.4387 | 17499.1567 | 11277.6602 | 55596.3769
Mn-50m |  | . | . | . | 58386895.1244 | 58386895.1244 | 58386895.1244 | . | . | . | . | . | 1984593.7475 | 10479219.3666 | 3665118.412 | 2335504.6672 | 11598697.4639
Mn-51 |  | 78232617.3603 | 270824808.6631 | 1329213348.0941 | 9759714.7427 | 8620932.8271 | 8407824.7542 | 360155.6321 | 1704177.7126 | 605657.4029 | 396171.1953 | 1718089.3674 | 380315.381 | 1812368.3964 | 641238.4587 | 419898.4717 | 1938790.8604
Mn-52 |  | 17088.8686 | 33672.126 | 165263.4394 | 17149.7297 | 8138.1184 | 6824.7396 | 563.6823 | 2998.7561 | 1049.5646 | 660.7095 | 3100.2525 | 574.372 | 3065.4784 | 1072.4025 | 678.0687 | 3406.8351
Mn-52m |  | 242833498.7846 | 1124211750.179 | 5517652802.1894 | 9426614.0607 | 9059455.2189 | 9001695.0184 | 310635.8473 | 1636148.2129 | 573141.7393 | 361613.8671 | 1682895.3047 | 318390.9131 | 1691756.5414 | 581125.2781 | 377542.7348 | 1872619.6069
Mn-53 |  | 981.6851 | 180.3441 | 885.1323 | . | 465.4559 | 152.3551 | . | . | . | . | . | . | . | . | . | .
Mn-54 |  | 745.718 | 233.1264 | 1144.1887 | 1241.3495 | 331.066 | 155.374 | 42.7794 | 217.1574 | 76.7539 | 48.7861 | 222.9347 | 44.2245 | 224.5465 | 79.7547 | 50.1061 | 246.5971
Mn-56 |  | 6262773.7267 | 18550702.2012 | 91047201.71 | 1841120.1122 | 1400943.6399 | 1321479.502 | 58870.6169 | 327663.2491 | 113684.4446 | 70586.1626 | 337805.2068 | 58557.9258 | 327959.2957 | 113202.9575 | 70617.3352 | 365742.9485
Mn-57 |  | . | . | . | 2656133247.3705 | 2656133247.3705 | 2656133247.3705 | . | . | . | . | . | 125145034.2452 | 580150850.6137 | 212069392.295 | 138611885.7396 | 527647272.4654
Mn-58m |  | . | . | . | 183405973.6189 | 183405973.6189 | 183405973.6189 | . | . | . | . | . | 5982053.4654 | 32858990.218 | 11404750.3563 | 7204142.2894 | 36434038.7779
Mo-101 |  | 618471410.343 | 1916386138.9257 | 9405659874.8736 | 22364899.9138 | 21534955.9066 | 21343976.415 | 730909.2356 | 3928717.7799 | 1370454.8167 | 860974.322 | 4046579.3133 | 743400.316 | 4009410.5617 | 1391111.1074 | 881468.9845 | 4442841.2807
Mo-102 |  | 514547272.4727 | 2498211790.9339 | 12261271318.7831 | 1797931860.4651 | 387415467.6205 | 344835082.9366 | . | . | . | . | . | 114289024.5977 | 425669489.8082 | 153494444.3884 | 110640631.9943 | 357163498.1763
Mo-89 |  | . | . | . | 175766612.1484 | 175766612.1484 | 175766612.1484 | . | . | . | . | . | 6592545.5258 | 32131530.895 | 11299700.3369 | 7380737.6912 | 34916461.2063
Mo-90 |  | 2991580.6783 | 2789979.1734 | 13693271.2202 | 1639932.1792 | 983205.542 | 767767.0654 | 60681.0284 | 283242.1421 | 100793.3749 | 66794.4156 | 288259.3137 | 71251.2721 | 320525.2927 | 113227.1225 | 76908.9985 | 325776.4806
Mo-91 |  | 415065663.0694 | 2100159846.1336 | 10307624749.7139 | 28762108.2635 | 26828180.2988 | 26558042.4969 | . | . | . | . | . | 1134031.8341 | 5437092.1167 | 1903241.9199 | 1265942.4457 | 5713662.1405
Mo-91m |  | . | . | . | 316724738.522 | 316724738.522 | 316724738.522 | . | . | . | . | . | 11088493.2824 | 57067624.608 | 20006987.9853 | 12697163.0045 | 62918132.8041
Mo-93 |  | 21.7883 | 31.3138 | 153.6886 | 21603.3462 | 19.0661 | 12.8407 | 38748.2782 | 38663.304 | 38663.304 | 38748.2782 | 3543.8124 | 46924.165 | 47696.4248 | 47547.684 | 47541.5882 | 4291.5568
Mo-93m |  | 4621863.115 | 6202209.721 | 30440564.1032 | 501704.4685 | 445946.9578 | 421798.3515 | 16430.6886 | 88814.5332 | 30807.5412 | 19330.2219 | 91176.0757 | 17129.4762 | 91426.0114 | 31320.5811 | 19976.7577 | 99664.8021
Mo-99 |  | 105959.6911 | 66412.4531 | 325953.5917 | 759313.8676 | 72346.0697 | 38741.7508 | 28022.2279 | 135653.6054 | 48334.909 | 31364.8396 | 134842.0027 | 30373.1523 | 144703.2897 | 52076.8608 | 33248.8665 | 150839.5302
N-13 |  | . | . | . | 44014471.9737 | 44014471.9737 | 44014471.9737 | 1639085.1276 | 7759585.4077 | 2748641.8733 | 1799687.1286 | 7884992.8487 | 1817563.2859 | 8604518.041 | 3047938.4328 | 1995653.0604 | 8743580.9589
N-16 |  | . | . | . | 1164838695.6373 | 1164838695.6373 | 1164838695.6373 | . | . | . | . | . | 24096596.1209 | 192668746.3779 | 62969576.4648 | 34383688.3906 | 231398014.8487
Na-22 |  | 48.6463 | 9.5435 | 46.8396 | 159.7663 | 20.7619 | 7.5988 | 5.3386 | 27.566 | 9.7025 | 6.161 | 28.4295 | 5.4736 | 28.5032 | 9.9332 | 6.4423 | 31.738
Na-24 |  | 593613.8509 | 1170997.3009 | 5747277.1813 | 141458.1829 | 112009.4367 | 104082.1357 | 4049.1026 | 25172.9925 | 8572.4245 | 5143.4547 | 26431.6422 | 3819.9015 | 24067.3867 | 8090.1301 | 4912.2598 | 28101.009
Nb-87 |  | . | . | . | 93118200.4589 | 93118200.4589 | 93118200.4589 | . | . | . | . | . | 4538528.6165 | 19321522.7982 | 6876473.7255 | 4616141.9128 | 18498154.9919
Nb-88 |  | 339074128.0823 | 1682662552.5832 | 8258540036.538 | 7609827.5825 | 7436087.772 | 7410013.2176 | 261445.306 | 1318277.9621 | 466467.5866 | 299050.4528 | 1351745.0807 | 270826.2561 | 1380907.3372 | 486607.8174 | 315333.9017 | 1511710.5935
Nb-88m |  | . | . | . | 14712519.4549 | 14712519.4549 | 14712519.4549 | . | . | . | . | . | 511852.1807 | 2663177.5793 | 927175.9615 | 600550.2834 | 2922677.4557
Nb-89 |  | 7956190.721 | 24600329.7161 | 120738889.4231 | 2887239.3475 | 2081935.678 | 1950497.3066 | . | . | . | . | . | 95502.7774 | 511500.4972 | 176148.6319 | 112803.08 | 573557.0564
Nb-89m |  | 32523672.3857 | 105621675.3786 | 518393205.7567 | 5241955.116 | 4475386.4852 | 4329320.9638 | . | . | . | . | . | 203067.4437 | 972853.9962 | 346541.3763 | 229452.7935 | 1041327.02
Nb-90 |  | 206019.935 | 603610.0241 | 2962529.5592 | 135676.1896 | 79605.5475 | 72040.4625 | 4135.3087 | 23757.1395 | 8209.2733 | 5051.1824 | 24757.4401 | 4038.852 | 23617.2251 | 8053.1273 | 5034.7202 | 26952.4021
Nb-91 |  | 620.2407 | 35.088 | 172.2128 | 14950.0402 | 133.5838 | 33.1357 | . | . | . | . | . | 1407.2873 | 6260.9934 | 2359.1061 | 1543.4764 | 2969.8615
Nb-91m |  | 5137.8411 | 989.2417 | 4855.2171 | 179392.7365 | 2462.0072 | 825.7066 | . | . | . | . | . | 6961.1356 | 38009.1924 | 13382.7484 | 8542.0501 | 35636.7996
Nb-92 |  | 34.1217 | 2.3328 | 11.4495 | 42.0369 | 7.1207 | 2.0757 | . | . | . | . | . | 1.533 | 7.7026 | 2.7469 | 1.7461 | 8.3507
Nb-92m |  | 35880.8601 | 60702.1123 | 297927.1297 | 32823.6179 | 16209.4507 | 13367.2378 | . | . | . | . | . | 1146.2011 | 6005.6441 | 2125.1638 | 1341.7122 | 6520.4908
Nb-93m |  | 293.881 | 42.8741 | 210.427 | 179671.9102 | 122.5408 | 37.4078 | 321856.4962 | 319893.9566 | 323045.6212 | 321856.4962 | 29473.3758 | 389768.2169 | 394651.0489 | 397273.4914 | 395403.4201 | 35692.2581
Nb-94 |  | 17.4893 | 1.2957 | 6.3595 | 41.045 | 4.1878 | 1.1719 | 1.4183 | 7.1434 | 2.5245 | 1.6142 | 7.3655 | 1.4774 | 7.4426 | 2.6395 | 1.6565 | 8.1537
Nb-94m |  | . | . | . | 10531245496.5028 | 10531245496.5028 | 10531245496.5028 | . | . | . | . | . | 557098405.8058 | 2833243320.955 | 1032489616.0045 | 659299418.4443 | 2092057304.5026
Nb-95 |  | 7994.193 | 3918.5746 | 19232.4391 | 12012.1855 | 3841.2034 | 2157.337 | 418.6045 | 2101.3725 | 745.3925 | 475.2578 | 2153.6383 | 438.7805 | 2188.6153 | 782.9949 | 487.8936 | 2386.2496
Nb-95m |  | 59003.1743 | 65058.1935 | 319306.8597 | 1293111.3515 | 47953.9191 | 30218.3974 | 51014.3762 | 216090.796 | 77260.0797 | 53096.5956 | 215911.4676 | 71295.9177 | 270657.3712 | 96304.4608 | 68751.4477 | 256879.6871
Nb-96 |  | 146852.0684 | 372231.937 | 1826921.4764 | 135133.4513 | 67764.2904 | 59185.0348 | 4649.0635 | 23581.51 | 8343.1658 | 5320.9561 | 24283.938 | 4851.754 | 24441.3078 | 8706.9123 | 5520.2921 | 26844.5859
Nb-97 |  | 60220669.3966 | 153817973.8523 | 754941561.7816 | 9450347.3767 | 8081042.1118 | 7756567.8062 | 339645.4814 | 1669751.0328 | 590886.9468 | 380993.627 | 1691670.5445 | 365171.9621 | 1754792.9462 | 631689.9784 | 390215.0416 | 1877334.2874
Nb-98m |  | 55701686.1247 | 196996723.1706 | 966863690.449 | 3269907.5093 | 3078759.9372 | 3040918.1198 | . | . | . | . | . | 111099.2741 | 591353.3827 | 208031.3028 | 129815.3247 | 649575.0092
Nb-99 |  | . | . | . | 9242643927.3864 | 9242643927.3864 | 9242643927.3864 | . | . | . | . | . | 583790676.3582 | 2096929242.679 | 809574686.5238 | 594656842.3764 | 1836073496.4944
Nb-99m |  | . | . | . | 248411526.6086 | 248411526.6086 | 248411526.6086 | . | . | . | . | . | 7425649.8558 | 43991741.0034 | 15025054.401 | 9329839.1267 | 49347548.5817
Nd-134 |  | . | . | . | 98659623.5781 | 98659623.5781 | 98659623.5781 | . | . | . | . | . | 4617630.2362 | 19655767.5141 | 7115096.5689 | 4856060.708 | 19598972.0527
Nd-135 |  | 492454102.6501 | 1939916504.8523 | 9521147361.5244 | 28715572.5116 | 27056287.6795 | 26759116.0351 | . | . | . | . | . | 1212151.4951 | 5509776.9355 | 1971947.1343 | 1321033.7365 | 5704417.7012
Nd-136 |  | 59332425.0433 | 188378177.6428 | 924563703.9256 | 32931817.2746 | 20703268.43 | 19037309.3723 | 1411341.3586 | 6152566.2352 | 2307212.3382 | 1550252.9097 | 5847983.7483 | 1592979.6212 | 6747332.1382 | 2568708.8076 | 1717853.8931 | 6541984.887
Nd-137 |  | 142943547.7694 | 479579499.0163 | 2353785366.6791 | 10306286.3495 | 9574071.0075 | 9424263.3943 | . | . | . | . | . | 382182.1091 | 1912415.4093 | 681093.0394 | 436457.1753 | 2047368.6277
Nd-138 |  | 1097348.8856 | 3351825.3397 | 16450822.9654 | 38778730.2125 | 1002142.8111 | 809441.6908 | 3183226.9857 | 9964588.748 | 4554128.4513 | 3336978.5575 | 6783167.3223 | 4034093.6114 | 11272046.0833 | 5286046.3631 | 3954234.7522 | 7703488.2367
Nd-139 |  | 509934513.5601 | 1721710609.9639 | 8450188650.0596 | 34454023.3651 | 32150657.2819 | 31679614.8529 | 1285668.9428 | 6198760.9743 | 2210084.5579 | 1436402.543 | 6162081.9153 | 1378676.2708 | 6536690.9122 | 2354470.0821 | 1559421.7393 | 6844374.7963
Nd-139m |  | 2979742.3377 | 8150334.0056 | 40001995.4048 | 900755.1016 | 679912.3065 | 637562.5672 | 31201.9759 | 158837.0767 | 56316.6504 | 35908.4192 | 162040.5135 | 32444.9755 | 165624.9859 | 58755.744 | 37242.7498 | 178937.1723
Nd-140 |  | 19825.5099 | 43183.0258 | 211943.118 | 4050438.2197 | 18048.8479 | 13542.0252 | . | . | . | . | . | 1553562.3872 | 1742232.43 | 1403859.7309 | 1401191.8579 | 804629.3163
Nd-141 |  | 202058551.9137 | 621290411.9638 | 3049305241.65 | 41648462.8572 | 34144266.4425 | 32712768.0512 | 1990059.5958 | 8795352.6781 | 3405633.5348 | 2251610.2856 | 7491098.8589 | 2346514.3882 | 9525444.7853 | 3777789.3409 | 2521630.3191 | 8273567.5444
Nd-141m |  | . | . | . | 642471049.9424 | 642471049.9424 | 642471049.9424 | 22557004.4837 | 112537686.8431 | 39883822.6947 | 25552125.411 | 115319517.3044 | 23686790.2924 | 117159234.5161 | 41969733.6301 | 26243815.5035 | 127628422.8119
Nd-144 |  | 2.5809 | 0.01654 | 0.081176 | . | 0.078701 | 0.016434 | . | . | . | . | . | . | . | . | . | .
Nd-147 |  | 10941.7612 | 8505.3956 | 41744.6446 | 207068.3057 | 8321.0281 | 4677.3841 | 9105.7038 | 38492.963 | 14417.3643 | 9860.5808 | 36597.9248 | 10026.6297 | 42227.0835 | 16035.9538 | 10961.0542 | 41134.6181
Nd-149 |  | 18666312.1465 | 38442998.7177 | 188678974.015 | 11772975.7943 | 6953486.6085 | 6078093.4059 | 473606.3146 | 2085482.3514 | 755236.4071 | 510671.1567 | 2075165.4776 | 546482.4863 | 2315953.0631 | 835995.2093 | 575038.7108 | 2338730.0215
Nd-151 |  | 895838934.3225 | 2640215327.2198 | 12958227394.704 | 44081963.7752 | 41878751.2643 | 41356417.95 | 1553186.0729 | 7789606.9816 | 2753223.1573 | 1780481.5958 | 7910189.133 | 1631680.4228 | 8187366.9291 | 2883571.7544 | 1874639.6856 | 8756988.3679
Nd-152 |  | 715291164.5039 | 2675285856.629 | 13130354224.7589 | 237439874.8245 | 175877240.1255 | 167128597.9692 | . | . | . | . | . | 11734573.3484 | 47409922.0551 | 16738386.7553 | 11866089.8492 | 47168003.5065
Ne-19 |  | . | . | . | 1540675612.0126 | 1540675612.0126 | 1540675612.0126 | 56613905.7684 | 267825171.8047 | 95436293.6149 | 62307833.0727 | 270363165.9515 | 60303608.204 | 290804728.6277 | 102467822.6222 | 67092418.7808 | 306058924.2792
Ne-24 |  | . | . | . | 245495176.9587 | 245495176.9587 | 245495176.9587 | . | . | . | . | . | 9441673.3795 | 45288718.7283 | 16230774.0787 | 10888645.2276 | 48768208.6936
Ni-56 |  | 34430.2214 | 34251.4879 | 168106.9585 | 31166.1113 | 14907.8001 | 11070.9854 | 1093.7784 | 5415.7959 | 1920.4848 | 1237.5001 | 5578.2697 | 1166.3136 | 5726.2293 | 2031.6598 | 1304.0386 | 6191.2231
Ni-57 |  | 116806.0995 | 290756.2974 | 1427037.4765 | 117501.9953 | 56266.8847 | 48754.3342 | 3781.8464 | 20612.0797 | 7179.4884 | 4484.0314 | 21299.149 | 3801.4915 | 20879.7043 | 7175.5681 | 4600.9327 | 23342.0546
Ni-59 |  | 475.6149 | 72.7017 | 356.8213 | 3576600.6868 | 203.8593 | 63.061 | . | . | . | . | . | 158841.7445 | 697709.0162 | 252813.5757 | 169561.8259 | 710500.3482
Ni-63 |  | 204.342 | 31.5789 | 154.9899 | . | 88.1384 | 27.3519 | . | . | . | . | . | . | . | . | . | .
Ni-65 |  | 9849283.0863 | 11841110.9981 | 58116399.5743 | 5676857.7146 | 3391084.9904 | 2761396.8874 | 182843.5131 | 1011564.8064 | 351848.6283 | 218497.9982 | 1035535.5364 | 183201.0573 | 1019874.0888 | 349722.305 | 223138.9634 | 1127721.4696
Ni-66 |  | 18388.0084 | 38761.1715 | 190240.5721 | 4512178017.6683 | 16767.2724 | 12471.5486 | 585583334.4138 | 1264994041.4375 | 669871844.6703 | 587528793.9966 | 752536880.8211 | 697494816.1018 | 1506748458.2456 | 797891797.2073 | 699812074.627 | 896355040.267
Np-232 |  | 2140549597.6896 | 1683823810.3835 | 8264239512.0636 | 26403958.8725 | 26000173.6802 | 25684383.0963 | 934885.2681 | 4542322.9873 | 1622258.2097 | 1052629.0046 | 4653604.8422 | 1008664.0448 | 4921394.1136 | 1759438.9063 | 1143842.5302 | 5245210.0794
Np-233 |  | 3709058225.0454 | 11233244480.8732 | 55132979065.2861 | 148587765.4636 | 142495258.2177 | 141070367.9004 | 7657219.8959 | 25359338.9896 | 10014472.7009 | 7736569.3249 | 24598976.6014 | 8798145.6604 | 31632562.0486 | 12552686.3273 | 9421157.702 | 29517317.795
Np-234 |  | 56434.514 | 123366.278 | 605484.0552 | 69210.4421 | 29568.3807 | 24829.7409 | 2208.1777 | 12161.8982 | 4232.3406 | 2645.2128 | 12571.3086 | 2261.3542 | 12570.2017 | 4330.6695 | 2762.847 | 13748.8212
Np-235 |  | 5663.242 | 1082.9336 | 5315.0589 | 438494.7278 | 2724.7771 | 907.2142 | 74431.4633 | 202477.6768 | 91975.1538 | 74431.4633 | 72049.6565 | 89987.6392 | 249065.2004 | 113738.0159 | 92032.8128 | 87108.0347
Np-236 |  | 7.0609 | 0.051643 | 0.25346 | 440.2962 | 0.24454 | 0.051262 | . | . | . | . | . | 26.999 | 95.9161 | 37.5527 | 27.8947 | 87.4659
Np-236m |  | 767906.0357 | 72292.1689 | 354811.3497 | 7231320.0493 | 234800.8077 | 65473.7913 | . | . | . | . | . | 407119.6999 | 1529707.1482 | 604947.3427 | 440917.2338 | 1436519.1596
Np-237 | SE | 1.4455 | 0.0060503 | 0.029695 | 2409.0804 | 0.029097 | 0.006025 | 161.721 | 482.1158 | 202.6086 | 162.4544 | 398.0134 | 195.2991 | 602.564 | 257.8976 | 206.2694 | 478.5696
Np-238 |  | 71446.3158 | 79467.6929 | 390028.9588 | 260103.4412 | 49007.4535 | 32867.84 | 8663.9728 | 45379.0827 | 15947.6065 | 10058.6611 | 46442.0161 | 8993.0014 | 47636.692 | 16748.7539 | 10642.7768 | 51670.1756
Np-239 |  | 66682.8484 | 83191.2713 | 408304.3529 | 760105.226 | 53301.7198 | 35295.2066 | 33465.3735 | 127524.5452 | 47821.7045 | 34528.8917 | 127325.2881 | 41036.851 | 156150.7327 | 58447.5099 | 42520.4036 | 150996.7355
Np-240 |  | 67094209.3116 | 120223601.2735 | 590059737.7234 | 7067841.9501 | 6325708.3517 | 6071344.8653 | 246397.2812 | 1217377.8713 | 430764.4775 | 278415.007 | 1241296.1267 | 267370.8343 | 1323752.8626 | 471173.8516 | 303200.4173 | 1404043.8411
Np-240m |  | . | . | . | 190832085.6304 | 190832085.6304 | 190832085.6304 | 6681129.5718 | 33246066.7386 | 11782466.0902 | 7592192.6952 | 33140523.6696 | 7426147.6176 | 36461647.8495 | 12978713.6891 | 8334039.185 | 37909253.8303
Np-241 |  | 1811849992.7604 | 4771677001.8075 | 23419482118.0026 | 753333466.3676 | 520276486.5134 | 478715038.8722 | . | . | . | . | . | 47202248.6414 | 179280774.2523 | 68865828.2908 | 50418198.7278 | 149651509.0797
Np-242 |  | . | . | . | 774813093.3863 | 774813093.3863 | 774813093.3863 | . | . | . | . | . | 26477015.4469 | 144621158.2922 | 49993277.4741 | 31544936.9302 | 153918488.7658
Np-242m |  | . | . | . | 90388965.8344 | 90388965.8344 | 90388965.8344 | . | . | . | . | . | 3423918.8412 | 17080158.7847 | 6062177.8344 | 3874013.5356 | 17955985.9547
O-14 |  | . | . | . | 130081957.2568 | 130081957.2568 | 130081957.2568 | . | . | . | . | . | 3771812.7147 | 22217147.9201 | 7532830.9436 | 4676323.086 | 25841094.3847
O-15 |  | . | . | . | 213664808.8244 | 213664808.8244 | 213664808.8244 | 7996102.1696 | 37878360.972 | 13444150.6548 | 8802625.4432 | 38277080.5612 | 8866788.8503 | 42002893.6112 | 14908069.2817 | 9761133.547 | 42445029.3334
O-19 |  | . | . | . | 1117706108.113 | 1117706108.113 | 1117706108.113 | . | . | . | . | . | 39925820.2489 | 207630238.7014 | 71748721.0041 | 46619673.2508 | 222035012.7192
Os-180 |  | 802585663.1097 | 2197436380.5487 | 10785059843.7854 | 174992595.1433 | 141779189.7876 | 134851288.1363 | 8157280.8346 | 31067768.8038 | 12330773.3547 | 8806476.1952 | 28987148.2962 | 9936401.0737 | 38494260.0383 | 15543309.1685 | 11225547.4639 | 34762700.8624
Os-181 |  | 25170494.2811 | 64038338.6154 | 314301392.4667 | 3256937.4053 | 2857570.4533 | 2759521.9043 | 112910.6133 | 574231.1188 | 203696.8496 | 130507.0725 | 585381.2377 | 119500.16 | 605598.3481 | 214243.6299 | 138566.2821 | 646998.4667
Os-182 |  | 294031.5381 | 632929.2031 | 3106428.6513 | 803563.6012 | 201313.9621 | 160632.0469 | 32682.6558 | 141965.2861 | 51906.8688 | 35216.195 | 141083.5141 | 36860.6187 | 159479.9456 | 58737.0531 | 40305.0967 | 159629.8465
Os-183 |  | 1279476.044 | 2460245.5933 | 12074932.4936 | 951910.5771 | 522219.1257 | 446717.2905 | . | . | . | . | . | 40805.1252 | 184868.7756 | 68140.3135 | 48274.5763 | 189099.3308
Os-183m |  | 1957705.1108 | 4675214.1766 | 22946040.7246 | 795159.5079 | 551878.8243 | 504463.133 | . | . | . | . | . | 27492.7305 | 145112.4179 | 51363.2729 | 32926.9534 | 157960.353
Os-185 |  | 3647.7437 | 1583.9255 | 7773.9366 | 4928.8866 | 1651.0843 | 902.2254 | 181.9728 | 870.9285 | 313.1112 | 203.5222 | 882.1877 | 197.0711 | 930.4739 | 339.5437 | 212.4912 | 979.1352
Os-186 |  | 1.2573 | 0.01457 | 0.07151 | . | 0.067662 | 0.014403 | . | . | . | . | . | . | . | . | . | .
Os-189m |  | 34007434.6749 | 109916366.8167 | 539471633.5924 | 57588616854.8096 | 31973025.1438 | 25960185.8516 | 296299341138.0018 | 297119790262.9883 | 296182503858.3732 | 296299341138.0018 | 9629728586.9851 | 374681721465.9371 | 354044710563.0417 | 358902110875.4225 | 365477439942.6426 | 11440117561.3383
Os-190m |  | . | . | . | 29343474.1887 | 29343474.1887 | 29343474.1887 | 1078088.7388 | 5033978.8689 | 1789602.5795 | 1179987.4853 | 5158788.2623 | 1172970.0884 | 5435449.0844 | 1944312.2476 | 1290174.0052 | 5829151.883
Os-191 |  | 14531.1588 | 7663.2642 | 37611.4473 | 263489.6185 | 10080.5942 | 4923.5484 | 16377.779 | 48169.9382 | 20438.6076 | 16486.2411 | 44693.4005 | 19816.6178 | 60803.1862 | 26145.3424 | 21025.6554 | 52342.8479
Os-191m |  | 2444554.7826 | 2427825.6228 | 11915814.6575 | 103825056.5886 | 1989550.4247 | 1203955.8713 | 9626316.8001 | 21268143.6802 | 10581166.0101 | 9626316.8001 | 17631621.7038 | 11797051.2385 | 26708548.3658 | 13888405.8758 | 12956969.5211 | 20625097.772
Os-193 |  | 124618.6692 | 250760.8399 | 1230739.0052 | 3554126.4445 | 109668.8091 | 81342.4336 | 156810.2044 | 660681.9715 | 244364.4987 | 167954.0768 | 624282.1345 | 174480.8238 | 747716.2912 | 277403.484 | 195034.2018 | 706035.7858
Os-194 |  | 26.1549 | 1.7377 | 8.5288 | 71631.2406 | 6.431 | 1.6294 | 14025.0703 | 20999.4247 | 14175.4157 | 14025.0703 | 12021.4889 | 18505.5483 | 25253.1355 | 17701.7246 | 17686.2526 | 14229.7186
Os-196 |  | 95082608.3142 | 289568249.245 | 1421206513.4681 | 154507611.6167 | 56519620.0519 | 48917071.878 | . | . | . | . | . | 7484047.614 | 31989021.4309 | 11777320.3028 | 8252709.1535 | 30693309.5037
P-30 |  | . | . | . | 180613629.663 | 180613629.663 | 180613629.663 | 6470690.4599 | 30529605.7237 | 10888181.0623 | 7117759.5059 | 30717827.7072 | 6660103.6141 | 31910663.0138 | 11250746.9886 | 7458700.1862 | 35879332.9198
P-32 |  | 4521.637 | 4423.1518 | 21708.914 | 1642053.7984 | 3733.6857 | 2232.8857 | 349536.5822 | 1037044.1978 | 489715.3156 | 365857.3564 | 273860.2154 | 416336.9068 | 1235234.8668 | 583305.3537 | 435776.7623 | 326197.9454
P-33 |  | 24111.2024 | 5673.3558 | 27844.9389 | 383863834.5431 | 12921.5208 | 4592.6413 | 49927902.5268 | 107641172.9052 | 57029716.2482 | 50085403.7966 | 64020455.6593 | 59469679.4541 | 128212597.0604 | 67928728.6868 | 59657280.9666 | 76255476.0742
Pa-227 |  | 19952381.3675 | 156740.7885 | 769286.7921 | 602796572.5984 | 739818.109 | 155478.9577 | 38441758.0125 | 110140392.071 | 46877007.9025 | 38441758.0125 | 100004283.5253 | 45169065.6647 | 139656432.3921 | 60718644.0942 | 48996952.5854 | 119746992.2482
Pa-228 |  | 222173.7708 | 4011.9861 | 19690.9047 | 260010.8809 | 16911.3621 | 3881.9864 | 8754.0902 | 44314.9639 | 15730.0059 | 10067.2038 | 45401.115 | 9386.6173 | 48113.8859 | 17071.9507 | 11003.1486 | 51651.7883
Pa-229 |  | 1129788.7615 | 24143.377 | 118496.1569 | 3503301.8744 | 104061.9709 | 23479.8044 | . | . | . | . | . | 231877.6516 | 766631.9997 | 315924.1389 | 245437.7482 | 695939.3624
Pa-230 |  | 11142.5427 | 22.0951 | 108.4432 | 27653.4231 | 106.9825 | 22.0338 | 967.1662 | 4760.271 | 1699.6226 | 1102.832 | 4864.7879 | 1027.5492 | 5171.4916 | 1849.5123 | 1203.647 | 5493.4192
Pa-231 |  | 0.44032 | 0.0022767 | 0.011174 | 1627.8128 | 0.010897 | 0.002265 | 66.4668 | 284.783 | 103.1446 | 70.3386 | 269.3264 | 85.2242 | 352.0393 | 128.3537 | 92.1609 | 323.3689
Pa-232 |  | 164865.3225 | 95807.0517 | 470222.8447 | 260519.5648 | 83120.7418 | 49160.1352 | 8997.8618 | 45360.1001 | 15999.1051 | 10255.327 | 46510.0745 | 9477.8215 | 48195.884 | 17029.9266 | 10938.9408 | 51752.8396
Pa-233 | SE | 4933.794 | 2129.8445 | 10453.3174 | 53651.946 | 3154.715 | 1447.5126 | 2130.7182 | 8982.4394 | 3272.1744 | 2251.8189 | 9105.1808 | 2520.9573 | 10569.4625 | 3836.8538 | 2761.617 | 10658.0884
Pa-234 |  | 1274573.8369 | 2622539.2956 | 12871473.093 | 790414.3678 | 470051.5271 | 411345.7416 | 27193.0234 | 136325.7671 | 48182.6383 | 31023.0267 | 140167.6751 | 29078.0948 | 145291.0453 | 51775.3259 | 33168.9882 | 157017.7195
Pa-234m |  | . | . | . | 12329176108.8984 | 12329176108.8984 | 12329176108.8984 | 693760919.4262 | 3266738309.9196 | 1219108862.0352 | 792869622.2014 | 2197381524.3867 | 721517202.5031 | 3439377124.3319 | 1280807579.4859 | 833887410.6566 | 2449220554.7468
Pa-235 |  | 585665394.2176 | 1615534316.3355 | 7929073367.3101 | 2137470229.9346 | 434514245.9861 | 357872324.9688 | . | . | . | . | . | 715508182.2234 | 1936549483.6998 | 932156834.662 | 720542421.1775 | 424613613.7626
Pa-236 |  | . | . | . | 56816015.8216 | 56816015.8216 | 56816015.8216 | . | . | . | . | . | 1921697.2405 | 10353116.682 | 3604598.742 | 2263924.7629 | 11286638.5037
Pa-237 |  | . | . | . | 86042484.3479 | 86042484.3479 | 86042484.3479 | . | . | . | . | . | 3165243.0928 | 15872521.8542 | 5628018.4811 | 3569316.6791 | 17092546.9297
Pb-194 |  | 1326694802.7347 | 4697201570.0549 | 23053955272.514 | 36770654.5875 | 35723562.3768 | 35508532.5414 | . | . | . | . | . | 1330913.1227 | 6788620.7686 | 2396244.1159 | 1559757.7015 | 7304579.1732
Pb-195m |  | 817925603.1539 | 2089177358.8648 | 10253722491.8484 | 18643621.5525 | 18195786.5615 | 18070468.0122 | 666389.9459 | 3207196.5414 | 1142118.3239 | 744859.7765 | 3263195.2111 | 702669.7134 | 3452381.1873 | 1229889.787 | 823884.2481 | 3703600.3637
Pb-196 |  | 269727382.2421 | 721242605.9425 | 3539872524.1073 | 25276643.1847 | 22960974.5068 | 22393327.9376 | . | . | . | . | . | 1148529.4816 | 4936428.0991 | 1815306.1087 | 1262200.3361 | 5021266.1005
Pb-197 |  | . | . | . | 39460943.39 | 39460943.39 | 39460943.39 | . | . | . | . | . | 1317959.6039 | 7101899.3959 | 2483590.7394 | 1604743.9193 | 7839011.529
Pb-197m |  | 150971817.6966 | 299763491.1579 | 1471244956.0485 | 9248343.3077 | 8663189.83 | 8468319.043 | . | . | . | . | . | 354321.4205 | 1716995.0158 | 612844.0541 | 413593.1174 | 1837205.6921
Pb-198 |  | 21154586.8318 | 57158717.9007 | 280536082.2318 | 7342832.4398 | 5346938.6665 | 4976276.9751 | 295788.6799 | 1259639.2925 | 463002.5508 | 316266.3577 | 1268969.9539 | 338489.8093 | 1441827.6343 | 527519.4086 | 373987.8432 | 1458671.3648
Pb-199 |  | 72482838.0031 | 197673899.4065 | 970187284.385 | 5133209.2574 | 4770150.2711 | 4680221.3143 | 173402.6267 | 897288.3899 | 316614.6176 | 202056.0522 | 922258.4439 | 177480.5242 | 934392.3772 | 327714.8809 | 215441.4238 | 1019724.3931
Pb-200 |  | 437414.8305 | 758713.7073 | 3723781.4074 | 1761969.9368 | 320281.8336 | 239708.9287 | 85430.346 | 304894.8667 | 118912.3266 | 88197.3208 | 298421.0716 | 104471.398 | 376214.8577 | 146415.049 | 109755.0049 | 350019.5754
Pb-201 |  | 2565954.6991 | 5756444.3193 | 28252738.9738 | 1100882.7207 | 749920.1721 | 679440.6884 | 40493.0966 | 189986.6546 | 68585.1823 | 44973.89 | 193197.6966 | 43692.7942 | 206723.5898 | 74349.7074 | 50088.4074 | 218693.0063
Pb-201m |  | . | . | . | 1214666729.7708 | 1214666729.7708 | 1214666729.7708 | . | . | . | . | . | 49546273.1666 | 231942080.002 | 84059244.1012 | 52768395.6996 | 241296473.9448
Pb-202 |  | 2.7567 | 1.2573 | 6.1706 | 577684.1012 | 1.9055 | 0.86346 | 2801245.9945 | 2801245.9945 | 2801245.9945 | 2801245.9945 | 96516.6857 | 3406898.4551 | 3346849.8442 | 3391757.5539 | 3432381.6855 | 114758.3393
Pb-202m |  | 8012709.2959 | 22399308.7146 | 109936236.1909 | 1104145.1744 | 961930.7071 | 930125.2924 | 38508.9147 | 191558.4299 | 67756.8541 | 43617.2402 | 196851.4918 | 39747.9747 | 199220.7671 | 70988.9251 | 45979.1717 | 219341.1006
Pb-203 |  | 280832.5951 | 479253.1426 | 2352183.6031 | 472148.1644 | 163828.171 | 128776.377 | 19937.6724 | 81169.8642 | 29970.4114 | 20965.8483 | 81311.0292 | 24223.8354 | 95438.8898 | 34904.5597 | 25474.4754 | 93793.371
Pb-204m |  | 83615218.6597 | 350554698.4548 | 1720529174.2788 | 3377062.6025 | 3239851.8382 | 3216183.8871 | . | . | . | . | . | 119048.3896 | 610031.7285 | 215341.6169 | 139085.9739 | 670861.6267
Pb-205 |  | 141.2114 | 76.1192 | 373.5943 | 569937.3567 | 102.4586 | 49.4544 | 2768434.9342 | 2766298.7961 | 2766298.7961 | 2768434.9342 | 95222.3968 | 3365973.1804 | 3312792.069 | 3348714.9437 | 3403461.6734 | 113219.4298
Pb-209 | SE | 20762627.2121 | 31140202.9274 | 152836712.4039 | 3677200457.3466 | 18188981.9053 | 12414921.1177 | 645277317.113 | 1881036539.1128 | 831915823.6323 | 655248489.7837 | 613280094.7769 | 768596982.1613 | 2240523522.1432 | 990904181.0376 | 780473756.7201 | 730484735.112
Pb-210 | SE | 0.15235 | 0.014695 | 0.072121 | 39250.4213 | 0.048949 | 0.013402 | 7527.1851 | 11715.1042 | 7611.0868 | 7527.1851 | 6503.0782 | 9535.9493 | 14417.5549 | 9612.8297 | 9555.9828 | 7797.1908
Pb-211 |  | 52175426.6769 | 868079.235 | 4260549.5118 | 179635092.8918 | 3854389.4989 | 849833.1792 | 6993117.6721 | 33693620.3626 | 12042090.5971 | 7808458.7459 | 31775297.4515 | 7232292.3585 | 35434760.9608 | 12720947.829 | 8394044.0421 | 35684944.2313
Pb-212 |  | 59007.923 | 3147.3951 | 15447.4756 | 4964773.502 | 12212.429 | 2986.2214 | 213728.8015 | 853709.9685 | 315398.405 | 222089.8304 | 856931.5155 | 271531.9064 | 1016790.6512 | 371040.8027 | 270088.3179 | 986264.2243
Pb-214 | SE | 83724103.5483 | 606930.5227 | 2978826.6301 | 67735648.7201 | 2759306.3774 | 597249.4347 | 2623448.9768 | 11531792.7648 | 4140495.325 | 2801198.3429 | 11688770.0485 | 2945942.4047 | 12932413.0217 | 4622880.4275 | 3307272.6596 | 13455849.9018
Pd-100 |  | 49968.0592 | 83670.6064 | 410656.9388 | 819284.9785 | 42250.2775 | 30134.1063 | 59307.6273 | 162757.2895 | 71103.3925 | 59307.6273 | 137352.3364 | 70171.2375 | 202097.4912 | 90136.972 | 75169.163 | 162752.9359
Pd-101 |  | 4900299.3776 | 13231061.6974 | 64938304.2287 | 2573905.094 | 1644782.5341 | 1496639.4399 | 91935.4907 | 448113.2409 | 158333.3451 | 102702.7103 | 447058.8568 | 107722.7387 | 509752.9903 | 181686.3985 | 119334.1566 | 511312.4516
Pd-103 |  | 39896.0189 | 29268.0142 | 143647.9741 | 3101428.991 | 30912.8068 | 16791.3194 | 2194936.226 | 3179121.5327 | 2581495.9732 | 2252941.9403 | 517301.7174 | 2629729.5753 | 3867469.4685 | 3129959.2123 | 2809963.0605 | 616106.3454
Pd-107 |  | 646.3907 | 98.9228 | 485.5152 | . | 277.2603 | 85.7932 | . | . | . | . | . | . | . | . | . | .
Pd-109 |  | 412881.5551 | 813134.3564 | 3990878.9954 | 43723281.3855 | 370996.311 | 272132.37 | 5903776.1002 | 17187809.6934 | 7704880.2074 | 6070864.103 | 7388192.8234 | 7115450.8749 | 20882389.3444 | 9458170.5589 | 7566859.0501 | 8685735.2466
Pd-109m |  | . | . | . | 893875015.4541 | 893875015.4541 | 893875015.4541 | . | . | . | . | . | 50438026.199 | 185259552.8715 | 66812065.105 | 47866126.0835 | 177570426.5952
Pd-111 |  | 312294699.2566 | 834140410.6823 | 4093977112.13 | 311507808.0936 | 150227805.6123 | 131386448.9176 | . | . | . | . | . | 13950218.5437 | 69022548.6568 | 24938731.2982 | 16077640.5474 | 61881776.9986
Pd-112 |  | 56076.2848 | 147124.4057 | 722089.401 | 211769838.4897 | 52022.5249 | 40593.4084 | . | . | . | . | . | 303828697.6717 | 350194956.578 | 319918778.0727 | 314396652.3733 | 42068588.9084
Pd-114 |  | . | . | . | 5408054456.8101 | 5408054456.8101 | 5408054456.8101 | . | . | . | . | . | 350918842.4532 | 1354181918.8522 | 491750275.009 | 355275189.81 | 1074323054.5024
Pd-96 |  | . | . | . | 157853414.1496 | 157853414.1496 | 157853414.1496 | . | . | . | . | . | 5929304.6919 | 29285899.8436 | 10431143.0739 | 6680970.0681 | 31357961.2423
Pd-97 |  | . | . | . | 64703742.0878 | 64703742.0878 | 64703742.0878 | . | . | . | . | . | 2198723.5147 | 11734698.97 | 4043992.5504 | 2597924.763 | 12853554.3406
Pd-98 |  | 322880960.2483 | 1278035313.2577 | 6272621796.0011 | 62996267.1354 | 52272559.8346 | 50623878.3413 | . | . | . | . | . | 2647029.4272 | 12322759.3204 | 4487616.7373 | 2928560.9805 | 12514360.3253
Pd-99 |  | 437000314.0829 | 1690858635.8229 | 8298766570.0599 | 17068703.5387 | 16394629.0838 | 16269024.2834 | . | . | . | . | . | 629335.3999 | 3161143.6217 | 1115808.8736 | 718495.9873 | 3390739.1038
Pm-136 |  | . | . | . | 94027284.5539 | 94027284.5539 | 94027284.5539 | . | . | . | . | . | 3529088.0433 | 17205975.1109 | 6124515.8005 | 4004794.0812 | 18678746.7388
Pm-137m |  | . | . | . | 106969804.9206 | 106969804.9206 | 106969804.9206 | . | . | . | . | . | 4297552.6191 | 20095073.4814 | 7165716.2668 | 4770039.8446 | 21249809.6089
Pm-139 |  | . | . | . | 116132289.3071 | 116132289.3071 | 116132289.3071 | . | . | . | . | . | 4414433.6479 | 21449077.4656 | 7590916.9582 | 5117104.2598 | 23069959.2194
Pm-140 |  | . | . | . | 2751751105.3351 | 2751751105.3351 | 2751751105.3351 | . | . | . | . | . | 106456908.0774 | 509790267.4367 | 181098413.3552 | 118432704.4565 | 546641990.4465
Pm-140m |  | . | . | . | 25683189.6916 | 25683189.6916 | 25683189.6916 | . | . | . | . | . | 928739.6486 | 4660005.0839 | 1658836.3802 | 1068957.227 | 5102027.5441
Pm-141 |  | 496015860.3748 | 2187893508.1595 | 10738223243.3224 | 29825294.8474 | 28060111.5484 | 27776456.5182 | 1067632.4922 | 5285680.5268 | 1863071.552 | 1209125.955 | 5319299.6962 | 1130174.5999 | 5499814.271 | 1945672.8779 | 1280954.5726 | 5924866.7183
Pm-142 |  | . | . | . | 767219558.1108 | 767219558.1108 | 767219558.1108 | 28365462.9507 | 135987366.4991 | 48162192.3018 | 31452860.2787 | 136589969.3049 | 30333814.0013 | 142906216.4776 | 50499430.3364 | 33544381.317 | 152410014.6783
Pm-143 |  | 2826.191 | 365.358 | 1793.1841 | 3824.2733 | 852.5237 | 298.2971 | 142.9077 | 697.4091 | 251.4117 | 162.9148 | 687.4041 | 155.1791 | 739.259 | 269.7023 | 170.9613 | 759.7011
Pm-144 |  | 507.6125 | 43.8569 | 215.2506 | 562.4564 | 119.1374 | 37.6657 | 20.3069 | 98.6954 | 35.0507 | 22.6869 | 100.0113 | 21.8261 | 104.2771 | 37.5797 | 23.6602 | 111.7333
Pm-145 |  | 407.2841 | 20.1249 | 98.7732 | 3475.0428 | 77.7167 | 19.072 | 818.9832 | 1183.2485 | 836.3293 | 818.9832 | 604.168 | 1053.8208 | 1339.8266 | 981.0108 | 963.5492 | 690.3256
Pm-146 |  | 94.1655 | 4.6194 | 22.6721 | 229.8866 | 16.9272 | 4.3206 | 8.3676 | 40.3395 | 14.3561 | 9.3343 | 40.8174 | 8.8475 | 42.5392 | 15.2916 | 9.9629 | 45.6675
Pm-147 |  | 521.291 | 57.3712 | 281.5787 | 12614566.4688 | 182.8221 | 51.6829 | 1522999.6088 | 3541262.7803 | 1787193.4184 | 1528537.7892 | 2177968.3524 | 1800731.8309 | 4145197.7151 | 2116489.3676 | 1776201.1357 | 2505914.0377
Pm-148 |  | 9010.6336 | 15505.0513 | 76099.0889 | 105765.0249 | 7486.3933 | 5407.4509 | 3509.1321 | 18798.9218 | 6569.358 | 4128.3907 | 19140.7204 | 3572.6571 | 19192.7098 | 6679.8206 | 4259.3983 | 21010.4771
Pm-148m |  | 2183.6698 | 1011.4336 | 4964.1353 | 3891.7887 | 1091.2969 | 586.9951 | 138.4401 | 677.172 | 240.1384 | 155.0367 | 693.1054 | 146.9625 | 712.0829 | 255.3427 | 162.2364 | 773.1132
Pm-149 |  | 57837.9344 | 108666.0174 | 533334.8945 | 8700700.7765 | 51868.2462 | 37583.9065 | 439214.8549 | 1941109.3406 | 701523.7266 | 471589.4143 | 1535495.1328 | 510718.3653 | 2148876.7519 | 767176.1434 | 538825.0444 | 1728415.1832
Pm-150 |  | 5815800.1999 | 17131103.4632 | 84079783.914 | 2013728.1303 | 1469658.4296 | 1375685.9253 | 66638.8359 | 353963.9657 | 123518.6755 | 77981.6164 | 363211.6729 | 67786.8366 | 358850.7303 | 125336.0799 | 81165.1541 | 400031.9474
Pm-151 |  | 154489.2473 | 314197.553 | 1542087.6082 | 818501.7935 | 119858.6854 | 91933.7528 | 31717.5297 | 142322.2489 | 51275.4522 | 34157.3397 | 142665.194 | 36004.1201 | 157816.7626 | 56681.539 | 38792.6941 | 162597.3544
Pm-152 |  | . | . | . | 368457182.8313 | 368457182.8313 | 368457182.8313 | . | . | . | . | . | 13599794.5551 | 70704965.2737 | 25137439.2317 | 15902671.3542 | 73194907.5724
Pm-152m |  | . | . | . | 41285084.618 | 41285084.618 | 41285084.618 | . | . | . | . | . | 1498297.172 | 7576872.7085 | 2659584.6547 | 1731568.2015 | 8201381.5812
Pm-153 |  | . | . | . | 1005120224.6252 | 1005120224.6252 | 1005120224.6252 | . | . | . | . | . | 69699339.9369 | 243452910.0015 | 96161214.4836 | 70196410.5423 | 199669555.5648
Pm-154 |  | . | . | . | 159299913.3715 | 159299913.3715 | 159299913.3715 | . | . | . | . | . | 4865423.7821 | 28011216.0103 | 9635405.4731 | 6000784.1506 | 31645311.7996
Pm-154m |  | . | . | . | 99561783.6519 | 99561783.6519 | 99561783.6519 | . | . | . | . | . | 3383809.7754 | 18044478.0856 | 6264802.9526 | 4024135.0328 | 19778188.3261
Po-203 |  | 153750716.9727 | 304162435.3746 | 1492835058.5183 | 7932847.7525 | 7505702.2525 | 7361066.0846 | 267298.1494 | 1383310.4863 | 489143.5729 | 310811.8016 | 1424129.4843 | 275551.2236 | 1443583.3004 | 508281.9511 | 325455.7871 | 1575879.329
Po-204 |  | 4677048.0927 | 4114158.7435 | 20192369.9126 | 1895052.6102 | 1264184.8387 | 1015679.072 | . | . | . | . | . | 73668.32 | 356814.9248 | 128264.1806 | 84236.5024 | 376456.7692
Po-205 |  | 46140174.4834 | 117048569.0799 | 574476618.9047 | 2996737.5829 | 2800257.4646 | 2747911.2842 | 101562.3618 | 526156.4064 | 185433.5946 | 118021.8238 | 538536.5572 | 104590.6994 | 548518.0537 | 192722.6458 | 122797.1441 | 595309.1448
Po-206 |  | 1618.5973 | 454.5621 | 2230.9994 | 30729.1039 | 910.2569 | 350.8426 | . | . | . | . | . | 1166.7753 | 5736.4043 | 2054.0325 | 1342.4055 | 6104.4106
Po-207 |  | 6310082.296 | 14715939.3654 | 72226112.2636 | 1052479.7515 | 890901.145 | 849930.2682 | 36276.4928 | 183576.6067 | 65412.3541 | 41767.8885 | 188322.641 | 37458.8858 | 192206.2762 | 68552.6127 | 43828.0795 | 209077.6397
Po-208 |  | 0.18218 | 0.037073 | 0.18196 | 14202169.2317 | 0.091033 | 0.030805 | . | . | . | . | . | 583225.135 | 2717994.9478 | 978755.4837 | 643628.9212 | 2821295.1536
Po-209 |  | 0.040648 | 0.006581 | 0.0323 | 10779.5507 | 0.017998 | 0.005664 | . | . | . | . | . | 438.3116 | 2077.9328 | 740.4945 | 489.4773 | 2141.3837
Po-210 | SE | 1.7297 | 0.4373 | 2.1463 | 238951422.8875 | 0.95781 | 0.34906 | 8307254.1161 | 41839771.5139 | 14736213.6435 | 9458997.3122 | 43041611.9306 | 8625627.1868 | 43433238.6194 | 15399550.8098 | 9732714.5733 | 47468276.1729
Po-211 |  | . | . | . | 6.5916e+12 | 6.5916e+12 | 6.5916e+12 | 229789504725.4028 | 1.1532e+12 | 409249007309.6221 | 260535987752.0411 | 1.182e+12 | 238764204932.4307 | 1.2009e+12 | 428194628944.4101 | 270729296247.9718 | 1.3094e+12
Po-212 |  | . | . | . | . | . | . | . | . | . | . | . | . | . | . | . | .
Po-212m |  | . | . | . | 8804739644.3058 | 8804739644.3058 | 8804739644.3058 | . | . | . | . | . | 236644349.961 | 1491505064.5066 | 504859124.5262 | 303571519.5943 | 1749082755.0484
Po-213 | SE | . | . | . | 1.7624e+20 | 1.7624e+20 | 1.7624e+20 | . | . | . | . | . | 6.3969e+18 | 3.206e+19 | 1.1417e+19 | 7.1938e+18 | 3.5011e+19
Po-214 | SE | . | . | . | 2.0418e+18 | 2.0418e+18 | 2.0418e+18 | 70707879289950136 | 3.5744e+17 | 1.2681e+17 | 80739100919320224 | 3.6688e+17 | 73664328077056976 | 3.7105e+17 | 1.3241e+17 | 83094782922613360 | 4.056e+17
Po-215 |  | . | . | . | 88232449793842000 | 88232449793842000 | 88232449793842000 | 3241411439903047 | 14990943239378452 | 5343993654778429 | 3521601242335345 | 15277534801307744 | 3.3426e+15 | 15983872773939626 | 5717327537079690 | 3983461657323272 | 17527588844706322
Po-216 |  | . | . | . | 12540272470237598 | 12540272470237598 | 12540272470237598 | 4.3486e+14 | 2.1941e+15 | 7.758e+14 | 4.9512e+14 | 2.2598e+15 | 4.5179e+14 | 2.2864e+15 | 8.0915e+14 | 508134851165768 | 2.4912e+15
Po-218 | SE | . | 29330421.0547 | 143954268.3092 | 24682004893293552 | 143954267.4696 | 29330421.0198 | 3524546831965087 | 7638256078149188 | 4.034e+15 | 3.5366e+15 | 4549304941699429 | 3.7987e+15 | 8232342662005238 | 4.3477e+15 | 3.8117e+15 | 4903139770498273
Pr-134 |  | 593041401.8433 | 2545309226.3367 | 12492426433.8094 | 13374635.845 | 13065975.2165 | 13012786.1942 | . | . | . | . | . | 493640.2203 | 2446749.3344 | 864278.0404 | 565237.8897 | 2656903.6515
Pr-134m |  | 231368228.5738 | 956808118.1355 | 4696032569.7961 | 12002345.0239 | 11382765.6258 | 11275952.0151 | . | . | . | . | . | 410469.5887 | 2157429.8149 | 752166.1642 | 493562.2274 | 2384294.7718
Pr-135 |  | 323960358.8073 | 1216454765.5783 | 5970383288.5229 | 21464502.706 | 20063062.9522 | 19802997.5142 | . | . | . | . | . | 889540.6411 | 4118210.8369 | 1478790.3902 | 980210.0729 | 4263975.2049
Pr-136 |  | 797535997.8271 | 4419465625.2347 | 21690821935.7901 | 16836279.5041 | 16475683.4196 | 16426921.5559 | 569295.7772 | 2925167.6054 | 1031245.5287 | 655994.4603 | 3004616.6021 | 586920.6418 | 3003119.3691 | 1068993.1228 | 681762.9076 | 3344567.509
Pr-137 |  | 100073961.4132 | 315437073.521 | 1548171198.4866 | 15707615.3246 | 13458602.3883 | 13016392.6488 | 601682.4974 | 2896029.2618 | 1034720.9272 | 671878.7887 | 2869233.2615 | 652057.971 | 3014329.325 | 1097235.4708 | 722376.0384 | 3120355.649
Pr-138 |  | . | . | . | 365799833.0728 | 365799833.0728 | 365799833.0728 | 13979685.8047 | 66230918.8588 | 23529405.384 | 15437998.3527 | 66538969.6442 | 15125236.1331 | 69511992.3602 | 24899384.7286 | 16313423.671 | 72667018.6371
Pr-138m |  | 16075581.823 | 56062239.5607 | 275154545.5379 | 1484176.2319 | 1352054.9654 | 1326580.3349 | 51467.2704 | 260553.0564 | 91690.2251 | 58716.1817 | 266096.7385 | 53710.4467 | 272907.0843 | 95298.3192 | 61513.0112 | 294835.1862
Pr-139 |  | 26741139.8888 | 67236020.2063 | 329995674.9609 | 13075135.6053 | 8553811.474 | 7767015.2489 | 555053.1006 | 2576489.6437 | 947594.8488 | 620622.5603 | 2400707.8848 | 649149.9419 | 2749438.5624 | 1033603.4133 | 689297.6568 | 2597407.2069
Pr-140 |  | . | . | . | 224078930.1781 | 224078930.1781 | 224078930.1781 | . | . | . | . | . | 10265009.0972 | 44220003.2873 | 16074360.0097 | 10717190.7218 | 44513819.6446
Pr-142 |  | 122965.7277 | 325767.4839 | 1598873.0504 | 5822773.405 | 111988.0113 | 87921.6661 | 217442.6255 | 1210021.255 | 425051.9595 | 263686.0798 | 1069259.1494 | 216043.101 | 1206505.2247 | 416717.3236 | 267403.8523 | 1156707.9733
Pr-142m |  | 756995562.7514 | 1999651669.4438 | 9814328693.4622 | . | 702788325.4993 | 549119025.147 | . | . | . | . | . | . | . | . | . | .
Pr-143 |  | 7911.7601 | 6621.3539 | 32497.7318 | 7287891.7562 | 6357.1693 | 3602.8525 | 2323642.9243 | 6777291.8627 | 3086432.7268 | 2374525.6161 | 1306465.9012 | 2445729.9982 | 7079115.5887 | 3253304.2856 | 2435382.2364 | 1447757.2656
Pr-144 |  | 452576199.7633 | 2042085737.6702 | 10022595913.0678 | 523460576.0976 | 236983067.6888 | 216937075.3332 | 25097086.7586 | 126310995.8572 | 46781850.3175 | 29766312.202 | 95996356.8515 | 24775530.3345 | 125071818.5084 | 46407595.515 | 29365024.8267 | 103986705.296
Pr-144m |  | . | . | . | 5824121735.7928 | 5824121735.7928 | 5824121735.7928 | 731797936.8509 | 1843407350.4324 | 1044862355.9563 | 809713792.3403 | 1020665543.5026 | 936034020.1179 | 2086149840.4717 | 1219188814.0854 | 945547228.0781 | 1156975822.4442
Pr-145 |  | 1427079.6636 | 3805486.8335 | 18677402.2662 | 41060150.52 | 1284312.2003 | 1012284.3637 | 2189836.4652 | 10373582.7876 | 3827494.3389 | 2487335.2566 | 7399822.3885 | 2279635.9015 | 10762817.6548 | 3994910.0561 | 2571424.6433 | 8156697.8804
Pr-146 |  | 199190961.937 | 862446341.9037 | 4232903164.7155 | 19443959.7766 | 17640913.7863 | 17358201.8392 | . | . | . | . | . | 636312.5347 | 3481068.8353 | 1204454.1066 | 774017.7559 | 3862589.4812
Pr-147 |  | 831659428.5799 | 2652557955.5997 | 13018805251.1937 | 69291520.7824 | 63649641.9323 | 62456319.2268 | 2680615.5839 | 12915961.6515 | 4663098.6797 | 3026501.4657 | 12542987.3578 | 2872260.7206 | 13598811.5836 | 4929037.8446 | 3212593.7872 | 13764927.6376
Pr-148 |  | . | . | . | 204706761.8269 | 204706761.8269 | 204706761.8269 | . | . | . | . | . | 7081877.8427 | 37391055.7785 | 12949399.5992 | 8387056.9136 | 40665491.7031
Pr-148m |  | . | . | . | 237360711.6956 | 237360711.6956 | 237360711.6956 | . | . | . | . | . | 9427593.1069 | 44577874.7458 | 15827172.3974 | 10542455.6124 | 47152277.5601
Pt-184 |  | 533110767.8519 | 1182307632.7382 | 5802788506.5149 | 36798822.9922 | 34219743.4037 | 33448878.5388 | . | . | . | . | . | 1761334.3838 | 7414432.68 | 2777926.0569 | 1914563.7852 | 7310174.8946
Pt-186 |  | 17711755.1541 | 48187028.566 | 236502859.1404 | 5375614.6494 | 4053289.4704 | 3798852.4318 | 205390.6501 | 960799.8202 | 348023.046 | 228837.0713 | 969348.5227 | 221989.5679 | 1031773.4478 | 378499.9213 | 242997.1918 | 1067878.8086
Pt-187 |  | 20051704.9939 | 41553288.5873 | 203944336.2672 | 5312451.1 | 4115033.3489 | 3814266.8457 | . | . | . | . | . | 228598.6636 | 1044423.6898 | 382509.2825 | 257889.7008 | 1055331.2172
Pt-188 |  | 17852.4868 | 11127.1545 | 54612.2873 | 156019.8837 | 12386.2106 | 6566.2348 | 7456.7362 | 27811.0402 | 10772.2039 | 7797.0238 | 26915.7533 | 8905.3564 | 33305.9989 | 12941.2865 | 9640.8186 | 30993.726
Pt-189 |  | 1694592.9494 | 3044975.6653 | 14944798.8866 | 1460999.9816 | 745440.9768 | 623836.245 | 57670.5184 | 258612.1901 | 95480.9907 | 64078.3538 | 257027.38 | 64427.4875 | 291087.4494 | 108044.279 | 72091.2994 | 290231.1682
Pt-190 |  | 3.9908 | 0.011549 | 0.056683 | . | 0.055889 | 0.011516 | . | . | . | . | . | . | . | . | . | .
Pt-191 |  | 140439.3898 | 204980.4267 | 1006047.8604 | 391535.0008 | 93733.4677 | 68714.0046 | 17599.3536 | 70143.5775 | 26898.717 | 18874.3391 | 68176.9351 | 19615.4731 | 80702.3951 | 31254.31 | 22424.3766 | 77779.3717
Pt-193 |  | 796.1826 | 100.7282 | 494.3758 | 1089554.6103 | 304.9093 | 89.4085 | 4989248.005 | 4965028.3545 | 4965028.3545 | 4989248.005 | 181427.2002 | 6155550.0751 | 5952032.6077 | 6032296.2287 | 6157420.2104 | 216442.6498
Pt-193m |  | 64023.0507 | 53186.9951 | 261042.7905 | 7264384.515 | 51052.1285 | 28936.3399 | 603136.8759 | 1423627.5994 | 680806.3305 | 607414.4424 | 1225256.6006 | 731107.7295 | 1810208.9286 | 893199.0769 | 809583.1801 | 1443087.4954
Pt-195m |  | 49895.5741 | 47205.7073 | 231686.5157 | 1156115.275 | 39646.3539 | 23758.2159 | 85963.4427 | 220160.1328 | 100450.4208 | 85963.4427 | 194802.8119 | 101644.7478 | 279148.481 | 130005.9338 | 111715.941 | 229665.0863
Pt-197 |  | 362622.1228 | 605080.4795 | 2969746.5824 | 15924721.1606 | 316734.7269 | 223555.6165 | 925611.1263 | 2883725.0191 | 1193474.4302 | 938998.0641 | 2673382.7235 | 1142141.2242 | 3664264.98 | 1532168.0071 | 1209962.9621 | 3163484.2467
Pt-197m |  | 28546717.1514 | 48120068.4221 | 236174217.4713 | 59999254.0487 | 17879065.7819 | 13797190.8601 | 2877257.4303 | 10664253.5571 | 4177654.9166 | 3025569.669 | 10225792.9579 | 3394946.3006 | 12914341.9886 | 5091950.4598 | 3845998.5537 | 11918996.451
Pt-199 |  | 280123242.8061 | 596251393.2663 | 2926413258.304 | 71854507.5737 | 56089704.3197 | 52181135.9966 | 2738965.8679 | 12796950.6497 | 4569093.0615 | 3009582.2561 | 12644031.1136 | 2975044.8874 | 13770366.3792 | 4950028.0299 | 3285315.5894 | 14274071.142
Pt-200 |  | 213286.82 | 503806.0445 | 2472689.716 | 10577109.2957 | 192771.6811 | 147755.0787 | 549143.8506 | 1875870.9472 | 748530.0872 | 565911.6018 | 1782077.3999 | 674979.3921 | 2327740.973 | 932892.3256 | 717765.7653 | 2101168.2588
Pt-202 |  | 15829.8812 | 37612.3699 | 184602.2317 | 13894536.8495 | 14564.3741 | 11132.0596 | . | . | . | . | . | 3439333.589 | 10210521.5924 | 4833383.0023 | 3600404.3081 | 2760183.2393
Pu-232 |  | 74451671.0828 | 592743.8495 | 2909198.1665 | 233625715.6848 | 2766640.4424 | 586585.5172 | . | . | . | . | . | 14397744.3938 | 49668898.3393 | 19895439.7063 | 15104382.1554 | 46410311.599
Pu-234 |  | 2560951.453 | 29950.5908 | 146998.0734 | 13586937.611 | 137610.4454 | 29540.0005 | 729503.8994 | 2329987.1788 | 929432.0992 | 734790.1596 | 2248360.1335 | 846224.5233 | 2931900.5333 | 1175884.8086 | 900512.3244 | 2699077.9091
Pu-235 |  | 5695909266.2045 | 18220250285.342 | 89425337377.5007 | 205306647.6176 | 197725758.4833 | 196031865.3058 | 10409402.627 | 35297841.3547 | 13924709.0879 | 10670945.4065 | 34030739.3573 | 12033269.4368 | 44169608.0787 | 17519185.3984 | 12995542.7976 | 40784660.4615
Pu-236 |  | 5.8646 | 0.028613 | 0.14043 | 587583.309 | 0.13715 | 0.028474 | 352133.4496 | 606314.2846 | 406116.1718 | 356877.2162 | 96466.8106 | 426081.474 | 746138.4153 | 502654.016 | 440944.4197 | 116724.8408
Pu-237 |  | 27177.4583 | 12990.0486 | 63755.4073 | 148862.5523 | 16892.534 | 8299.1125 | 8296.3531 | 26005.876 | 10499.2667 | 8304.8447 | 24587.3736 | 9756.5112 | 32869.0081 | 13426.4329 | 10345.2528 | 29571.9049
Pu-238 |  | 0.63004 | 0.0035952 | 0.017645 | 147291.3239 | 0.017165 | 0.0035748 | 128669.1648 | 185243.5447 | 141268.816 | 129544.4653 | 24181.6335 | 155689.6894 | 227880.4339 | 173784.1885 | 159980.7371 | 29259.7766
Pu-239 |  | 0.56155 | 0.0031269 | 0.015347 | 243912.5014 | 0.014938 | 0.0031095 | 39405.8986 | 119797.1442 | 54510.478 | 41009.627 | 40077.5901 | 47641.7314 | 147115.6095 | 67385.419 | 51130.034 | 48453.8064
Pu-240 |  | 0.56198 | 0.0031293 | 0.015358 | 143205.2956 | 0.01495 | 0.0031119 | 115626.9226 | 172198.2978 | 128147.5705 | 116969.192 | 23510.8076 | 139908.5763 | 212051.3566 | 157802.9595 | 144626.3337 | 28448.0772
Pu-241 |  | 61.1713 | 0.31249 | 1.5337 | 61924380.5002 | 1.4962 | 0.3109 | 3186384.5617 | 10372888.938 | 4100820.3679 | 3204802.9696 | 9989746.1935 | 3852049.2638 | 13489969.5054 | 5374515.6464 | 4085429.2917 | 12301427.4613
Pu-242 |  | 0.59028 | 0.0033021 | 0.016207 | 137996.9666 | 0.015774 | 0.0032838 | 18889.896 | 77666.7901 | 33874.6692 | 22368.0356 | 22655.7273 | 22856.7741 | 95685.4855 | 41808.1168 | 27637.7015 | 27413.4301
Pu-243 |  | 8045206.6507 | 13372646.2319 | 65633203.8359 | 63896988.313 | 6443963.479 | 4657069.2528 | 3832994.1973 | 11547810.5434 | 4842431.2375 | 3890571.3633 | 10602375.762 | 4415609.3153 | 14459867.1152 | 6128471.8489 | 4897788.1476 | 12693290.7585
Pu-244 |  | 0.56139 | 0.0033255 | 0.016322 | 3129.117 | 0.01586 | 0.0033059 | 83.3823 | 470.3472 | 163.0973 | 101.2328 | 479.3062 | 106.0864 | 599.7913 | 207.6169 | 130.1315 | 621.6066
Pu-245 |  | 435875.0892 | 934812.5292 | 4588077.7981 | 1813511.1965 | 326412.5213 | 255402.7276 | 65111.3097 | 308861.3409 | 110307.6217 | 72454.6905 | 314917.4456 | 70795.7131 | 338607.6056 | 121477.6247 | 80291.7154 | 360258.3708
Pu-246 |  | 4305.1344 | 4299.159 | 21100.3549 | 214054.565 | 3516.8538 | 2129.6709 | 10104.6666 | 37337.7672 | 14169.204 | 10341.0331 | 36051.3079 | 12911.0537 | 45990.8629 | 17458.4835 | 12790.601 | 42522.4553
Ra-219 |  | . | . | . | 1.6282e+13 | 1.6282e+13 | 1.6282e+13 | . | . | . | . | . | 723704781098.2795 | 3.1113e+12 | 1.1123e+12 | 795296307758.5885 | 3.2344e+12
Ra-220 |  | . | . | . | 3.3049e+14 | 3.3049e+14 | 3.3049e+14 | . | . | . | . | . | 1.2602e+13 | 6.0308e+13 | 2.1538e+13 | 1.462e+13 | 6.5653e+13
Ra-221 |  | . | . | . | 26807556529.2664 | 26807556529.2664 | 26807556529.2664 | . | . | . | . | . | 1623817025.6766 | 5791807303.8806 | 2228572566.5143 | 1654362992.1843 | 5325385726.8394
Ra-222 |  | . | . | . | 79427854987.6116 | 79427854987.6116 | 79427854987.6116 | 3005574536.577 | 13393675765.5756 | 4740936024.9577 | 3196564222.8477 | 13712664313.2206 | 3385135663.7675 | 14828842175.5751 | 5192251083.6684 | 3752291798.5683 | 15778534862.0908
Ra-223 |  | 243.9937 | 2.6303 | 12.9096 | 201263.6633 | 12.2602 | 2.6022 | 8868.2157 | 34379.7628 | 12943.8778 | 9247.6046 | 34243.6053 | 10557.7064 | 41290.6729 | 15462.8309 | 11272.7784 | 39981.5119
Ra-224 |  | 1108.0325 | 21.1801 | 103.9524 | 8349394.4296 | 95.0352 | 20.7828 | 335328.4928 | 1421242.9795 | 508763.7912 | 351047.0159 | 1455117.1645 | 433458.5903 | 1668280.196 | 583007.7853 | 418847.3255 | 1658627.3305
Ra-225 | SE | 310.0893 | 2.2518 | 11.0518 | 1949244.8338 | 10.6714 | 2.2355 | 473040.1662 | 649684.8921 | 475769.2441 | 473946.3734 | 326816.3896 | 637368.2162 | 768704.2334 | 582907.0918 | 579066.1979 | 387222.1851
Ra-226 | Y | 0.23162 | 0.0061883 | 0.030372 | 8682.2754 | 0.026851 | 0.0060272 | 368.7669 | 1454.9431 | 532.1383 | 379.4044 | 1475.0675 | 483.6371 | 1790.9095 | 646.853 | 465.9378 | 1724.7549
Ra-227 |  | 155342017.6048 | 49056512.7351 | 240770304.0955 | 70012711.9053 | 40202839.487 | 24327832.8963 | 2764706.8923 | 12253548.5532 | 4411766.3175 | 2975469.3011 | 11848743.8242 | 3343488.1444 | 14481905.5506 | 5236821.3856 | 3652714.755 | 13908193.9926
Ra-228 |  | 0.26858 | 0.010523 | 0.051647 | 299078.7319 | 0.043317 | 0.010126 | . | . | . | . | . | 767919.3946 | 774941.9567 | 780489.2098 | 773586.6964 | 59412.7111
Ra-230 |  | 16415136.755 | 38743761.419 | 190155123.1134 | 62110976.0443 | 12153849.0979 | 9724769.2189 | . | . | . | . | . | 3084086.9923 | 12732079.6181 | 4746075.7258 | 3383109.6343 | 12338495.1159
Rb-77 |  | . | . | . | 77772408.6142 | 77772408.6142 | 77772408.6142 | . | . | . | . | . | 3030666.2621 | 14629996.1422 | 5222113.7349 | 3427789.1332 | 15449676.4494
Rb-78 |  | 283615263.1598 | 1476491913.3004 | 7246650590.0998 | 7188724.9678 | 7004241.9492 | 6977884.4456 | . | . | . | . | . | 204710.8353 | 1230280.9522 | 417943.7288 | 256497.744 | 1428057.544
Rb-78m |  | . | . | . | 25892747.7648 | 25892747.7648 | 25892747.7648 | . | . | . | . | . | 874530.0266 | 4607522.2017 | 1615613.5218 | 1033419.0597 | 5143656.7605
Rb-79 |  | 317379049.0689 | 1138639615.2351 | 5588465040.2254 | 13603309.3575 | 13013840.0154 | 12896474.4726 | 499108.7664 | 2367905.7876 | 843343.3301 | 551376.8302 | 2397504.6099 | 550108.9677 | 2589989.8662 | 924877.008 | 602351.0555 | 2702330.196
Rb-80 |  | . | . | . | 668021034.811 | 668021034.811 | 668021034.811 | 24618884.9166 | 116683256.6362 | 41672591.6558 | 27188331.6434 | 117663788.2046 | 26824959.1305 | 124699481.5374 | 45123849.1013 | 28305162.6803 | 132703988.8968
Rb-81 |  | 20379634.5916 | 28865463.2203 | 141672246.3528 | 3233499.8885 | 2736805.0798 | 2544694.4428 | 115692.6782 | 550359.9066 | 195069.2692 | 127194.2895 | 560572.7709 | 125873.6339 | 607159.4815 | 216526.8888 | 145204.8202 | 642342.5475
Rb-81m |  | 1087994436.1197 | 1066605771.0363 | 5234921553.2154 | 550145855.3895 | 341547906.9614 | 272155080.1776 | 20003044.3561 | 92338614.8456 | 33631316.5891 | 22337617.1722 | 89588102.914 | 24433964.514 | 116711811.9551 | 43237906.1621 | 28679128.3128 | 109287800.3548
Rb-82 |  | . | . | . | 316839317.2858 | 316839317.2858 | 316839317.2858 | 11634949.2094 | 55460978.4551 | 19751264.5853 | 12856466.1868 | 55916822.1136 | 12426125.7556 | 58959905.2617 | 21130720.1471 | 13553642.6793 | 62940894.1517
Rb-82m |  | 4478323.4865 | 13012376.2601 | 63864991.9139 | 411262.1179 | 374462.388 | 366074.1435 | 13991.4958 | 71547.4215 | 25262.4229 | 16049.0687 | 73738.9641 | 14596.4501 | 74946.2928 | 26579.9554 | 16685.3714 | 81698.2111
Rb-83 |  | 961.9307 | 1965.6006 | 9647.2053 | 7469.0656 | 783.0127 | 594.4554 | 265.1029 | 1267.0358 | 448.8253 | 292.4165 | 1290.0728 | 293.3268 | 1396.2503 | 500.7548 | 325.4239 | 1483.7479
Rb-84 |  | 1592.1084 | 2576.0116 | 12643.1143 | 10763.3437 | 1249.8433 | 901.5483 | 371.5543 | 1866.1588 | 661.3667 | 422.5985 | 1908.7062 | 391.2062 | 1977.6628 | 701.2901 | 445.22 | 2138.1642
Rb-84m |  | 2095470567.0044 | 4246812820.9149 | 20843438665.3258 | 59029608.9827 | 57254593.795 | 56646499.7753 | . | . | . | . | . | 2704359.5466 | 11307351.1552 | 3981885.5635 | 2812558.6981 | 11726374.1212
Rb-86 |  | 2814.5133 | 2827.6494 | 13878.1573 | 168125.4286 | 2307.8441 | 1398.7974 | 6164.295 | 32146.6019 | 11384.2478 | 7188.6289 | 30319.999 | 6188.4259 | 32721.5978 | 11532.5312 | 7362.1643 | 33398.5217
Rb-86m |  | . | . | . | 825955590.7317 | 825955590.7317 | 825955590.7317 | . | . | . | . | . | 31761111.3383 | 151207524.2758 | 54359794.1199 | 34801988.475 | 164078069.1476
Rb-87 |  | 19.1224 | 3.8752 | 19.0193 | 862291.7067 | 9.5353 | 3.2222 | 91727.9751 | 218004.8093 | 108054.5576 | 92046.475 | 143812.2141 | 109258.2103 | 259667.9506 | 128704.9842 | 109637.5791 | 171296.3262
Rb-88 |  | 244201927.0807 | 1263914577.935 | 6203316956.579 | 41432645.2277 | 35221519.5852 | 34456948.9395 | 1293236.6052 | 7492561.2842 | 2598933.8522 | 1593354.8047 | 7644232.5653 | 1255213.6276 | 7337305.8884 | 2518038.1839 | 1565969.019 | 8230694.852
Rb-89 |  | 522314668.3682 | 2147292146.3108 | 10538950981.7207 | 14472077.915 | 14063111.6069 | 13990155.2305 | 451052.0056 | 2558244.7278 | 888740.8632 | 547464.3717 | 2654372.7115 | 441278.4566 | 2539152.3242 | 874731.5007 | 545134.7361 | 2874913.1642
Rb-90 |  | . | . | . | 100742582.1268 | 100742582.1268 | 100742582.1268 | . | . | . | . | . | 2596048.2748 | 17023694.5989 | 5738268.5582 | 3368182.8467 | 20012756.7896
Rb-90m |  | . | . | . | 36608740.7201 | 36608740.7201 | 36608740.7201 | . | . | . | . | . | 1051426.6187 | 6331569.322 | 2164052.7392 | 1318044.3173 | 7272414.5931
Re-178 |  | 964868947.4434 | 3654987354.203 | 17938747939.3214 | 21913758.8899 | 21401550.6392 | 21302231.0561 | 695980.3839 | 3822990.8409 | 1339304.3571 | 838041.56 | 3940147.0118 | 712818.9193 | 3944805.8226 | 1360876.0203 | 859609.5286 | 4353221.0288
Re-179 |  | 1209522327.2795 | 3475585044.5095 | 17058237967.2082 | 22385331.829 | 21950280.1491 | 21840449.3479 | . | . | . | . | . | 832549.429 | 4168970.0774 | 1477781.5738 | 982387.8006 | 4446900.1299
Re-180 |  | . | . | . | 158999544.5493 | 158999544.5493 | 158999544.5493 | 5638439.1337 | 28228777.2374 | 10071748.9156 | 6461874.5518 | 28719442.4523 | 5807356.8823 | 29459865.578 | 10528611.753 | 6723484.0252 | 31585642.8091
Re-181 |  | 516139.9784 | 1271470.3077 | 6240400.6232 | 483444.5534 | 240027.1959 | 208661.9985 | 18370.3108 | 85808.6887 | 31054.5731 | 20379.5636 | 86520.2035 | 19430.0381 | 91837.7771 | 33285.5902 | 22564.6829 | 96037.4259
Re-182 |  | 46808.7884 | 71162.6038 | 349267.4224 | 68716.802 | 25787.0685 | 20012.6817 | . | . | . | . | . | 2616.6025 | 12940.3656 | 4610.6419 | 3045.0899 | 13650.7584
Re-182m |  | 1193876.088 | 2733343.7214 | 13415303.337 | 514011.7716 | 349940.294 | 317567.0937 | . | . | . | . | . | 18019.8735 | 95217.907 | 33817.6651 | 21706.0405 | 102109.6775
Re-183 |  | 2707.5404 | 1008.5403 | 4949.9351 | 30417.9602 | 1654.9796 | 717.4907 | . | . | . | . | . | 2278.4803 | 7058.2568 | 3018.7304 | 2384.6796 | 6042.6011
Re-184 |  | 4646.2195 | 2786.7561 | 13677.4523 | 9550.6265 | 2544.2253 | 1473.2442 | 344.7179 | 1696.4065 | 610.1361 | 392.4659 | 1726.1503 | 358.4897 | 1778.9641 | 642.4168 | 409.5828 | 1897.255
Re-184m |  | 729.7723 | 145.9045 | 716.1023 | 4987.7811 | 337.0148 | 118.7003 | 198.7606 | 896.3989 | 328.6796 | 219.5008 | 895.1274 | 217.997 | 987.0151 | 361.9974 | 243.9907 | 990.8347
Re-186 |  | 33570.0282 | 54063.498 | 265344.6835 | 3574199.7541 | 29553.4976 | 20590.9487 | 228152.5284 | 745669.2393 | 301248.6932 | 231109.1487 | 618517.5482 | 275608.2543 | 910453.947 | 369280.2205 | 282251.9868 | 710023.3971
Re-186m |  | 16.8423 | 1.0609 | 5.2068 | 4419.6632 | 3.9737 | 0.99779 | 471.3334 | 975.6501 | 515.2093 | 471.3334 | 747.0008 | 594.1426 | 1212.4612 | 666.8401 | 622.9155 | 877.9767
Re-187 |  | 7648.9479 | 1573.469 | 7722.6159 | . | 3842.8027 | 1305.0139 | . | . | . | . | . | . | . | . | . | .
Re-188 |  | 192196.2185 | 545283.4917 | 2676261.8214 | 5982241.6187 | 174099.7711 | 138810.1168 | 277659.2777 | 1209161.3708 | 446903.1594 | 302901.0303 | 1057749.6295 | 315915.8 | 1357749.2052 | 502207.4254 | 336139.37 | 1188386.7184
Re-188m |  | 506598413.9423 | 1284924589.7839 | 6306434497.1438 | 378025609.3234 | 209299523.0976 | 185269951.8575 | 30410478.3557 | 75106524.1648 | 35144184.8922 | 30441541.1528 | 64928690.1712 | 35639698.3384 | 93816632.2845 | 44701913.2798 | 39153910.2307 | 75095698.5607
Re-189 |  | 243294.721 | 512648.0899 | 2516086.644 | 5350830.0393 | 213012.0206 | 160056.7495 | 229849.0944 | 959532.2403 | 349163.1208 | 242310.7923 | 926810.8644 | 288791.752 | 1133482.361 | 407724.2815 | 289836.8292 | 1062955.286
Re-190 |  | . | . | . | 110398859.0278 | 110398859.0278 | 110398859.0278 | . | . | . | . | . | 4341913.0668 | 20555572.2036 | 7345908.0399 | 4842109.7528 | 21930999.4734
Re-190m |  | 4121389.1801 | 11119156.8416 | 54573034.7467 | 2576722.3155 | 1540711.8333 | 1387614.119 | . | . | . | . | . | 103256.5507 | 485290.2599 | 174734.6112 | 115696.9266 | 511872.0994
Rh-100 |  | 298485.0103 | 1060861.7142 | 5206729.6121 | 143619.732 | 95191.4725 | 88843.7684 | 4472.5311 | 25353.0104 | 8744.7549 | 5411.4388 | 26164.3067 | 4467.833 | 25428.2382 | 8765.7896 | 5484.4152 | 28530.406
Rh-100m |  | . | . | . | 1800826499.8374 | 1800826499.8374 | 1800826499.8374 | . | . | . | . | . | 88897634.9501 | 418084072.2969 | 156487657.5401 | 102998471.5434 | 357738525.2654
Rh-101 |  | 243.0906 | 43.0891 | 211.4822 | 952.2521 | 101.0881 | 35.2466 | 40.3418 | 160.3427 | 58.6396 | 41.62 | 160.9715 | 51.8491 | 196.5172 | 71.8691 | 51.6873 | 189.1672
Rh-101m |  | 176845.4816 | 287665.1459 | 1411866.0457 | 255323.3281 | 97280.6271 | 76642.9144 | 9691.1862 | 43076.9609 | 15351.8956 | 10319.2183 | 43771.092 | 11689.1336 | 49901.88 | 17595.9423 | 12605.6232 | 50720.5946
Rh-102 |  | 572.2459 | 163.2387 | 801.1786 | 3015.2068 | 300.5427 | 121.8747 | 111.946 | 536.8837 | 190.6326 | 124.5316 | 545.2291 | 116.7769 | 563.9011 | 201.7012 | 134.1561 | 598.9781
Rh-102m |  | 46.1663 | 9.8922 | 48.5509 | 112.3519 | 19.5471 | 7.5958 | 3.7847 | 18.8558 | 6.6662 | 4.2808 | 19.3157 | 4.125 | 20.5872 | 7.3249 | 4.6633 | 22.319
Rh-103m |  | 1578277571.1277 | 2474495866.3881 | 12144873106.8752 | 12492069842.3417 | 1256293769.7261 | 894633937.2563 | 12541027853.468 | 13110752877.2852 | 12544413660.1239 | 12541027853.468 | 2083610233.0538 | 15147106525.1344 | 15945730970.8477 | 15301857878.9465 | 15644072201.6503 | 2481579787.567
Rh-104 |  | . | . | . | 20132120953.0248 | 20132120953.0248 | 20132120953.0248 | . | . | . | . | . | 1456618826.1834 | 6089459400.0966 | 2398188478.1733 | 1583766347.7292 | 3999294357.8128
Rh-104m |  | . | . | . | 3007709558.0658 | 3007709558.0658 | 3007709558.0658 | . | . | . | . | . | 465697981.0306 | 946269556.9485 | 530734091.2097 | 484714010.9697 | 597488754.095
Rh-105 |  | 241505.7892 | 374421.7815 | 1837669.2749 | 2805259.7212 | 198360.4211 | 139509.989 | 106772.7418 | 475649.8473 | 168721.0779 | 113551.9635 | 486651.2724 | 121545.0834 | 526864.9625 | 184076.5655 | 133016.4175 | 557271.606
Rh-106 |  | . | . | . | 3956893385.9585 | 3956893385.9585 | 3956893385.9585 | 152275080.2467 | 733176312.2989 | 262195502.4115 | 170286111.2436 | 699960589.8633 | 160934399.4449 | 770942080.3854 | 278693650.1787 | 179211692.6183 | 786046409.6086
Rh-106m |  | 11911856.2103 | 34952878.2693 | 171549396.0069 | 1260602.3035 | 1132437.6907 | 1103958.0583 | 42961.8353 | 220218.0404 | 77298.7566 | 49222.6052 | 226743.0194 | 44270.0924 | 226689.2281 | 79652.6284 | 51243.5182 | 250421.6864
Rh-107 |  | 721628962.7325 | 2025873459.7465 | 9943025742.5002 | 66410359.121 | 60444076.0893 | 59041428.0257 | 2553334.5784 | 11473317.1414 | 4072894.4841 | 2726862.1711 | 11558304.6757 | 2886721.7969 | 12669662.4823 | 4434545.197 | 3162427.8409 | 13192577.9282
Rh-108 |  | . | . | . | 4622944750.4718 | 4622944750.4718 | 4622944750.4718 | . | . | . | . | . | 186646934.4087 | 881785122.8236 | 318005107.2576 | 212993015.834 | 918359118.7527
Rh-109 |  | . | . | . | 1088880902.4911 | 1088880902.4911 | 1088880902.4911 | . | . | . | . | . | 49648779.97 | 215041794.6497 | 76398125.0225 | 54434103.6136 | 216308816.1364
Rh-94 |  | . | . | . | 107383818.103 | 107383818.103 | 107383818.103 | . | . | . | . | . | 3554766.7251 | 19085138.6517 | 6601635.5795 | 4235719.7682 | 21332054.3256
Rh-95 |  | . | . | . | 37356777.2754 | 37356777.2754 | 37356777.2754 | . | . | . | . | . | 1242343.8746 | 6692028.2323 | 2312802.7036 | 1470316.2183 | 7421013.858
Rh-95m |  | . | . | . | 279867099.6921 | 279867099.6921 | 279867099.6921 | . | . | . | . | . | 9044731.957 | 49836314.4182 | 17399306.3128 | 10759521.5372 | 55596274.0015
Rh-96 |  | . | . | . | 12039088.4134 | 12039088.4134 | 12039088.4134 | . | . | . | . | . | 427914.8098 | 2184784.0962 | 772594.6935 | 483739.0829 | 2391593.9348
Rh-96m |  | . | . | . | 245724405.1053 | 245724405.1053 | 245724405.1053 | . | . | . | . | . | 8274539.4499 | 44140406.769 | 15357495.0011 | 9735892.1761 | 48813745.4175
Rh-97 |  | 230479010.2471 | 904585413.9837 | 4439722537.5843 | 10540606.821 | 10056798.0295 | 9968552.5062 | . | . | . | . | . | 375974.926 | 1908792.8347 | 671425.6503 | 444925.1864 | 2093916.9542
Rh-97m |  | 134632876.3875 | 528108376.893 | 2591966028.7836 | 4895500.0098 | 4715143.1103 | 4681858.7234 | . | . | . | . | . | 150536.1814 | 864773.9894 | 295828.2694 | 185271.6775 | 972502.878
Rh-98 |  | . | . | . | 29280206.9004 | 29280206.9004 | 29280206.9004 | . | . | . | . | . | 1094316.306 | 5348090.9407 | 1908097.575 | 1192666.7099 | 5816583.6836
Rh-99 |  | 16965.4067 | 11510.5143 | 56493.8248 | 35228.8482 | 9521.0574 | 5740.3175 | 1302.1626 | 6103.8873 | 2173.9308 | 1432.3789 | 6153.4176 | 1437.8853 | 6749.2194 | 2416.0836 | 1625.6178 | 6998.2956
Rh-99m |  | 13246447.5728 | 43571164.1122 | 213848107.9924 | 2513328.2041 | 2091844.7427 | 2014822.2692 | 89116.474 | 433800.1439 | 153474.8631 | 99794.0239 | 442848.7359 | 97183.1255 | 470391.617 | 166250.3224 | 111567.5954 | 499278.7064
Rn-207 |  | . | . | . | 50828380.017 | 50828380.017 | 50828380.017 | . | . | . | . | . | 1954113.3868 | 9394343.3 | 3367498.6287 | 2211928.8083 | 10097180.2173
Rn-209 |  | . | . | . | 13954764.2087 | 13954764.2087 | 13954764.2087 | . | . | . | . | . | 493527.4231 | 2539815.5734 | 894748.5419 | 584151.6016 | 2772147.5494
Rn-210 |  | . | . | . | 52624092.4618 | 52624092.4618 | 52624092.4618 | . | . | . | . | . | 2049397.5482 | 9874056.2463 | 3557454.6549 | 2327836.6366 | 10453902.8232
Rn-211 |  | . | . | . | 286946.7989 | 286946.7989 | 286946.7989 | . | . | . | . | . | 10130.2867 | 52226.4354 | 18450.4016 | 11753.5293 | 57002.6733
Rn-212 |  | . | . | . | 56838655855.4882 | 56838655855.4882 | 56838655855.4882 | . | . | . | . | . | 2142718629.1053 | 10428260927.82 | 3722255635.1493 | 2320536674.9903 | 11291136000.9669
Rn-215 |  | . | . | . | . | . | . | . | . | . | . | . | . | . | . | . | .
Rn-216 |  | . | . | . | . | . | . | . | . | . | . | . | . | . | . | . | .
Rn-217 |  | . | . | . | . | . | . | . | . | . | . | . | . | . | . | . | .
Rn-218 | SE | . | . | . | 1.0375e+15 | 1.0375e+15 | 1.0375e+15 | 3.7121e+13 | 1.8038e+14 | 6.4078e+13 | 4.1405e+13 | 1.8465e+14 | 4.0193e+13 | 1.9103e+14 | 6.8949e+13 | 4.2879e+13 | 2.061e+14
Rn-219 |  | . | . | . | 119272160939.4321 | 119272160939.4321 | 119272160939.4321 | 4558520299.9338 | 20235481013.3989 | 7203322172.0653 | 4847950160.2471 | 20683128223.1761 | 5158939991.3608 | 22483007237.5486 | 7937798138.6461 | 5694980027.6289 | 23693702288.1112
Rn-220 |  | . | 1185969199.1666 | 5820759544.6766 | 788285233056.2279 | 5778093651.2157 | 1184187597.8399 | 28421000465.854 | 136241446407.9168 | 48285140576.3972 | 31475593973.8664 | 139168948562.1365 | 30373628460.8229 | 144731333581.0106 | 51920926951.027 | 33498598130.8576 | 156594761787.1467
Rn-222 | Y | . | 100678.4123 | 494131.5758 | 214772131.399 | 492997.3246 | 100631.2395 | 7787126.9097 | 36948082.5231 | 13092919.7809 | 8554040.9235 | 37637780.0635 | 8247974.7095 | 39288461.7435 | 14035095.115 | 9290478.0467 | 42665001.6321
Rn-223 |  | . | . | . | 53572303.8135 | 53572303.8135 | 53572303.8135 | . | . | . | . | . | 2148422.5727 | 10411735.2254 | 3731572.0494 | 2416109.0686 | 10642267.294
Ru-103 |  | 5187.4501 | 2150.1758 | 10553.1038 | 16418.8143 | 2869.9549 | 1391.2909 | 597.638 | 2816.7367 | 1000.5951 | 654.5559 | 2878.6754 | 630.8351 | 2993.0554 | 1074.454 | 711.9088 | 3261.637
Ru-105 |  | 2901691.4917 | 4802281.1881 | 23569688.0507 | 2295095.0336 | 1215412.7632 | 1011559.3411 | 82671.7558 | 402658.7559 | 143471.615 | 92722.0476 | 409776.8136 | 87804.0388 | 425430.9454 | 152409.555 | 97813.7842 | 455926.161
Ru-106 |  | 49.9166 | 10.4776 | 51.4244 | . | 25.3297 | 8.6599 | . | . | . | . | . | . | . | . | . | .
Ru-107 |  | . | . | . | 343376788.5432 | 343376788.5432 | 343376788.5432 | . | . | . | . | . | 12788596.3165 | 64548267.2141 | 22907408.3504 | 14822421.4096 | 68212626.7882
Ru-108 |  | . | . | . | 1462020633.9221 | 1462020633.9221 | 1462020633.9221 | . | . | . | . | . | 93396120.8547 | 335615693.7638 | 123805925.1781 | 89800622.0604 | 290433923.2758
Ru-92 |  | . | . | . | 60586380.4719 | 60586380.4719 | 60586380.4719 | . | . | . | . | . | 2428448.1074 | 11622522.3102 | 4073210.3427 | 2698648.5266 | 12035630.5303
Ru-94 |  | 58541414.3512 | 109720767.2458 | 538511627.1521 | 17143837.452 | 12941818.8069 | 11830683.9624 | 607674.3165 | 2913298.0535 | 1033533.3433 | 674801.1305 | 2976046.0116 | 655876.7873 | 3189427.1339 | 1134928.1754 | 773911.8824 | 3405664.6368
Ru-95 |  | 44188002.5732 | 89074758.2704 | 437180619.6622 | 3842475.3936 | 3506718.8055 | 3400134.6043 | . | . | . | . | . | 137424.8844 | 702512.3541 | 246126.7861 | 160822.275 | 763316.9996
Ru-97 |  | 375864.6438 | 556436.0293 | 2730998.6893 | 458265.0726 | 191981.2569 | 150606.3294 | 18212.6876 | 77383.036 | 27654.9211 | 19034.6988 | 78009.2571 | 24202.5191 | 93844.5182 | 33390.7922 | 23787.1243 | 91035.4614
S-35 |  | 12032.1378 | 1540.1401 | 7559.037 | 318685055.0122 | 4642.399 | 1365.3639 | 61545848.9439 | 110092790.1368 | 66360781.1217 | 61545848.9439 | 53149999.0302 | 73307944.5199 | 131132745.5852 | 79043063.7361 | 73307944.5199 | 63307554.4004
S-37 |  | . | . | . | 37581353.1248 | 37581353.1248 | 37581353.1248 | . | . | . | . | . | 911374.9292 | 6239078.6316 | 2059406.9922 | 1203221.4896 | 7465626.3919
S-38 |  | 3887456.5012 | 6041438.1809 | 29651494.3052 | 1768313.1408 | 1167578.5613 | 1011867.3779 | . | . | . | . | . | 49679.852 | 305332.1137 | 102713.238 | 63289.4547 | 351279.6681
Sb-111 |  | . | . | . | 242485133.9818 | 242485133.9818 | 242485133.9818 | . | . | . | . | . | 9631549.7187 | 45896352.8644 | 16364081.0257 | 10833627.4956 | 48170256.4002
Sb-113 |  | . | . | . | 53848347.1976 | 53848347.1976 | 53848347.1976 | . | . | . | . | . | 2064392.5506 | 9956455.7974 | 3562092.8545 | 2359549.6753 | 10697103.9776
Sb-114 |  | . | . | . | 50630971.5865 | 50630971.5865 | 50630971.5865 | . | . | . | . | . | 1714989.5434 | 9087160.985 | 3153838.3815 | 2027818.7528 | 10057964.5567
Sb-115 |  | 421240612.8336 | 1614740062.9406 | 7925175156.4355 | 15958442.318 | 15346160.7974 | 15230902.2374 | 583408.6544 | 2776930.661 | 983306.5947 | 644098.8164 | 2810270.0921 | 618233.6633 | 2972091.0603 | 1061691.288 | 706538.5134 | 3170183.0359
Sb-116 |  | 711258568.8525 | 3603169811.9661 | 17684426449.5487 | 13430197.1697 | 13171486.3168 | 13133259.0717 | 433725.8691 | 2355151.365 | 817552.5439 | 512782.02 | 2416108.2239 | 437119.8302 | 2406685.2703 | 823921.6893 | 526221.7683 | 2667941.0426
Sb-116m |  | 71310561.9361 | 237016103.7035 | 1163279576.606 | 2537997.1823 | 2445619.9502 | 2425690.4263 | 84857.0197 | 441963.6443 | 155987.1686 | 99132.0324 | 455241.522 | 86867.2759 | 459510.8518 | 161004.5511 | 103968.7963 | 504179.2584
Sb-117 |  | 82918425.1709 | 170858592.5242 | 838577244.6065 | 15058515.1383 | 12553327.8401 | 11859519.4116 | 675830.3976 | 2686130.3561 | 991535.2077 | 702526.4008 | 2599347.683 | 884845.1187 | 3255364.807 | 1211313.5566 | 862291.1852 | 2991410.3323
Sb-118 |  | . | . | . | 149995125.0587 | 149995125.0587 | 149995125.0587 | . | . | . | . | . | 6058693.6071 | 28734290.5522 | 10139980.5182 | 6795941.4622 | 29796893.1712
Sb-118m |  | 4015941.0245 | 15303785.7605 | 75111273.6298 | 605678.6797 | 522640.3428 | 508804.5058 | 20284.1826 | 106491.9585 | 37391.8394 | 23612.4077 | 109222.5216 | 21259.2344 | 110555.3794 | 38596.3199 | 24876.2047 | 120319.5298
Sb-119 |  | 1061128.4575 | 2987387.8697 | 14662156.8827 | 14976874.9787 | 928190.2253 | 744101.2276 | 10584193.2267 | 10860646.0349 | 10545844.7005 | 10584193.2267 | 2556007.1459 | 13366705.9305 | 12978642.2412 | 12655013.6406 | 13112968.0078 | 2975192.3178
Sb-120 |  | 1606114029.6078 | 6759927690.2603 | 33177854578.3951 | 58438120.4681 | 56290841.6641 | 55920063.8115 | . | . | . | . | . | 2508075.4248 | 11642150.7376 | 4177838.4493 | 2792921.2376 | 11608873.5019
Sb-120m |  | 24355.0259 | 42853.3427 | 210325.027 | 23247.1147 | 11257.4677 | 9310.0524 | . | . | . | . | . | 812.7452 | 4230.3479 | 1488.3519 | 956.4568 | 4618.0954
Sb-122 |  | 28412.7066 | 54771.9541 | 268821.7998 | 257642.5366 | 23366.231 | 17441.5401 | 9398.8354 | 45392.103 | 16080.9383 | 10443.1505 | 45651.4865 | 10041.9214 | 47946.564 | 17204.7638 | 10995.9848 | 51181.311
Sb-122m |  | . | . | . | 1791793545.5709 | 1791793545.5709 | 1791793545.5709 | . | . | . | . | . | 240905455.855 | 518793401.3663 | 274248822.3974 | 255561634.7722 | 355944107.1255
Sb-124 |  | 946.4223 | 456.0583 | 2238.3428 | 3001.0782 | 544.4893 | 279.1326 | 96.9788 | 527.7386 | 183.7293 | 114.7188 | 545.3299 | 98.886 | 538.0108 | 186.3761 | 116.4598 | 596.1714
Sb-124m |  | . | . | . | 670252049.8825 | 670252049.8825 | 670252049.8825 | 24091184.5866 | 116570247.9999 | 41332914.732 | 26803437.156 | 119038794.4281 | 25733189.0098 | 123472340.4955 | 44209602.5161 | 27969748.8809 | 133147185.4189
Sb-124n |  | 1706272789.0637 | 4248725038.2406 | 20852823864.5855 | 4.6339e+13 | 1577163991.6289 | 1217346115.3598 | 3.1962e+13 | 3.2634e+13 | 3.1877e+13 | 3.1962e+13 | 7.8947e+12 | 4.0194e+13 | 3.8124e+13 | 3.789e+13 | 3.8839e+13 | 9.2053e+12
Sb-125 |  | 142.6192 | 21.7568 | 106.7826 | 729.2621 | 56.3452 | 18.4007 | 27.0314 | 127.5219 | 45.3411 | 29.6778 | 128.2154 | 29.3834 | 137.9094 | 49.662 | 32.6197 | 144.8697
Sb-126 |  | 4613.3298 | 5041.2547 | 24742.5748 | 9421.8197 | 2752.4253 | 1918.417 | 332.0226 | 1632.6477 | 579.7391 | 373.9622 | 1675.7742 | 351.0622 | 1715.0323 | 616.2155 | 390.1113 | 1871.6672
Sb-126m |  | 481609205.4224 | 1911800828.7614 | 9383155084.7639 | 15434625.1093 | 14931537.4637 | 14839253.8945 | 553174.2475 | 2691117.9608 | 955190.4157 | 617641.923 | 2738212.5251 | 584397.9526 | 2840907.9266 | 1015919.1167 | 648993.2354 | 3066125.4847
Sb-127 |  | 20794.5894 | 27628.9883 | 135603.6039 | 119267.48 | 15662.1038 | 10791.2329 | 4278.665 | 20781.6393 | 7381.8114 | 4784.1613 | 21193.3876 | 4565.5068 | 21961.9721 | 7854.2474 | 5054.6186 | 23692.7724
Sb-128 |  | 509001.7193 | 1439303.9126 | 7064131.1705 | 276792.8659 | 174855.7437 | 159433.1811 | . | . | . | . | . | 10197.8155 | 50567.9251 | 18038.9393 | 11409.5928 | 54985.5701
Sb-128m |  | 1036994696.9266 | 5323221826.6798 | 26126474682.3528 | 22961007.8717 | 22444323.4636 | 22369224.6079 | . | . | . | . | . | 871849.3545 | 4254185.0544 | 1516642.2413 | 965698.512 | 4561259.5635
Sb-129 |  | 1890135.065 | 4604503.6419 | 22598992.0659 | 1235531.2095 | 723232.6456 | 642834.7007 | 41004.6098 | 215490.7754 | 75741.8072 | 47718.815 | 222543.2007 | 41864.4273 | 221160.4841 | 77679.222 | 48871.2925 | 245441.2531
Sb-130 |  | 85928700.1964 | 311065019.7381 | 1526713074.7812 | 3618359.1216 | 3464272.1535 | 3433822.031 | 125137.8148 | 630577.2699 | 222720.4485 | 142856.4434 | 648304.3417 | 130407.6045 | 655646.0422 | 232099.6271 | 149280.6762 | 718795.7619
Sb-130m |  | . | . | . | 27338085.4267 | 27338085.4267 | 27338085.4267 | . | . | . | . | . | 965730.2164 | 4966881.0762 | 1749743.9094 | 1110287.152 | 5430776.5712
Sb-131 |  | 129616296.4026 | 545293380.3964 | 2676310355.127 | 10082610.6311 | 9322323.8921 | 9197126.1375 | 326726.489 | 1770449.1623 | 616881.2412 | 386455.4788 | 1827560.4256 | 329420.3739 | 1791545.9831 | 623006.1424 | 392733.6022 | 2002934.907
Sb-133 |  | . | . | . | 71784760.017 | 71784760.017 | 71784760.017 | . | . | . | . | . | 2208830.8163 | 12730965.1121 | 4339073.1608 | 2715729.137 | 14260215.6217
Sc-42m |  | . | . | . | 110268261.0084 | 110268261.0084 | 110268261.0084 | . | . | . | . | . | 3671258.3154 | 19680819.0301 | 6830819.7409 | 4435175.9658 | 21905055.862
Sc-43 |  | 4510403.1079 | 12091918.6317 | 59347368.2439 | 1991992.0236 | 1350311.862 | 1240049.2595 | 72539.2468 | 342130.9834 | 121119.3627 | 79727.8208 | 347960.2138 | 74708.9583 | 364339.6329 | 128138.1376 | 91736.5853 | 395714.0174
Sc-44 |  | 2738646.2722 | 8147767.7795 | 39989400.3181 | 930160.5961 | 682484.9846 | 639811.608 | 31516.1927 | 161368.9677 | 56506.3052 | 36091.124 | 164734.9461 | 32315.475 | 167315.5435 | 58095.1295 | 37720.6054 | 184778.6447
Sc-44m |  | 23330.3355 | 51666.8812 | 253582.0424 | 475500.344 | 20446.0533 | 15547.1534 | 18181.6535 | 81766.1769 | 28999.7374 | 19484.706 | 84057.2099 | 21755.1615 | 91536.0326 | 31770.8234 | 22437.0377 | 94459.2896
Sc-46 |  | 1335.3613 | 424.4363 | 2083.1416 | 1952.9315 | 574.3971 | 276.4739 | 65.1269 | 342.2272 | 120.3622 | 75.7823 | 353.4846 | 65.8499 | 348.6331 | 122.6898 | 77.7419 | 387.9545
Sc-47 |  | 71281.755 | 85849.06 | 421348.8309 | 894476.2537 | 57077.1748 | 37320.174 | 39434.9293 | 151186.6744 | 55544.6695 | 40210.6984 | 154073.6561 | 50897.8786 | 184090.3584 | 66851.1931 | 47861.4745 | 177689.864
Sc-48 |  | 53443.359 | 122985.174 | 603613.5897 | 54373.4101 | 25800.1729 | 22107.361 | 1778.4223 | 9546.7456 | 3346.4936 | 2092.2616 | 9880.1241 | 1784.5747 | 9671.0981 | 3365.3471 | 2140.2145 | 10801.409
Sc-49 |  | 71279014.6446 | 208072718.8509 | 1021224889.3894 | 477956938.6621 | 58476695.2941 | 47783729.9113 | 72246992.9095 | 254676899.7459 | 112583746.1209 | 79569323.272 | 88543307.0996 | 70622756.213 | 250255647.857 | 108816813.6299 | 79030437.4688 | 94947298.0283
Sc-50 |  | . | . | . | 88021890.724 | 88021890.724 | 88021890.724 | . | . | . | . | . | 2843773.1715 | 15663246.2744 | 5410847.1657 | 3450131.3737 | 17485760.7779
Se-70 |  | 71827629.8672 | 181859103.4166 | 892567962.7621 | 15007206.7029 | 12243313.692 | 11620389.6992 | 575875.5992 | 2670727.4164 | 953584.4333 | 630017.7495 | 2695139.9156 | 625288.6537 | 2925478.1324 | 1043565.5208 | 728127.0353 | 2981217.7879
Se-71 |  | . | . | . | 60256678.2885 | 60256678.2885 | 60256678.2885 | . | . | . | . | . | 2265134.7671 | 11149308.8857 | 3946288.5377 | 2553513.1776 | 11970134.3968
Se-72 |  | 3685.2633 | 6723.602 | 32999.5675 | 1509097.8985 | 3307.7851 | 2376.7451 | . | . | . | . | . | 351253.7298 | 496960.3892 | 337914.3467 | 339600.9215 | 299785.9354
Se-73 |  | 2555138.4485 | 3446861.2012 | 16917260.7939 | 967235.3795 | 673693.7617 | 582967.411 | 36571.8044 | 168513.749 | 60232.2792 | 39952.3914 | 170000.0443 | 38770.1762 | 184159.6789 | 65675.5478 | 46672.6851 | 192143.6398
Se-73m |  | 245260675.8531 | 412616566.2138 | 2025130009.9261 | 42154662.3581 | 35344108.7434 | 33087361.3803 | 1580055.6206 | 7448614.9166 | 2654340.6747 | 1741103.1923 | 7573370.0433 | 1720268.6759 | 8107939.1599 | 2888914.0343 | 1938666.4314 | 8374125.2955
Se-75 |  | 464.2714 | 1489.0122 | 7308.1003 | 6864.8592 | 410.4389 | 336.5679 | 275.5763 | 1148.2346 | 416.0929 | 287.3531 | 1175.5352 | 341.3693 | 1360.4977 | 484.5982 | 347.2599 | 1363.7208
Se-77m |  | . | . | . | 18238540134.9688 | 18238540134.9688 | 18238540134.9688 | 779058588.1182 | 3003832864.6348 | 1107835606.9571 | 795088600.2194 | 3066770315.1319 | 1061150155.3998 | 3829878208.2477 | 1401500993.1049 | 1000564364.586 | 3623129963.6397
Se-79 |  | 13.4985 | 9.3222 | 45.7534 | 5062192.9347 | 10.4233 | 5.5141 | 1022236.9211 | 1781586.7487 | 1094851.7684 | 1022236.9211 | 844267.8605 | 1217597.7549 | 2122067.7717 | 1304090.1064 | 1217597.7549 | 1005616.8294
Se-79m |  | . | . | . | 12200464692.6779 | 12200464692.6779 | 12200464692.6779 | . | . | . | . | . | 838274892.2497 | 2690459847.8797 | 1121275013.3717 | 877264422.1217 | 2423651721.6429
Se-81 |  | 802689235.9143 | 2633548810.7444 | 12925508004.1573 | 1285319761.0971 | 475919641.9078 | 416052222.5234 | 93933575.7988 | 400335953.9995 | 151206025.7912 | 102213435.0637 | 227217703.6213 | 105278664.3425 | 433682729.8993 | 163449131.8795 | 112035635.1061 | 255331868.934
Se-81m |  | 106606684.2329 | 153299400.6685 | 752396394.6631 | 559907268.7017 | 80029633.1231 | 56530813.8355 | 29951953.256 | 95951609.0486 | 38188740.4014 | 30050156.3814 | 92766171.0155 | 35433160.7018 | 120253966.584 | 48840302.589 | 37161357.35 | 111226928.6402
Se-83 |  | 310720128.5245 | 793653426.3677 | 3895266217.6566 | 8186349.8932 | 7959906.5297 | 7896842.6058 | 268059.1518 | 1436031.1706 | 499834.0539 | 315363.7081 | 1477060.6326 | 273569.5156 | 1472049.6573 | 511163.6257 | 327279.5889 | 1626238.1403
Se-83m |  | . | . | . | 408218002.609 | 408218002.609 | 408218002.609 | . | . | . | . | . | 13520529.2347 | 73701251.931 | 25656699.1495 | 16254432.3696 | 81093490.2687
Se-84 |  | . | . | . | 348902577.353 | 348902577.353 | 348902577.353 | . | . | . | . | . | 13254879.4982 | 64026150.2339 | 22721863.2978 | 16258000.9763 | 69310338.0558
Si-31 |  | 10587350.528 | 26417549.352 | 129657838.2016 | 254879793.6846 | 9426104.5836 | 7340560.4649 | 44212235.674 | 158427177.8318 | 68790748.2691 | 48408304.3375 | 46368930.0971 | 44291637.2401 | 159707185.4938 | 68644194.0662 | 49486983.041 | 50632485.4287
Si-32 |  | 46.2634 | 0.63003 | 3.0922 | 2589277.7453 | 2.8985 | 0.62156 | 370692.2385 | 762991.3106 | 415557.7674 | 370692.2385 | 431837.35 | 441535.6441 | 908807.4278 | 494975.4741 | 441535.6441 | 514366.2658
Sm-139 |  | . | . | . | 122438596.9304 | 122438596.9304 | 122438596.9304 | . | . | . | . | . | 4777983.1781 | 22763047.9099 | 8028609.5463 | 5317242.0438 | 24322722.4307
Sm-140 |  | 252057909.2794 | 1158221940.2491 | 5684575466.4592 | 55260079.2099 | 44965033.336 | 43616732.8288 | . | . | . | . | . | 2158817.0699 | 10456847.3874 | 3722274.6203 | 2444215.6696 | 10977547.945
Sm-141 |  | 910476825.4062 | 4304406701.1239 | 21126110532.5019 | 32836009.0101 | 31645538.2083 | 31461364.6923 | 1132620.9542 | 5673457.7959 | 1999601.4268 | 1285044.0639 | 5800712.9241 | 1158256.6427 | 5901902.4153 | 2070587.2774 | 1389765.7524 | 6522952.3444
Sm-141m |  | 232964316.277 | 878731472.9738 | 4312830899.9208 | 10661656.4592 | 10171033.5707 | 10078149.7338 | 370478.0487 | 1874589.3278 | 661567.9441 | 424041.1401 | 1915396.7145 | 388808.2922 | 1970337.5827 | 689527.8454 | 446930.6186 | 2117963.7566
Sm-142 |  | 22974068.6723 | 79062165.986 | 388038624.9567 | 55983857.4943 | 15633136.4148 | 13506595.522 | 2575712.7361 | 11275834.9405 | 4266024.2192 | 2844016.1461 | 10238458.126 | 3095814.7302 | 12030413.8147 | 4712147.9679 | 3139432.4954 | 11121328.2459
Sm-143 |  | . | . | . | 93557748.0497 | 93557748.0497 | 93557748.0497 | . | . | . | . | . | 3964020.8839 | 18073738.1071 | 6541258.1483 | 4333450.4588 | 18585472.1804
Sm-143m |  | . | . | . | 613154961.923 | 613154961.923 | 613154961.923 | . | . | . | . | . | 22608832.3187 | 112135586.0254 | 40044018.119 | 25091498.3525 | 121804711.2575
Sm-145 |  | 2023.2825 | 444.3776 | 2181.0138 | 17172.6644 | 989.1385 | 356.7839 | 3588.9105 | 5420.7502 | 3669.4309 | 3588.9105 | 2989.197 | 4602.1879 | 6177.7967 | 4321.9729 | 4263.7054 | 3411.3912
Sm-146 |  | 1.9613 | 0.012537 | 0.061533 | . | 0.059661 | 0.012458 | . | . | . | . | . | . | . | . | . | .
Sm-147 |  | 2.1446 | 0.013751 | 0.067488 | . | 0.065429 | 0.013663 | . | . | . | . | . | . | . | . | . | .
Sm-148 |  | 2.4713 | 0.015856 | 0.077821 | . | 0.075445 | 0.015755 | . | . | . | . | . | . | . | . | . | .
Sm-151 |  | 309.0057 | 20.237 | 99.3236 | 22478446.19 | 75.1635 | 18.9931 | 23503293.2079 | 23646605.9714 | 23531816.622 | 23503293.2079 | 3765090.6595 | 29131864.359 | 28480354.1026 | 28586823.9712 | 29307213.1544 | 4465397.5222
Sm-153 |  | 90780.6805 | 142195.4542 | 697898.0128 | 2703923.9803 | 78013.6682 | 54294.8115 | 215139.777 | 583898.1961 | 264201.8697 | 216276.8794 | 471423.7971 | 248855.577 | 672952.9011 | 311588.7944 | 251537.4686 | 537141.0168
Sm-155 |  | 582223153.4488 | 1685094733.652 | 8270477227.8077 | 190700208.7716 | 141197083.487 | 132365727.5156 | 10926817.9692 | 36503846.2223 | 14504625.6228 | 11112018.2738 | 32739529.4957 | 11961335.4735 | 42500532.9335 | 16856037.2414 | 12587694.3005 | 37883056.1744
Sm-156 |  | 1370586.1939 | 2088410.9695 | 10249961.0383 | 7178890.0188 | 1034689.5529 | 741980.0794 | 333224.0413 | 1268411.7487 | 474721.7501 | 343187.5509 | 1246073.0134 | 415647.9067 | 1502363.249 | 561001.3889 | 409839.0547 | 1426103.8077
Sm-157 |  | . | . | . | 135603756.0616 | 135603756.0616 | 135603756.0616 | . | . | . | . | . | 5875392.4259 | 26556097.4319 | 9417972.116 | 6400451.8525 | 26938013.0281
Sn-106 |  | . | . | . | 200641611.0916 | 200641611.0916 | 200641611.0916 | . | . | . | . | . | 7644228.0526 | 37141683.2231 | 13163545.9031 | 8730616.0337 | 39857939.71
Sn-108 |  | 1349644108.3065 | 5222544120.0885 | 25632346570.0973 | 65431130.2625 | 62254118.1802 | 61668786.8002 | . | . | . | . | . | 2731686.4864 | 12469702.5704 | 4449046.1805 | 3062838.7627 | 12998051.7549
Sn-109 |  | 802320831.0275 | 3765217131.5519 | 18479757797.8088 | 12373000.1946 | 12177058.4738 | 12145781.2459 | . | . | . | . | . | 389020.2982 | 2201341.1146 | 753967.8052 | 476071.1805 | 2457926.315
Sn-110 |  | 2317515.4081 | 7067143.7297 | 34685676.7842 | 6393456.2863 | 1621437.0632 | 1370977.8339 | 253019.5578 | 1108149.5671 | 394074.5787 | 267060.2807 | 1107109.051 | 316669.7903 | 1284422.661 | 450303.2339 | 324748.2042 | 1270075.5033
Sn-111 |  | 424709524.1163 | 1288482205.6876 | 6323895344.1387 | 26420318.7412 | 24775571.8766 | 24401960.2247 | 929030.7706 | 4709946.7718 | 1659610.734 | 1064162.5191 | 4758450.2887 | 982542.4948 | 4966130.9354 | 1747588.2077 | 1141415.8809 | 5248460.0068
Sn-113 |  | 1579.1034 | 517.8571 | 2541.6524 | 173066.8584 | 968.5289 | 389.0924 | 16524.1802 | 56889.3915 | 24318.6048 | 17231.097 | 29561.6067 | 21445.4498 | 68339.5515 | 29241.2674 | 21656.8988 | 34380.1486
Sn-113m |  | 5387159044.2981 | 5003669442.6858 | 24558105461.243 | 2651399182.2972 | 1656985169.513 | 1311235896.9697 | . | . | . | . | . | 1641183559.1817 | 1993092092.4088 | 1619132085.5728 | 1612577593.7664 | 526706839.0267
Sn-117m |  | 13579.8272 | 6223.4667 | 30544.8939 | 152593.5401 | 8854.9886 | 4151.5456 | 7081.7409 | 26831.8552 | 9995.9966 | 7225.5326 | 26117.9801 | 9445.5818 | 33017.3869 | 12379.5738 | 8965.1825 | 30313.0746
Sn-119m |  | 1257.34 | 244.5045 | 1200.0325 | 130410.8897 | 611.1316 | 204.3776 | 94178.6985 | 97151.2363 | 94249.0336 | 94178.6985 | 22218.2141 | 118748.2689 | 116302.7632 | 112553.108 | 117133.1866 | 25906.4376
Sn-121 |  | 493762.1469 | 704408.4923 | 3457250.3722 | 3331115657.1439 | 432000.1457 | 290259.1095 | 313355554.1866 | 797377972.7069 | 379059138.1289 | 313355554.1866 | 555560391.5594 | 373241282.32 | 949765763.0465 | 451501551.1936 | 373241282.32 | 661734155.2797
Sn-121m |  | 78.7044 | 4.6735 | 22.9377 | 22442.5398 | 17.7473 | 4.4107 | 11300.9996 | 12800.8651 | 11393.5818 | 11300.9996 | 3866.6649 | 14543.6445 | 15110.8117 | 13615.0814 | 13779.9837 | 4458.2646
Sn-123 |  | 466.7516 | 145.7127 | 715.1609 | 158261.2529 | 281.9226 | 110.968 | 10507.919 | 50159.6477 | 18691.9713 | 12107.7406 | 28681.451 | 10552.1629 | 51022.6429 | 18866.7699 | 12401.149 | 31438.9794
Sn-123m |  | 230225069.4917 | 526340887.0866 | 2583291154.9608 | 79260628.8532 | 57645914.4767 | 53022017.8994 | 3658693.0238 | 14036716.5049 | 5184014.6183 | 3743124.4013 | 13643163.7057 | 4766553.78 | 17210800.9261 | 6275354.9348 | 4501327.2763 | 15745314.9874
Sn-125 |  | 4359.1294 | 5830.9738 | 28618.5311 | 98376.9249 | 3642.8415 | 2432.6962 | 3353.3113 | 17782.7112 | 6256.1777 | 3945.0721 | 17850.3261 | 3369.6216 | 18037.9275 | 6298.0324 | 4025.1526 | 19542.8133
Sn-125m |  | . | . | . | 134611456.65 | 134611456.65 | 134611456.65 | . | . | . | . | . | 5717050.6717 | 25650492.1029 | 9003317.3119 | 6486064.4601 | 26740890.3579
Sn-126 |  | 5.773 | 0.41132 | 2.0188 | 1228.8681 | 1.4939 | 0.38385 | 88.9481 | 241.6575 | 105.9617 | 88.7398 | 207.6268 | 100.8936 | 293.6297 | 130.8111 | 108.9079 | 244.1176
Sn-127 |  | 9648689.4744 | 21687650.6777 | 106443404.9154 | 1989503.2605 | 1624236.9625 | 1532829.597 | 65318.9096 | 351000.3907 | 122783.4066 | 77000.3838 | 361309.4931 | 65800.8699 | 357685.3527 | 124265.349 | 78670.4897 | 395219.6186
Sn-127m |  | . | . | . | 191280323.076 | 191280323.076 | 191280323.076 | . | . | . | . | . | 7165485.5733 | 35465909.8021 | 12640086.2522 | 8347315.7096 | 37998297.2794
Sn-128 |  | 32021758.3089 | 87483195.3203 | 429369198.2197 | 12896453.1024 | 9001024.5329 | 8319451.4444 | 495568.6811 | 2281047.1786 | 823928.3696 | 543526.9406 | 2251581.5357 | 547478.0543 | 2517801.2203 | 921006.1884 | 613297.327 | 2561911.497
Sn-129 |  | . | . | . | 202181470.6309 | 202181470.6309 | 202181470.6309 | . | . | . | . | . | 7402686.0915 | 37366509.8885 | 13272961.9602 | 8291619.3134 | 40163836.5195
Sn-130 |  | . | . | . | 130797574.1394 | 130797574.1394 | 130797574.1394 | . | . | . | . | . | 5381900.8295 | 25103703.842 | 8977906.4055 | 5858289.3019 | 25983253.4034
Sn-130m |  | . | . | . | 303822712.4415 | 303822712.4415 | 303822712.4415 | . | . | . | . | . | 10982371.7889 | 56863957.0201 | 20021424.3764 | 12779657.8144 | 60355114.2216
Sr-79 |  | . | . | . | 161121160.5848 | 161121160.5848 | 161121160.5848 | . | . | . | . | . | 6923813.373 | 31773183.8564 | 11353249.3925 | 7674199.891 | 32007106.9489
Sr-80 |  | 6691761.3797 | 21422420.7071 | 105141651.1394 | 9738745.617 | 3822175.6665 | 3346718.1928 | 301037.2802 | 1426716.968 | 505945.0088 | 332179.0679 | 1455165.1009 | 398588.1989 | 1848158.3927 | 661845.515 | 430887.9056 | 1934625.293
Sr-81 |  | 221287766.809 | 793653426.3677 | 3895266217.6566 | 14560208.8542 | 13613581.0616 | 13430150.0397 | 541806.7109 | 2549971.0341 | 909511.9199 | 596452.4522 | 2573581.877 | 595598.1228 | 2785446.2281 | 989327.7362 | 657409.8928 | 2892420.5877
Sr-82 |  | 859.6273 | 773.0293 | 3794.0426 | 11249781.6226 | 700.7931 | 407.0011 | 34196206.4857 | 34229601.2186 | 34229601.2186 | 34196206.4857 | 1842371.1773 | 41479998.4672 | 42137147.4605 | 42125173.8454 | 41794240.8798 | 2234796.238
Sr-83 |  | 211601.0983 | 436955.0199 | 2144583.607 | 286729.835 | 115210.4532 | 95219.5768 | 9889.3118 | 49197.4579 | 17438.7418 | 11200.7976 | 50322.424 | 10693.9981 | 53370.2863 | 18986.3056 | 12295.157 | 56959.5729
Sr-85 |  | 3799.1349 | 4273.7962 | 20975.8734 | 9761.667 | 2419.3559 | 1667.6579 | 347.2644 | 1650.2234 | 584.5988 | 382.6147 | 1681.4908 | 381.8686 | 1827.1627 | 653.7449 | 430.166 | 1939.1787
Sr-85m |  | 654764657.8904 | 2053140042.0893 | 10076850650.8827 | 31069798.0657 | 29575210.6473 | 29239832.6318 | 1253018.0625 | 5291872.3998 | 1886030.6477 | 1305539.7777 | 5416773.7359 | 1631850.7222 | 6247776.9869 | 2202286.2422 | 1567145.4252 | 6172090.2826
Sr-87m |  | 47986377.4927 | 122568670.0663 | 601569380.2742 | 8583290.4516 | 7193882.1864 | 6872692.78 | 314378.2326 | 1435862.1199 | 509078.388 | 338104.8916 | 1468816.3325 | 324941.3412 | 1561234.049 | 550171.1954 | 398710.4074 | 1705091.3391
Sr-89 |  | 1044.2563 | 573.8891 | 2816.6587 | 595479.1614 | 760.8444 | 370.1242 | 142660.4326 | 428534.2451 | 201021.5186 | 149407.8855 | 106823.0292 | 145255.2798 | 440706.9526 | 206849.543 | 153061.6518 | 118293.3709
Sr-90 |  | 1.664 | 0.51372 | 2.5214 | 187750.8931 | 1.0024 | 0.39253 | 24203.2236 | 70119.9059 | 31002.8916 | 24559.1533 | 31312.9205 | 28828.7285 | 83520.5991 | 36927.8886 | 29252.6804 | 37297.1675
Sr-91 |  | 538251.8942 | 1123905.4726 | 5516149.5861 | 1129159.0806 | 341907.5919 | 275236.7655 | 38946.0526 | 200046.1752 | 70541.9318 | 44733.217 | 203630.1834 | 40007.6466 | 206371.1065 | 72729.421 | 45928.2701 | 224310.1733
Sr-92 |  | 2950396.1514 | 7086849.9513 | 34782395.2974 | 2292582.2488 | 1243971.2816 | 1091425.0546 | 72246.8584 | 403091.0408 | 139856.2496 | 86605.5437 | 418578.8664 | 72263.915 | 405820.07 | 138861.265 | 88303.8022 | 455426.9902
Sr-93 |  | . | . | . | 28360753.7246 | 28360753.7246 | 28360753.7246 | . | . | . | . | . | 957259.8463 | 5101061.7791 | 1782632.6518 | 1120882.495 | 5633932.0938
Sr-94 |  | . | . | . | 271842777.5416 | 271842777.5416 | 271842777.5416 | . | . | . | . | . | 8566628.9105 | 48087316.6314 | 16502055.3692 | 10495576.6547 | 54002223.0629
Ta-170 |  | . | . | . | 61616270.4383 | 61616270.4383 | 61616270.4383 | . | . | . | . | . | 2482283.3732 | 11795079.1922 | 4214543.8467 | 2774949.5986 | 12240220.6548
Ta-172 |  | 154637877.0995 | 455003860.5264 | 2233167662.2672 | 7625011.7545 | 7243130.3055 | 7152469.8931 | 260971.4821 | 1334923.2493 | 472301.6496 | 301225.3155 | 1368559.1107 | 271809.2927 | 1390725.8222 | 489389.0518 | 317168.6067 | 1514726.9659
Ta-173 |  | 11430337.6955 | 24500810.393 | 120250446.6788 | 4286649.7627 | 3038729.8014 | 2765610.1034 | 158962.5928 | 773975.1712 | 280680.9789 | 182675.2448 | 772528.4886 | 170915.9564 | 837011.8539 | 303158.8473 | 199548.0835 | 851553.3088
Ta-174 |  | 61097786.968 | 150417678.686 | 738252847.9784 | 7033200.2349 | 6253731.1386 | 6053336.7335 | 245155.9434 | 1227106.3183 | 436094.707 | 281700.9287 | 1245984.8771 | 266127.5435 | 1329016.4922 | 467605.8757 | 308418.5012 | 1397162.1809
Ta-175 |  | 1596023.8228 | 4170702.0534 | 20469885.5606 | 687722.259 | 469597.178 | 430960.1379 | 23628.7721 | 122639.7008 | 43595.8937 | 27673.9151 | 124651.1721 | 24523.2551 | 127722.2317 | 45165.3458 | 29334.7709 | 136617.6846
Ta-176 |  | 1601781.7494 | 4482224.8927 | 21998845.6223 | 456481.975 | 349597.9452 | 329155.7687 | 13351.6204 | 75182.3386 | 26226.3972 | 16193.1191 | 77966.8697 | 14280.4052 | 81237.0229 | 28049.7631 | 17623.469 | 90681.2447
Ta-177 |  | 556592.8859 | 825035.4046 | 4049289.5678 | 2131180.3934 | 397958.3543 | 287526.6858 | 163846.0809 | 447478.7925 | 209233.6986 | 170399.9242 | 376158.773 | 190477.2353 | 528518.3174 | 252233.3587 | 208010.8189 | 423364.1226
Ta-178 |  | . | . | . | 420614475.61 | 420614475.61 | 420614475.61 | 18316392.3325 | 76626036.4716 | 30405211.2719 | 20897052.4206 | 71290061.5989 | 21478812.2086 | 91624050.5902 | 36743478.3618 | 25655092.4789 | 83556079.5133
Ta-178m |  | 21513139.1509 | 43859848.2504 | 215264975.2719 | 2817970.9688 | 2463091.0832 | 2357665.5097 | 114334.3239 | 488237.0415 | 177927.9957 | 121890.9028 | 490949.4695 | 127794.2975 | 545180.4546 | 198563.1549 | 143359.6187 | 559796.726
Ta-179 |  | 3632.9395 | 741.1965 | 3637.8066 | 21019.7066 | 1673.0115 | 598.0849 | . | . | . | . | . | 2945.325 | 5786.4474 | 3250.79 | 3136.7412 | 4175.6154
Ta-180 |  | 7531986.163 | 13560334.9536 | 66554383.6769 | 21040379.5963 | 5119801.5326 | 3936399.4987 | . | . | . | . | . | 2627756.9866 | 5631964.5518 | 3019767.9034 | 2806408.2071 | 4179722.1268
Ta-182 |  | 852.4957 | 207.2959 | 1017.4122 | 2250.1294 | 384.5664 | 155.2441 | 76.1664 | 398.1147 | 141.1705 | 89.3225 | 408.9686 | 77.6813 | 410.4888 | 144.652 | 92.9386 | 446.9936
Ta-182m |  | 1910091242.1108 | 2223136638.1234 | 10911197200.2058 | 111758280.1352 | 104568962.6637 | 100793923.7705 | 5575901.7536 | 20298238.8398 | 7817564.9586 | 5722409.2185 | 19693610.4488 | 6926878.4111 | 24266409.2114 | 9345010.5483 | 6919221.3293 | 22201051.7534
Ta-183 |  | 19067.5775 | 18984.2881 | 93175.2494 | 214136.8658 | 14738.9536 | 9108.2897 | 9986.8613 | 38498.9691 | 14660.9446 | 10425.5606 | 37884.4316 | 11961.4064 | 44704.3869 | 16932.4934 | 12464.0416 | 42538.8046
Ta-184 |  | 605648.5608 | 1413323.4783 | 6936618.7012 | 560443.411 | 279361.8775 | 241372.3781 | 20508.364 | 98426.7099 | 34935.7595 | 22847.7211 | 100149.1773 | 21762.0204 | 104938.0153 | 37074.2813 | 24840.2549 | 111333.4346
Ta-185 |  | 99525806.8258 | 208270632.0267 | 1022196251.047 | 56413491.0665 | 34779962.7 | 30698061.7094 | 2855066.8657 | 10880119.6774 | 4147298.3661 | 2974614.0005 | 10064110.7016 | 3473098.6091 | 12741980.1572 | 4849142.098 | 3513728.1099 | 11206675.9907
Ta-186 |  | 1018901608.5002 | 4402094183.5736 | 21605562567.3976 | 30752512.228 | 29810344.8237 | 29650466.4821 | 1131166.1197 | 5350110.0254 | 1903404.5283 | 1252873.8667 | 5448277.1819 | 1237096.4998 | 5730876.3465 | 2055249.9587 | 1350377.9768 | 6109060.6861
Tb-146 |  | . | . | . | 352199282.8878 | 352199282.8878 | 352199282.8878 | . | . | . | . | . | 11178047.7875 | 62177169.8397 | 21290556.1781 | 13663901.642 | 69965236.5573
Tb-147 |  | 21268438.3812 | 66120886.2126 | 324522575.9615 | 2205565.2309 | 1986105.2432 | 1939712.3604 | 73379.3949 | 386115.3873 | 136047.368 | 85803.4194 | 395532.8358 | 75833.8786 | 400923.2005 | 140698.4769 | 89423.561 | 438140.8499
Tb-147m |  | . | . | . | 137542768.0398 | 137542768.0398 | 137542768.0398 | . | . | . | . | . | 4370834.4825 | 24366866.6775 | 8369668.1713 | 5339257.3629 | 27323202.4317
Tb-148 |  | 41046911.0238 | 135225850.4253 | 663691063.9023 | 3371450.623 | 3100993.2367 | 3045385.6775 | . | . | . | . | . | 113809.9876 | 604102.303 | 211805.7531 | 133314.7506 | 669746.7935
Tb-148m |  | . | . | . | 67207986.4337 | 67207986.4337 | 67207986.4337 | . | . | . | . | . | 2464438.5998 | 12220800.9085 | 4398171.2277 | 2793131.941 | 13351028.5166
Tb-149 |  | 5204279.6835 | 340509.6634 | 1671227.9498 | 1418611.043 | 668705.4039 | 260835.1833 | 48476.6835 | 252453.453 | 88753.1671 | 56433.9792 | 258702.3008 | 49621.8373 | 259138.4204 | 90888.9691 | 58533.6174 | 281810.5034
Tb-149m |  | . | . | . | 81155252.1886 | 81155252.1886 | 81155252.1886 | . | . | . | . | . | 3037964.6797 | 14900045.0781 | 5343501.5942 | 3359715.3763 | 16121686.4801
Tb-150 |  | 5382129.0172 | 19133589.7792 | 93908025.1068 | 975455.5543 | 818591.3017 | 791623.8462 | 29709.8422 | 166310.5299 | 57956.6998 | 35959.0335 | 172887.7825 | 30552.4774 | 171551.0087 | 59519.0891 | 36795.362 | 193776.5973
Tb-150m |  | . | . | . | 31562870.3398 | 31562870.3398 | 31562870.3398 | . | . | . | . | . | 1215978.4486 | 5803766.9579 | 2095426.1574 | 1337334.6262 | 6270040.2785
Tb-151 |  | 611470.1635 | 1393539.0364 | 6839516.2814 | 443526.301 | 247753.5158 | 217030.0012 | 16539.0824 | 77856.8507 | 27933.3739 | 18353.7153 | 78377.9809 | 18121.8765 | 83751.7265 | 30192.9821 | 20081.8112 | 88107.5689
Tb-151m |  | . | . | . | 13784467282.6091 | 13784467282.6091 | 13784467282.6091 | . | . | . | . | . | 631292861.4713 | 2822597169.2127 | 1062574379.6722 | 723631383.9901 | 2738317654.5296
Tb-152 |  | 295505.1069 | 901148.9201 | 4422856.1599 | 307592.5651 | 145747.3464 | 129119.1487 | . | . | . | . | . | 10411.4357 | 55486.1853 | 19332.4601 | 12464.5134 | 61104.0045
Tb-152m |  | . | . | . | 144283504.2948 | 144283504.2948 | 144283504.2948 | . | . | . | . | . | 6225145.6877 | 27754989.9855 | 9996861.8283 | 6881908.0676 | 28662265.938
Tb-153 |  | 226785.4364 | 391394.7122 | 1920972.7441 | 418099.1754 | 136578.4214 | 106881.0355 | 17341.5571 | 75205.7322 | 27987.956 | 18958.6154 | 73092.5133 | 20218.0727 | 84392.4016 | 31653.013 | 21623.9016 | 83056.4091
Tb-154 |  | 304903.8671 | 882636.9462 | 4331999.0373 | 170082.996 | 106495.7614 | 97161.2077 | 5254.7431 | 30425.4582 | 10539.5378 | 6458.27 | 31464.3763 | 5147.8091 | 30101.6007 | 10318.0575 | 6376.5697 | 33787.3972
Tb-155 |  | 104530.0034 | 130756.8845 | 641757.2935 | 353545.0622 | 71667.3953 | 49892.9649 | 20494.5815 | 68500.9109 | 27967.8275 | 21065.4612 | 61483.7444 | 24392.1022 | 79176.3378 | 32674.0989 | 24859.7757 | 70232.5789
Tb-156 |  | 27038.3545 | 38222.4749 | 187596.6389 | 31974.9881 | 13588.8896 | 10590.8013 | 1090.3596 | 5632.6632 | 1984.6001 | 1264.3531 | 5777.3913 | 1130.069 | 5845.1464 | 2052.4936 | 1325.4944 | 6351.9085
Tb-156m |  | 958512.0623 | 1065388.1845 | 5228945.6154 | 9269101.622 | 744927.7015 | 478516.0588 | 1428241.7055 | 2380402.8424 | 1462657.1682 | 1428241.7055 | 1618673.9329 | 1755821.0672 | 2765761.4978 | 1762670.88 | 1752738.2209 | 1841329.3813
Tb-156n |  | 7995004.1918 | 9180790.6836 | 45059496.5172 | 419176409.9791 | 6681963.073 | 4230354.3174 | 50005948.7673 | 104276423.5394 | 55787886.5936 | 50005948.7673 | 75325416.4976 | 59931286.8008 | 118741990.0426 | 65950273.4078 | 59591017.59 | 83270404.3091
Tb-157 |  | 824.7971 | 51.6149 | 253.3267 | 16557.404 | 191.5603 | 48.433 | 3316.6186 | 4978.8024 | 3350.5148 | 3316.6186 | 2949.3805 | 4175.5931 | 5635.3529 | 3951.689 | 3964.5911 | 3289.1682
Tb-158 |  | 30.1316 | 1.0477 | 5.1421 | 83.0334 | 4.1718 | 1.0003 | 2.9527 | 14.8794 | 5.3121 | 3.3934 | 15.0319 | 3.0557 | 15.4413 | 5.518 | 3.5413 | 16.4948
Tb-160 |  | 1223.3239 | 402.0704 | 1973.3693 | 4032.7573 | 636.0669 | 281.4887 | 137.534 | 706.8769 | 249.0031 | 158.7475 | 725.6494 | 141.4466 | 729.9938 | 256.7695 | 165.2333 | 801.117
Tb-161 |  | 24856.8006 | 22160.13 | 108762.3424 | 1482966.4355 | 19960.4297 | 11623.737 | 185042.4996 | 374327.3762 | 205298.6312 | 186284.3956 | 255819.1239 | 228990.0933 | 444046.6992 | 250838.7477 | 231685.3664 | 294594.8573
Tb-162 |  | . | . | . | 55054361.6917 | 55054361.6917 | 55054361.6917 | . | . | . | . | . | 2122684.0559 | 10222569.3736 | 3612831.7432 | 2349153.0845 | 10936681.6641
Tb-163 |  | 851924421.8229 | 2313995855.2613 | 11357135978.1677 | 29868321.8165 | 28783479.8715 | 28501190.7379 | . | . | . | . | . | 1176210.9036 | 5506423.0479 | 1969371.8359 | 1346238.0415 | 5933414.1294
Tb-164 |  | . | . | . | 64441484.8221 | 64441484.8221 | 64441484.8221 | . | . | . | . | . | 2268078.7533 | 11721272.9929 | 4144221.4986 | 2617676.8444 | 12801456.3026
Tb-165 |  | . | . | . | 269201378.317 | 269201378.317 | 269201378.317 | . | . | . | . | . | 8880621.3525 | 48594008.0256 | 16813193.0509 | 10727857.3471 | 53477502.7396
Tc-101 |  | 1453343289.3807 | 4689076931.8067 | 23014079392.3787 | 94460201.942 | 88354916.171 | 87048874.7308 | 3637389.3761 | 16258028.2719 | 5793897.7643 | 3901926.7853 | 16444902.1601 | 4160356.8894 | 17990651.4255 | 6358134.2696 | 4505574.8093 | 18764746.8216
Tc-102 |  | . | . | . | 43484187457.9169 | 43484187457.9169 | 43484187457.9169 | . | . | . | . | . | 1864179960.7717 | 8990896189.0491 | 3309267961.6813 | 2181882992.9713 | 8638238661.5054
Tc-102m |  | . | . | . | 44919121.1468 | 44919121.1468 | 44919121.1468 | . | . | . | . | . | 1448381.8564 | 7942266.4905 | 2769236.099 | 1749229.3911 | 8923291.6978
Tc-104 |  | 247718507.2069 | 1252724898.8682 | 6148397797.4006 | 11901143.2719 | 11334652.5081 | 11253576.2876 | 372901.4959 | 2086680.1 | 724918.0867 | 449358.0291 | 2152045.9826 | 371397.8609 | 2101286.8607 | 725311.6361 | 459854.6162 | 2364190.7999
Tc-105 |  | . | . | . | 75892044.8059 | 75892044.8059 | 75892044.8059 | . | . | . | . | . | 2832651.0739 | 14203833.6302 | 5021349.2863 | 3266732.3462 | 15076137.6461
Tc-91 |  | . | . | . | 62655458.689 | 62655458.689 | 62655458.689 | . | . | . | . | . | 1968839.9926 | 10980208.7302 | 3771479.8163 | 2386808.5959 | 12446657.9058
Tc-91m |  | . | . | . | 96441044.6988 | 96441044.6988 | 96441044.6988 | . | . | . | . | . | 3631070.1604 | 17650748.7125 | 6275365.5181 | 4146956.6794 | 19158246.0102
Tc-92 |  | . | . | . | 29204959.6167 | 29204959.6167 | 29204959.6167 | . | . | . | . | . | 1024821.9868 | 5282346.5027 | 1840662.1629 | 1192351.388 | 5801635.6293
Tc-93 |  | 22576320.7758 | 79317426.7211 | 389291449.5338 | 1892543.6791 | 1738367.4988 | 1708551.3567 | 58844.5091 | 328445.9212 | 114096.7662 | 70592.2439 | 341298.153 | 60013.4744 | 338042.3402 | 115446.8796 | 73407.4285 | 375958.364
Tc-93m |  | 200932816.6414 | 688809232.0516 | 3380688903.846 | 12260777.5788 | 11516295.1763 | 11364997.036 | 362864.5025 | 2128419.3486 | 729981.3234 | 448949.4746 | 2221399.332 | 355029.1195 | 2137660.2359 | 723653.4962 | 459665.9849 | 2435633.0219
Tc-94 |  | 4305841.848 | 14888936.7565 | 73075186.7726 | 594105.4335 | 518368.363 | 504385.7592 | 20557.2928 | 103774.7956 | 36560.2261 | 23360.56 | 106330.825 | 21642.1993 | 108991.2826 | 38466.5807 | 24298.1221 | 118020.4765
Tc-94m |  | 60654406.8014 | 231297737.117 | 1135213723.8741 | 4643530.8509 | 4296988.8624 | 4234351.9656 | 156008.939 | 805670.3418 | 283849.5973 | 180063.1806 | 822973.329 | 160301.7563 | 833996.2121 | 292951.3438 | 186155.8304 | 922448.5972
Tc-95 |  | 1175552.3569 | 3825946.4401 | 18777818.4075 | 481702.3446 | 335582.963 | 313675.5017 | 16525.8278 | 83217.8183 | 29469.7962 | 18757.4177 | 85091.597 | 17843.9298 | 89331.7188 | 31861.8587 | 19948.8009 | 95691.332
Tc-95m |  | 5074.7889 | 3110.9335 | 15268.5212 | 7592.5849 | 2536.4345 | 1537.972 | 269.45 | 1302.4773 | 461.7081 | 301.2192 | 1331.6447 | 304.3685 | 1435.9874 | 511.6641 | 330.6727 | 1508.2853
Tc-96 |  | 37346.4363 | 97574.98 | 478899.8705 | 30080.4093 | 16100.8132 | 14231.0115 | 1031.3201 | 5256.9854 | 1848.2773 | 1179.4983 | 5372.584 | 1087.0871 | 5499.0352 | 1930.5088 | 1228.2933 | 5975.5458
Tc-96m |  | 427091326.3786 | 1151498443.1445 | 5651576413.893 | 193979847.2062 | 130318016.4348 | 119545326.8851 | 6440218.9974 | 33345496.6473 | 11789395.6951 | 7454774.045 | 33081976.0051 | 7522429.5907 | 38775106.0519 | 13817381.3439 | 8762665.5331 | 38534564.2554
Tc-97 |  | 504.3276 | 36.0688 | 177.0266 | 18032.0916 | 130.087 | 33.5987 | 28829.9272 | 28666.1208 | 28853.4811 | 28829.9272 | 2967.7866 | 34797.7221 | 35316.576 | 35447.255 | 35622.9646 | 3582.1185
Tc-97m |  | 3346.521 | 671.614 | 3296.2942 | 1016728.1808 | 1657.901 | 559.049 | 450360.9935 | 870999.7361 | 524433.5253 | 450360.9935 | 168172.7761 | 540883.5532 | 1068977.3404 | 643799.8633 | 560463.0483 | 201975.504
Tc-98 |  | 18.3943 | 1.4699 | 7.2142 | 44.4861 | 4.6413 | 1.3207 | 1.576 | 7.8092 | 2.76 | 1.779 | 7.9811 | 1.6778 | 8.1681 | 2.9287 | 1.8274 | 8.8373
Tc-99 |  | 51.2795 | 4.5525 | 22.3438 | 967575.6657 | 15.5625 | 4.1813 | 112173.1664 | 265811.4137 | 132198.7616 | 112649.8229 | 174027.954 | 120249.6344 | 306229.6365 | 154376.6621 | 129200.8679 | 192211.2384
Tc-99m |  | 31402387.6551 | 57711496.6943 | 283249131.1385 | 10391164.4408 | 7598161.8742 | 6877206.0187 | 474052.527 | 1741627.7623 | 650283.0931 | 481170.4328 | 1764644.8693 | 590130.7526 | 2128574.305 | 790299.3106 | 574935.2332 | 2064229.8651
Te-113 |  | . | . | . | 125359526.5663 | 125359526.5663 | 125359526.5663 | . | . | . | . | . | 4241270.185 | 22437650.1735 | 7787673.3947 | 4992875.0703 | 24902972.1441
Te-114 |  | 347750249.9367 | 964480738.0122 | 4733689935.1062 | 24573750.4859 | 22841110.9237 | 22418366.3318 | . | . | . | . | . | 844881.6871 | 4500928.3137 | 1561880.4677 | 1001245.6325 | 4881634.7715
Te-115 |  | . | . | . | 36323280.3912 | 36323280.3912 | 36323280.3912 | . | . | . | . | . | 1262515.5354 | 6534183.8037 | 2293175.4571 | 1471890.8498 | 7215707.2106
Te-115m |  | . | . | . | 27399116.7426 | 27399116.7426 | 27399116.7426 | . | . | . | . | . | 918877.7531 | 4895712.5942 | 1707696.5786 | 1086421.568 | 5442900.5892
Te-116 |  | 8288142.4535 | 21169895.5188 | 103902252.6784 | 29661342.8562 | 6097834.54 | 4960191.9569 | 1450218.0331 | 5820196.1037 | 2248193.3969 | 1574700.2677 | 5026098.1148 | 1730148.5299 | 6965791.0411 | 2721613.5234 | 1891689.6652 | 5892297.26
Te-117 |  | 86624456.6107 | 272740736.3258 | 1338616757.7589 | 4982740.7112 | 4695190.8701 | 4631702.4774 | . | . | . | . | . | 167293.4198 | 898031.3702 | 312946.6757 | 196632.2486 | 989833.4537
Te-118 |  | 7405.7924 | 11627.8764 | 57069.8403 | 4262055.0754 | 6545.0826 | 4519.482 | . | . | . | . | . | 3402411.6479 | 3289401.1758 | 3170390.2661 | 3281747.5436 | 846667.5148
Te-119 |  | 1411270.2103 | 4077063.9903 | 20010308.1536 | 624682.0173 | 423841.9184 | 391439.9109 | . | . | . | . | . | 23818.5721 | 116683.3653 | 41862.6005 | 26004.9703 | 124094.5886
Te-119m |  | 50150.4678 | 93117.9553 | 457024.708 | 46879.9707 | 23010.1245 | 19227.0228 | . | . | . | . | . | 1627.9184 | 8592.9997 | 2994.4761 | 1920.3436 | 9312.8192
Te-121 |  | 18933.6174 | 23315.2754 | 114431.8182 | 28699.2433 | 10373.545 | 7659.867 | 1050.0263 | 5017.1093 | 1786.7383 | 1166.0818 | 5058.3458 | 1148.5594 | 5421.3692 | 1956.5181 | 1257.771 | 5701.1739
Te-121m |  | 490.2789 | 276.5379 | 1357.2533 | 9629.082 | 347.1873 | 173.6217 | 393.3239 | 1688.1825 | 608.2422 | 416.8614 | 1686.0319 | 502.7758 | 1977.1235 | 704.8079 | 497.2903 | 1912.8403
Te-123 |  | 60.2076 | 56.3754 | 276.6915 | 2900671.8688 | 49.447 | 29.114 | 1826059.6446 | 1897448.8076 | 1822450.8311 | 1826059.6446 | 498464.93 | 2289360.3914 | 2205524.8629 | 2142460.8414 | 2216194.1723 | 576225.4591
Te-123m |  | 1174.6194 | 415.2758 | 2038.1818 | 18623.3763 | 716.5023 | 301.8345 | 869.5306 | 3287.5637 | 1224.3758 | 885.7186 | 3202.2135 | 1148.1557 | 4023.242 | 1499.4943 | 1084.7987 | 3699.5786
Te-125m |  | 3517.2185 | 1056.9195 | 5187.3813 | 230343.0701 | 2077.1347 | 809.8459 | 110463.35 | 129339.9984 | 113217.2839 | 110463.35 | 39632.911 | 141123.4956 | 152174.2664 | 134526.4769 | 134343.2546 | 45758.2061
Te-127 |  | 2072864.2349 | 3327201.6031 | 16329969.1945 | 139610577.8234 | 1815461.4439 | 1265598.6355 | 6071409.39 | 27321342.2552 | 9801378.3875 | 6544034.0731 | 24124805.5234 | 6299617.7537 | 29415358.6389 | 10538459.2377 | 7560468.5886 | 27733977.8299
Te-127m |  | 660.4696 | 232.2547 | 1139.9105 | 387736.1541 | 417.7258 | 171.7543 | 150379.9128 | 206953.1252 | 164298.6643 | 153053.3335 | 66738.3721 | 191855.3024 | 243015.2758 | 196071.9586 | 187240.6931 | 77024.7217
Te-129 |  | 71963298.0949 | 159862077.4713 | 784606138.1076 | 91874032.1686 | 38380399.9824 | 32220820.376 | 3915098.1475 | 18248338.8232 | 6554958.8467 | 4306607.9623 | 16220745.6206 | 4284765.8358 | 19961249.5608 | 7219601.1856 | 4890650.2575 | 18250997.9618
Te-129m |  | 1424.7152 | 874.8181 | 4293.624 | 233352.1973 | 1064.868 | 540.7525 | 10080.9584 | 47756.1324 | 17518.0205 | 11317.3023 | 41083.3577 | 11730.4552 | 53561.667 | 19987.5252 | 12780.1553 | 46355.9765
Te-131 |  | 151108289.3962 | 206393050.2564 | 1012981043.7566 | 43288211.5174 | 32566995.6344 | 28931943.3104 | 1639289.1891 | 7671550.3922 | 2746604.4614 | 1818773.4068 | 7666829.4381 | 1773664.3319 | 8302049.8708 | 2968963.7763 | 1991093.2716 | 8599307.5685
Te-131m |  | 70089.5367 | 73553.0788 | 360999.9198 | 179290.0835 | 44218.2399 | 29903.732 | 6128.7941 | 31404.6363 | 11070.1343 | 7042.6302 | 32204.027 | 6391.8118 | 32918.6389 | 11530.61 | 7327.2164 | 35616.4073
Te-132 |  | 13115.4829 | 13034.3606 | 63972.8916 | 428485.2828 | 10614.4508 | 6439.1558 | 18776.7641 | 77085.98 | 28081.3213 | 19534.8322 | 74883.5234 | 24621.4921 | 90538.3799 | 32848.0066 | 23637.8025 | 85119.6343
Te-133 |  | 363893431.6072 | 467918490.6499 | 2296552914.2702 | 31817947.2006 | 28891467.0439 | 27537600.3189 | 1044238.9276 | 5491256.4294 | 1918631.7645 | 1216201.9013 | 5643284.5698 | 1081887.0103 | 5710058.8679 | 1983708.1635 | 1289814.1217 | 6320711.9117
Te-133m |  | 20990556.6027 | 26924510.7574 | 132146014.4891 | 4612686.4513 | 3676453.5282 | 3315927.4272 | 154734.1506 | 804231.5518 | 283326.6917 | 179090.452 | 828932.9495 | 159193.5318 | 829459.0258 | 291758.0424 | 185386.2627 | 916321.2829
Te-134 |  | 68215400.8405 | 102660581.0675 | 503860098.1634 | 12766876.6531 | 10529439.4303 | 9734446.5621 | 465765.5519 | 2205748.3825 | 786966.1602 | 515900.0384 | 2244398.9584 | 507882.6496 | 2374911.0404 | 850239.8213 | 558693.5899 | 2536170.823
Th-223 |  | . | . | . | 650285133017.2931 | 650285133017.2931 | 650285133017.2931 | . | . | . | . | . | 40309133858.4855 | 140544203084.8519 | 56544977436.1241 | 43129243206.2453 | 129180709251.3459
Th-224 |  | . | . | . | 1.1457e+12 | 1.1457e+12 | 1.1457e+12 | . | . | . | . | . | 60249342628.6769 | 234136461260.9745 | 85021111762.253 | 60687734974.0842 | 227591633245.7839
Th-226 |  | 34176387.2147 | 268598.9424 | 1318288.7536 | 1848782654.9004 | 1268456.0075 | 266466.0202 | 86034573.5483 | 312122554.8987 | 118546956.731 | 87772645.7412 | 306507651.7948 | 108840806.8734 | 395409405.3007 | 151349565.6526 | 111548967.0667 | 367265131.0718
Th-227 |  | 892.5591 | 1.3423 | 6.5882 | 132138.7656 | 6.5396 | 1.3403 | 5396.2273 | 22386.3523 | 8184.5645 | 5663.8088 | 22371.7366 | 6993.0903 | 27234.8631 | 9940.3973 | 7199.4133 | 26249.6843
Th-228 |  | 7.6991 | 0.0095031 | 0.046641 | 192212.4376 | 0.046361 | 0.0094914 | 10663.5105 | 36042.5164 | 14243.5719 | 10843.1065 | 31793.0592 | 13311.0839 | 45344.7218 | 18295.7538 | 14005.4064 | 38183.4641
Th-229 | SE | 0.34539 | 0.00099436 | 0.0048803 | 726.7472 | 0.0048123 | 0.0009915 | 37.9873 | 125.9248 | 49.9217 | 38.3872 | 120.3559 | 46.7128 | 160.2057 | 64.1325 | 48.8429 | 144.3701
Th-230 |  | 0.87843 | 0.0050916 | 0.02499 | 101948.2402 | 0.024298 | 0.0050623 | 9740.7142 | 27376.8521 | 12142.3504 | 9863.3246 | 16751.252 | 11776.5235 | 33956.0912 | 15303.4605 | 12559.8058 | 20252.2637
Th-231 |  | 356478.6752 | 549458.775 | 2696754.1917 | 19262058.8108 | 309794.2794 | 213807.4649 | 1586870.7672 | 4419501.4828 | 1938093.3108 | 1586870.7672 | 3188712.0132 | 1904244.9206 | 5500207.7047 | 2459033.0415 | 2016626.588 | 3826454.4159
Th-232 |  | 0.80164 | 0.0040076 | 0.01967 | 153821.7281 | 0.019198 | 0.0039877 | 22950.4911 | 53949.4699 | 26527.8643 | 23025.4927 | 25253.7662 | 27770.0942 | 66801.3975 | 33236.3918 | 29090.0011 | 30557.0571
Th-233 |  | 763936112.1685 | 1516585260.2868 | 7443429505.027 | 479565889.2817 | 283400453.7177 | 246693977.671 | . | . | . | . | . | 23940476.5379 | 107906154.4345 | 39964255.5086 | 26806050.0229 | 95266919.9474
Th-234 |  | 1499.4048 | 1183.0149 | 5806.2597 | 1464310.3521 | 1190.7 | 660.9769 | 99692.2297 | 272148.3282 | 119129.0795 | 99692.2297 | 241293.2948 | 117736.5233 | 349466.5322 | 155627.8632 | 129510.1756 | 290888.7813
Th-235 |  | . | . | . | 981357712.4922 | 981357712.4922 | 981357712.4922 | . | . | . | . | . | 43750925.2791 | 208334587.1859 | 75790064.6983 | 49500179.8103 | 194949075.2477
Th-236 |  | 101890160.85 | 257311109.7359 | 1262887854.9282 | 314947699.0613 | 72561270.2253 | 59255864.7523 | . | . | . | . | . | 15653337.0322 | 68574614.7093 | 25189780.0198 | 17028269.468 | 62565119.6315
Ti-44 |  | 5.6637 | 0.56466 | 2.7714 | 537.1203 | 1.8544 | 0.51298 | 41.8955 | 103.7599 | 47.8548 | 41.8955 | 92.5192 | 46.1063 | 126.5251 | 58.4883 | 51.2056 | 106.7002
Ti-45 |  | 8574072.4003 | 22162821.5722 | 108775552.7667 | 2735004.7241 | 2034778.367 | 1896160.9819 | 103614.0049 | 490596.6142 | 173938.7996 | 113765.377 | 498882.2459 | 110300.562 | 521203.5127 | 184365.5309 | 121759.0636 | 543315.2814
Ti-51 |  | . | . | . | 207749247.9067 | 207749247.9067 | 207749247.9067 | . | . | . | . | . | 8796174.567 | 39728582.1639 | 13959131.4881 | 9872520.1029 | 41269888.8971
Ti-52 |  | . | . | . | 1943480137.2247 | 1943480137.2247 | 1943480137.2247 | . | . | . | . | . | 122371060.422 | 439232370.5535 | 167696141.7674 | 124091886.7587 | 386077014.2133
Tl-190 |  | . | . | . | 133522204.8706 | 133522204.8706 | 133522204.8706 | . | . | . | . | . | 5091991.8873 | 24747547.4762 | 8874671.1982 | 5934773.3653 | 26524507.8662
Tl-190m |  | . | . | . | 50641724.7174 | 50641724.7174 | 50641724.7174 | . | . | . | . | . | 1920248.6655 | 9321381.9888 | 3329309.9158 | 2163813.7497 | 10060100.6921
Tl-194 |  | 236985355.5124 | 1024843978.9211 | 5029953877.6394 | 15031939.9241 | 14095725.6365 | 13943026.2947 | 557886.8339 | 2613144.4262 | 934460.4468 | 614776.6098 | 2639718.7763 | 587015.3579 | 2815577.5875 | 1012020.6639 | 679689.2813 | 2986131.1019
Tl-194m |  | 238430388.168 | 777167132.723 | 3814351172.6821 | 5565209.0977 | 5430531.6879 | 5400484.001 | 200335.0738 | 965028.7091 | 344053.7137 | 223695.7008 | 984029.2744 | 213441.3086 | 1033200.311 | 368909.9716 | 239417.8759 | 1105542.2027
Tl-195 |  | 153713604.7306 | 358231078.713 | 1758204995.6133 | 5687923.8596 | 5467903.8279 | 5402246.6144 | 181916.0538 | 984983.8418 | 345945.5444 | 216649.4293 | 1016529.7969 | 189204.6193 | 1033629.673 | 361360.0926 | 228713.9036 | 1129919.786
Tl-196 |  | 48453201.4912 | 169072472.7639 | 829810934.6129 | 2353504.8736 | 2238429.589 | 2215078.343 | . | . | . | . | . | 77189.5792 | 420581.4082 | 145904.0704 | 94388.8376 | 467529.4165
Tl-197 |  | 62784430.1012 | 72893832.3035 | 357764325.0997 | 6035595.6639 | 5422805.8256 | 5119545.8194 | 222535.1246 | 1057825.4163 | 383191.86 | 252102.7286 | 1066588.4671 | 237805.8769 | 1153401.7877 | 417643.612 | 278046.3912 | 1198985.628
Tl-198 |  | 9667522.3101 | 32353991.2645 | 158794008.8105 | 760122.2294 | 701599.5523 | 689690.7988 | 24639.1514 | 134101.6108 | 46818.9003 | 29340.7398 | 138179.0246 | 24626.6918 | 136419.2364 | 47317.1514 | 30360.4405 | 151000.1132
Tl-198m |  | 43341706.7301 | 82953391.4658 | 407136834.1414 | 3359474.8581 | 3094114.818 | 3004870.9193 | 124556.7943 | 582536.028 | 207594.6572 | 137012.4738 | 591846.539 | 135498.1128 | 631520.584 | 227048.7079 | 149762.7464 | 667367.7789
Tl-199 |  | 20159981.8068 | 22500052.5761 | 110430688.9926 | 4154598.0283 | 3340506.0004 | 2987350.9627 | 179367.9061 | 734138.5537 | 275606.8324 | 192365.5804 | 725312.8443 | 204372.1275 | 845414.9902 | 317922.5644 | 226855.0131 | 825320.9134
Tl-200 |  | 688681.0248 | 1965071.3827 | 9644607.9839 | 231969.7167 | 170455.2198 | 159442.6918 | 7982.5198 | 40309.3446 | 14238.4834 | 9153.7699 | 41336.5959 | 8245.957 | 42194.1131 | 14845.5132 | 9807.7105 | 46081.3434
Tl-201 |  | 496250.0758 | 415322.0191 | 2038408.4246 | 1200116.6154 | 299495.8687 | 190253.8419 | 78449.8072 | 221741.906 | 96121.9099 | 78940.1185 | 203388.3891 | 93805.9397 | 280289.5925 | 122346.8544 | 101042.0629 | 238406.0586
Tl-202 |  | 26737.7138 | 52705.5439 | 258679.8192 | 56372.9099 | 16947.6718 | 13492.9626 | 2193.5411 | 9739.4216 | 3545.9838 | 2375.0755 | 9811.5655 | 2291.7939 | 10668.3483 | 3910.4019 | 2723.0951 | 11198.6145
Tl-204 |  | 81.0756 | 10.8244 | 53.1264 | 81613.1075 | 32.0827 | 9.5483 | 11001.9347 | 28437.9573 | 13039.3301 | 11088.5641 | 13739.0014 | 12822.0633 | 36099.7074 | 16818.0912 | 14343.6628 | 16212.6405
Tl-206 | SE | . | . | . | 10765417422.481 | 10765417422.481 | 10765417422.481 | 2598689879.3872 | 7652673462.3845 | 3599350653.9181 | 2707400013.7839 | 1851655050.299 | 2921830310.0018 | 9114897974.9025 | 4336710962.6942 | 3235916115.7447 | 2138576122.0931
Tl-206m |  | . | . | . | 51194489.1768 | 51194489.1768 | 51194489.1768 | . | . | . | . | . | 1972568.4566 | 9434283.7739 | 3376452.2913 | 2206885.4404 | 10169908.6844
Tl-207 |  | . | . | . | 9198110267.8785 | 9198110267.8785 | 9198110267.8785 | 990035045.6575 | 4125146023.5731 | 1637217487.9551 | 1103645624.6674 | 1650058409.4292 | 1013132659.3926 | 4272259958.9818 | 1691839557.6758 | 1134393346.1267 | 1827226777.6804
Tl-208 |  | . | . | . | 50235042.5595 | 50235042.5595 | 50235042.5595 | 1474105.0669 | 8915958.0661 | 3057463.4961 | 1858115.6306 | 9329778.9046 | 1401382.5503 | 8595154.2161 | 2920227.73 | 1779470.9479 | 9979312.301
Tl-209 | SE | . | . | . | 104853919.7338 | 104853919.7338 | 104853919.7338 | 3418588.1341 | 18517352.393 | 6446313.8023 | 4050981.1133 | 19006490.0034 | 3451249.8042 | 18918853.6351 | 6510206.4701 | 4216802.3603 | 20829483.916
Tl-210 | SE | . | . | . | 133723513.0724 | 133723513.0724 | 133723513.0724 | . | . | . | . | . | 4426665.019 | 23868060.074 | 8309849.1735 | 5257436.3083 | 26564498.2257
Tm-161 |  | 243306229.7425 | 720421179.7663 | 3535840948.7013 | 12300441.5829 | 11669869.7499 | 11521265.8628 | . | . | . | . | . | 445814.4713 | 2314481.2228 | 821259.183 | 533004.4335 | 2443512.3719
Tm-162 |  | 402791590.9631 | 1626140163.4535 | 7981127068.1019 | 11805816.7741 | 11453182.3943 | 11389309.5827 | 375235.8608 | 2068208.7211 | 721677.0779 | 450396.0558 | 2121014.0502 | 378905.9834 | 2113789.6318 | 727741.2175 | 458876.4063 | 2345253.9613
Tm-163 |  | 45272328.3351 | 131054518.9435 | 643218089.095 | 3358693.7964 | 3111600.4466 | 3053866.3616 | . | . | . | . | . | 118461.3757 | 622182.7631 | 219015.4757 | 141674.3201 | 667212.6191
Tm-164 |  | . | . | . | 299658946.3105 | 299658946.3105 | 299658946.3105 | . | . | . | . | . | 10963907.6151 | 55389540.9161 | 19607986.0523 | 12751553.6197 | 59527972.0425
Tm-165 |  | 349748.1874 | 792419.1092 | 3889208.1653 | 457947.396 | 188680.0065 | 158608.9278 | . | . | . | . | . | 20227.1697 | 89324.5564 | 32723.2899 | 22279.3994 | 90972.3541
Tm-166 |  | 1855517.2066 | 5098977.4321 | 25025878.8986 | 532357.3974 | 406945.8751 | 382630.3627 | 17344.1982 | 94615.2715 | 33088.7677 | 20696.2248 | 97486.3556 | 17543.1051 | 95933.624 | 33410.3216 | 21051.3001 | 105754.0803
Tm-167 |  | 24789.7594 | 18582.7402 | 91204.4451 | 238705.4155 | 18020.3299 | 10168.6079 | 12773.9538 | 46059.9297 | 18240.9523 | 13274.1388 | 42375.1353 | 16027.2178 | 53569.9849 | 21326.5364 | 15877.4642 | 47419.4062
Tm-168 |  | 1679.318 | 509.5783 | 2501.0199 | 2790.956 | 738.7615 | 342.9135 | . | . | . | . | . | 109.8123 | 520.3141 | 188.6448 | 121.724 | 554.4301
Tm-170 |  | 748.3431 | 208.4233 | 1022.9457 | 335931.9042 | 431.624 | 162.941 | 45357.4963 | 113393.7406 | 53564.4465 | 45557.309 | 59548.0373 | 51026.9196 | 133821.864 | 64686.8013 | 55067.6043 | 66733.6826
Tm-171 |  | 1726.7604 | 289.5136 | 1420.9382 | 805269.9767 | 778.7426 | 247.8665 | 99218.6562 | 189019.4989 | 104886.1908 | 99218.6562 | 141740.9375 | 117756.6545 | 224012.7609 | 128243.0847 | 123753.9301 | 159968.8221
Tm-172 |  | 28962.6185 | 54580.9202 | 267884.2019 | 265424.8191 | 23793.7937 | 17662.7795 | 8629.473 | 47519.1246 | 16627.1156 | 10334.6982 | 48616.7494 | 8641.3488 | 47981.7415 | 16550.4462 | 10639.714 | 52727.2802
Tm-173 |  | 1380057.007 | 3154790.2552 | 15483770.997 | 2409030.727 | 830360.499 | 686487.5102 | 89390.2006 | 410887.496 | 145973.1894 | 97072.1709 | 415559.7953 | 90373.4928 | 440003.7409 | 155687.6249 | 112335.0274 | 478559.7611
Tm-174 |  | . | . | . | 48300612.1222 | 48300612.1222 | 48300612.1222 | . | . | . | . | . | 1857945.8643 | 8972029.9958 | 3165957.0831 | 2129806.2347 | 9595033.0315
Tm-175 |  | 883341498.3332 | 2456000130.6758 | 12054095681.7459 | 28107270.2584 | 27179077.1036 | 26941676.7422 | 986660.365 | 4921666.6792 | 1738988.8933 | 1118920.4676 | 5022350.5944 | 1023363.7116 | 5137924.3435 | 1822811.0503 | 1177785.7797 | 5583576.9922
Tm-176 |  | . | . | . | 133196467.3386 | 133196467.3386 | 133196467.3386 | . | . | . | . | . | 4383219.2095 | 23904491.5977 | 8325654.5922 | 5307647.4921 | 26459799.3202
U-227 |  | . | . | . | 3546960892.8594 | 3546960892.8594 | 3546960892.8594 | . | . | . | . | . | 193631786.9734 | 731202221.0003 | 269544588.0854 | 195690141.1801 | 704612331.6711
U-228 |  | . | . | . | 11565801980.854 | 11565801980.854 | 11565801980.854 | . | . | . | . | . | 732791165.4084 | 2606883725.3664 | 1020837336.5669 | 765988319.5755 | 2297574444.021
U-230 |  | 159.4585 | 0.77056 | 3.7819 | 9847110.1933 | 3.6943 | 0.76685 | 653198.9592 | 2195696.9103 | 880078.5157 | 668448.7403 | 1620672.8893 | 796065.6208 | 2739630.3053 | 1116574.6146 | 860040.9814 | 1956152.1774
U-231 |  | 91370.1655 | 98565.8935 | 483763.2931 | 1031196.6756 | 71523.7733 | 45331.4585 | 61129.305 | 187724.0768 | 76749.4369 | 61562.8462 | 170537.5503 | 72315.9678 | 235478.8163 | 98050.7083 | 76765.5415 | 204849.7054
U-232 |  | 0.30846 | 0.0020705 | 0.010162 | 109669.9711 | 0.0098381 | 0.0020567 | 16691.4486 | 45012.8184 | 20954.2431 | 16909.1631 | 18005.1274 | 20196.6528 | 55529.6677 | 26146.9664 | 21121.6144 | 21786.2041
U-233 | SE | 1.302 | 0.0061296 | 0.030084 | 140255.3324 | 0.029405 | 0.0061009 | 11589.119 | 39739.7153 | 16277.1528 | 11982.6374 | 23064.6191 | 13999.6557 | 48995.3818 | 20249.333 | 15058.6964 | 27862.0599
U-234 |  | 1.3303 | 0.0062355 | 0.030604 | 131246.1009 | 0.029916 | 0.0062064 | 32443.233 | 75344.4088 | 38939.0573 | 32593.4331 | 21529.6072 | 39288.7551 | 92864.9618 | 48418.284 | 40321.7666 | 26072.3543
U-235 |  | 1.3803 | 0.0069363 | 0.034043 | 381.9333 | 0.033221 | 0.0069015 | 16.4203 | 64.4254 | 23.6292 | 16.8854 | 65.1293 | 21.6584 | 79.7265 | 29.052 | 20.947 | 75.872
U-235m |  | 3.3618e+12 | 2.6015e+13 | 127683444586231 | . | 3.2755e+12 | 2.9771e+12 | . | . | . | . | . | . | . | . | . | .
U-236 |  | 1.4121 | 0.0067564 | 0.033161 | 163802.581 | 0.0324 | 0.0067242 | 66414.952 | 131736.2446 | 76654.888 | 67047.4753 | 26870.1714 | 80428.5068 | 162337.5608 | 94418.288 | 82447.4941 | 32539.7776
U-237 |  | 24307.9796 | 17659.3098 | 86672.2309 | 346771.7631 | 17998.4901 | 9935.4346 | 17508.5974 | 60814.9236 | 23909.4289 | 17844.2255 | 57998.3653 | 21799.1376 | 75853.1027 | 30124.0951 | 22527.4838 | 68887.0467
U-238 |  | 1.4569 | 0.0073379 | 0.036015 | 202435.2074 | 0.035146 | 0.0073012 | 66414.933 | 156583.2496 | 87301.3753 | 70682.5592 | 33207.4665 | 80428.4839 | 192730.8778 | 107704.2523 | 86908.4042 | 40214.2419
U-239 |  | 479227521.8708 | 882808033.0152 | 4332838734.683 | 358088764.4135 | 195691240.6281 | 166332773.6295 | 23183195.0008 | 72094082.0146 | 30919010.069 | 24303041.008 | 60017408.3776 | 26676553.1516 | 88727804.055 | 38638998.6883 | 30375279.0801 | 71135196.2596
U-240 |  | 201368.5024 | 483544.2564 | 2373244.4719 | 92851100.4138 | 185248.5137 | 141947.6052 | 6144700.798 | 19578315.3648 | 7996196.17 | 6201131.7237 | 15269118.3146 | 7444439.3761 | 24570350.7091 | 10186281.6083 | 7868951.7018 | 18445094.9241
U-242 |  | 434981902.536 | 1462746223.7684 | 7179186482.602 | 589910778.267 | 241931033.2887 | 213777378.7652 | . | . | . | . | . | 31036805.4721 | 130064756.3505 | 49594864.6476 | 33712885.5251 | 117187198.1418
V-47 |  | 170923870.291 | 619995822.0031 | 3042951369.3274 | 14169006.4462 | 13028337.3459 | 12813933.2273 | 512286.2973 | 2427372.8266 | 865411.1817 | 563666.044 | 2452924.1195 | 541036.4671 | 2573033.2436 | 907128.7068 | 604048.0439 | 2814707.2863
V-48 |  | 5190.9992 | 5247.3986 | 25754.3328 | 7141.1571 | 2691.7691 | 1911.1503 | 234.8686 | 1249.3012 | 436.0185 | 273.6333 | 1286.9513 | 237.7402 | 1276.1386 | 442.5199 | 281.6619 | 1418.6081
V-49 |  | 21001.5053 | 9483.0388 | 46542.9358 | . | 14471.5346 | 6533.0841 | . | . | . | . | . | . | . | . | . | .
V-50 |  | 12.4214 | 1.5185 | 7.4526 | 40.0249 | 4.1724 | 1.3088 | . | . | . | . | . | 1.2281 | 7.0437 | 2.3911 | 1.5115 | 7.951
V-52 |  | . | . | . | 89369172.6638 | 89369172.6638 | 89369172.6638 | . | . | . | . | . | 2814984.0115 | 15942994.862 | 5438749.1482 | 3472148.4715 | 17753401.583
V-53 |  | . | . | . | 278678479.202 | 278678479.202 | 278678479.202 | . | . | . | . | . | 9424763.7986 | 50360811.3016 | 17638368.2629 | 11243216.9466 | 55360151.6759
W-177 |  | 34342793.0446 | 79868242.1844 | 391994862.3778 | 3835200.4262 | 3419834.5069 | 3307081.961 | 149019.0525 | 689822.4249 | 252345.2973 | 166922.4016 | 692654.5404 | 158242.3081 | 741912.7132 | 272034.168 | 182367.5035 | 761871.8098
W-178 |  | 26057.4176 | 13120.5296 | 64395.8107 | 1055736.7505 | 18230.5585 | 8654.9791 | 116180.4812 | 233940.8225 | 124681.492 | 116180.4812 | 184071.9558 | 139790.1338 | 287049.0637 | 158185.3776 | 150658.2663 | 209724.6504
W-179 |  | 2541879761.1841 | 11481253604.462 | 56350212594.0415 | 255194601.257 | 230961070.7794 | 227319930.3958 | 29770071.1 | 59095463.4649 | 31851453.1896 | 29770071.1 | 44217311.4867 | 36060351.8049 | 71633410.2599 | 39875784.2037 | 38283319.0989 | 50695022.7119
W-179m |  | . | . | . | 1340450831.7916 | 1340450831.7916 | 1340450831.7916 | . | . | . | . | . | 105830373.2521 | 317419678.4112 | 138142350.9558 | 109923001.6137 | 266283789.0264
W-181 |  | 13707.3859 | 6395.9716 | 31391.5513 | 72026.9249 | 8425.1128 | 4112.0876 | 7933.5587 | 16007.6726 | 8506.1691 | 7933.5587 | 12607.5933 | 9375.8013 | 19327.9335 | 10564.3134 | 10086.7694 | 14308.3223
W-185 |  | 3770.121 | 855.9813 | 4201.1726 | 26524768.9008 | 1986.8472 | 697.5782 | 2172242.1199 | 5906028.327 | 2681917.7813 | 2181293.1288 | 4552263.9209 | 2566253.4214 | 7275500.7478 | 3339922.9684 | 2707271.3661 | 5269209.2828
W-185m |  | . | . | . | 11775208629.9125 | 11775208629.9125 | 11775208629.9125 | . | . | . | . | . | 845513251.0414 | 2686456862.6419 | 1120542153.1254 | 865424693.7135 | 2339173579.6522
W-187 |  | 230871.9737 | 457159.5843 | 2243747.9957 | 717327.2174 | 162044.3072 | 126376.0967 | 26423.788 | 124812.8234 | 44767.5747 | 29280.4137 | 125973.8729 | 28538.9232 | 134874.1238 | 49039.2748 | 31572.8369 | 142498.7809
W-188 |  | 853.1266 | 225.1244 | 1104.9151 | 2334575.5139 | 481.3167 | 178.1079 | 98318.3804 | 408922.8141 | 149517.5775 | 103303.0536 | 407512.7355 | 120520.718 | 473664.3523 | 170754.697 | 123878.9471 | 463769.0536
W-190 |  | 140179073.4965 | 293454036.2323 | 1440278030.4272 | 103275166.4891 | 57107246.073 | 49445491.0913 | . | . | . | . | . | 7676726.137 | 23997963.4928 | 10024487.5426 | 7865675.9336 | 20515860.7782
Xe-120 |  | . | . | . | 28905626.7441 | 28905626.7441 | 28905626.7441 | 1114130.8521 | 5212763.0648 | 1885019.3709 | 1233830.861 | 5095342.4633 | 1254682.7442 | 5764770.261 | 2101893.7645 | 1381294.7506 | 5742172.4326
Xe-121 |  | . | . | . | 8128060.8732 | 8128060.8732 | 8128060.8732 | 265190.84 | 1425936.3839 | 498898.5966 | 313931.449 | 1457333.1484 | 272232.114 | 1473914.3187 | 510626.4368 | 325128.3373 | 1614658.886
Xe-122 |  | . | . | . | 5970296.7075 | 5970296.7075 | 5970296.7075 | 297110.7024 | 1219832.1203 | 462761.7091 | 315178.2451 | 1034287.8111 | 358039.3197 | 1407772.6266 | 540191.783 | 387497.3261 | 1186013.8329
Xe-123 |  | . | . | . | 5814655.5033 | 5814655.5033 | 5814655.5033 | 210655.9178 | 1035724.9291 | 367712.9926 | 237869.8402 | 1044428.4999 | 230256.6035 | 1119957.4966 | 395935.4617 | 258600.5867 | 1155095.3325
Xe-125 |  | . | . | . | 1681293.4167 | 1681293.4167 | 1681293.4167 | 71708.7907 | 304610.4351 | 111281.8308 | 76273.8066 | 294925.3854 | 89768.0835 | 352619.6885 | 129049.8298 | 90859.0533 | 333992.9901
Xe-127 |  | . | . | . | 31636.5027 | 31636.5027 | 31636.5027 | 1361.2616 | 5591.876 | 2045.406 | 1420.5227 | 5492.2188 | 1704.4873 | 6559.931 | 2387.3394 | 1718.6782 | 6284.6675
Xe-127m |  | . | . | . | 2455654903.4866 | 2455654903.4866 | 2455654903.4866 | . | . | . | . | . | 149651464.4415 | 523709666.3389 | 199095121.4042 | 146382972.587 | 487821766.1798
Xe-129m |  | . | . | . | 884777.4475 | 884777.4475 | 884777.4475 | 117768.0756 | 301036.3729 | 156679.7496 | 120753.7451 | 153098.4982 | 154007.0734 | 351105.8049 | 186301.6068 | 146517.1133 | 175763.1728
Xe-131m |  | . | . | . | 1717398.6693 | 1717398.6693 | 1717398.6693 | 258822.8342 | 615299.6825 | 332649.5796 | 263065.8315 | 297166.9577 | 336641.4004 | 718366.0505 | 397170.6376 | 318986.2462 | 341165.3856
Xe-133 |  | . | . | . | 1437823.7487 | 1437823.7487 | 1437823.7487 | 127861.9429 | 318001.47 | 149223.9908 | 127640.7285 | 245921.1368 | 149589.0253 | 377286.3847 | 180661.989 | 155456.5887 | 285627.1537
Xe-133m |  | . | . | . | 3894092.336 | 3894092.336 | 3894092.336 | 223130.7222 | 850685.8784 | 332099.5922 | 232513.3544 | 677941.2364 | 296320.1347 | 994482.8064 | 393282.9642 | 285391.6718 | 773570.8296
Xe-135 |  | . | . | . | 3307102.348 | 3307102.348 | 3307102.348 | 132471.2293 | 572662.085 | 205132.6872 | 139531.8786 | 584846.3847 | 168120.1833 | 655728.5481 | 229501.0357 | 162971.899 | 656963.8535
Xe-135m |  | . | . | . | 70520133.2824 | 70520133.2824 | 70520133.2824 | 2568240.4381 | 12192968.4259 | 4342701.0832 | 2837636.2882 | 12409235.1442 | 2740312.5474 | 13026303.7511 | 4681431.7677 | 3052845.8067 | 14008994.4724
Xe-137 |  | . | . | . | 543096196.331 | 543096196.331 | 543096196.331 | . | . | . | . | . | 21394249.5238 | 104305774.9433 | 37759077.4021 | 25441502.4236 | 107887368.5889
Xe-138 |  | . | . | . | 31204703.0614 | 31204703.0614 | 31204703.0614 | 977603.1312 | 5533602.6294 | 1916868.8847 | 1181988.6725 | 5722554.9143 | 974305.1929 | 5538077.2406 | 1892343.0077 | 1201857.1202 | 6198889.4852
Y-81 |  | . | . | . | 309737936.0995 | 309737936.0995 | 309737936.0995 | . | . | . | . | . | 12961878.4967 | 62470284.8165 | 22337031.7971 | 15017100.4919 | 61530187.6605
Y-83 |  | . | . | . | 47250542.9197 | 47250542.9197 | 47250542.9197 | . | . | . | . | . | 1805659.8996 | 8797106.2389 | 3131822.0959 | 2035415.8481 | 9386434.2532
Y-83m |  | . | . | . | 184788582.5204 | 184788582.5204 | 184788582.5204 | . | . | . | . | . | 8094491.9441 | 35799040.3123 | 12607325.4143 | 8776359.5457 | 36708697.3691
Y-84m |  | 59921960.8449 | 253595529.2879 | 1244651714.9242 | 2975512.3554 | 2828307.1776 | 2803411.5956 | . | . | . | . | . | 104135.9774 | 536607.4834 | 188553.9456 | 120697.8849 | 591092.7022
Y-85 |  | 8358386.2169 | 24643350.6896 | 120950037.1848 | 2608587.023 | 1955961.553 | 1839694.4908 | . | . | . | . | . | 100910.464 | 482831.6337 | 172488.5211 | 113286.8795 | 518202.1004
Y-85m |  | 2047368.5227 | 6230855.7733 | 30581159.4763 | 1226298.8281 | 748170.5471 | 682880.3527 | . | . | . | . | . | 42637.4377 | 221898.6753 | 77284.686 | 49696.5219 | 243607.2183
Y-86 |  | 280020.0096 | 923991.6613 | 4534968.7713 | 151714.1007 | 96311.0259 | 88930.1576 | 4932.2923 | 26525.4093 | 9254.301 | 5793.4862 | 27340.0474 | 5010.3122 | 27218.6067 | 9422.4996 | 5951.6802 | 30138.3718
Y-86m |  | 88446320.1823 | 288107707.637 | 1414038147.2817 | 43620284.0946 | 28621637.7043 | 26523558.729 | 1745812.2118 | 7419701.9003 | 2658937.5411 | 1835802.532 | 7647300.1181 | 2218154.5847 | 8706213.6907 | 3045110.215 | 2162974.9195 | 8665274.5864
Y-87 |  | 85676.1255 | 178352.3904 | 875356.9483 | 213306.5937 | 57135.2117 | 45523.1859 | 7625.6325 | 35911.4091 | 12740.8465 | 8346.9762 | 36548.8897 | 8390.2239 | 39931.2677 | 14291.5007 | 9640.7575 | 42373.869
Y-87m |  | 1225772.839 | 2801346.4467 | 13749062.0155 | 1877625.348 | 703664.5562 | 586382.7885 | . | . | . | . | . | 72145.8183 | 344011.869 | 121501.9571 | 88166.7405 | 372994.8016
Y-88 |  | 1341.725 | 403.6622 | 1981.182 | 1193.2358 | 478.9007 | 246.2639 | 36.46 | 208.292 | 72.0578 | 44.3894 | 217.6439 | 36.5973 | 210.6985 | 72.071 | 44.9503 | 237.0392
Y-89m |  | . | . | . | 1983890047.2272 | 1983890047.2272 | 1983890047.2272 | . | . | . | . | . | 68999859.7276 | 358213925.5407 | 126864447.9749 | 80100523.7347 | 394104540.2474
Y-90 |  | 17650.461 | 39125.3225 | 192027.8323 | 5684537.9848 | 16118.8311 | 12137.3136 | 815382.0892 | 2548069.0288 | 1183502.0529 | 863034.2892 | 929421.5422 | 990689.2384 | 3147075.8348 | 1458470.5649 | 1052781.0081 | 1129247.1738
Y-90m |  | 5822485.0277 | 13728016.1633 | 67377366.2655 | 3789499.635 | 2219869.9798 | 1966650.3628 | 143075.9309 | 647441.814 | 230201.5339 | 154134.9401 | 660578.3145 | 160654.0589 | 714341.4538 | 253291.6119 | 174613.4253 | 752793.2375
Y-91 |  | 906.9867 | 446.493 | 2191.3961 | 392542.1426 | 640.4387 | 298.9736 | 39916.9315 | 170100.5605 | 67862.2637 | 45254.6608 | 71411.0243 | 39992.7159 | 172323.7353 | 68190.1783 | 46197.8892 | 77979.4429
Y-91m |  | 461444253.5683 | 841060521.0943 | 4127941146.5748 | 17452378.5785 | 16748135.0415 | 16486723.952 | 627193.0431 | 3015351.1688 | 1069382.8527 | 696881.159 | 3082029.6959 | 674218.7065 | 3207030.527 | 1149426.1592 | 741062.3766 | 3466957.0753
Y-92 |  | 2119925.4966 | 6381723.9518 | 31321623.3861 | 7932229.4274 | 1588033.902 | 1325415.9639 | 282611.9702 | 1467408.3068 | 519790.4084 | 329256.6643 | 1432962.1025 | 285376.9846 | 1501084.0839 | 525623.6119 | 338559.2626 | 1575756.4972
Y-93 |  | 271305.7491 | 778878.2832 | 3822749.5321 | 6553444.7231 | 243898.7673 | 195222.2266 | 251111.194 | 1304793.4592 | 465345.919 | 294933.9232 | 1196305.0143 | 259982.225 | 1335490.9664 | 470871.1801 | 305446.679 | 1301857.592
Y-94 |  | 244074457.695 | 1209691178.8589 | 5937187475.3593 | 31381395.1898 | 27676638.8759 | 27181460.0686 | 1067890.5624 | 5622292.0434 | 1978024.5644 | 1247786.1051 | 5697746.6993 | 1072702.3516 | 5710669.0703 | 2007851.7275 | 1268021.9406 | 6233989.8025
Y-95 |  | 889286049.4458 | 4499749682.8443 | 22084857628.2385 | 44437050.8405 | 42241287.0451 | 41927884.7484 | 1306627.366 | 7961867.1388 | 2736562.2815 | 1652883.618 | 8285130.9174 | 1242096.8339 | 7677675.3165 | 2595574.5928 | 1580963.0235 | 8827527.2694
Yb-162 |  | 549376337.1401 | 1740555308.4586 | 8542678791.2092 | 98597693.9445 | 82784676.5788 | 79763897.7352 | 4455604.9417 | 17493312.5835 | 6704753.9518 | 4729374.8306 | 16916609.9708 | 5370096.0147 | 20518440.847 | 7970128.7557 | 5565252.7307 | 19586669.5817
Yb-163 |  | 1809019149.4789 | 6900058544.2468 | 33865619493.7221 | 58053697.4345 | 56155338.5077 | 55793783.3839 | . | . | . | . | . | 2161789.2668 | 10907290.1681 | 3897219.5067 | 2531470.4856 | 11532506.9396
Yb-164 |  | 42207154.3459 | 130618522.4941 | 641078210.1706 | 119780397.4523 | 29760886.7858 | 25190719.4077 | . | . | . | . | . | 11668754.5496 | 30840034.3023 | 15517837.5652 | 12639933.7099 | 23794664.6965
Yb-165 |  | . | . | . | 139357427.9201 | 139357427.9201 | 139357427.9201 | . | . | . | . | . | 6461359.4335 | 28989992.4113 | 11096000.8249 | 7535487.5831 | 27683688.9914
Yb-166 |  | 70955.7322 | 130566.6972 | 640823.8508 | 1707983.0058 | 61579.1181 | 44767.3647 | 205879.6951 | 401800.6501 | 221244.6618 | 205879.6951 | 299094.3876 | 244919.915 | 473929.4995 | 267750.9309 | 253863.3893 | 339294.9414
Yb-167 |  | 2626035073.4542 | 4126614293.8616 | 20253501992.3554 | 102165551.2159 | 97864484.5023 | 96050714.2775 | 6252040.1659 | 20063638.513 | 8413783.8926 | 6457619.8231 | 18046429.4517 | 7250093.1232 | 23378383.0989 | 9992441.8552 | 7619440.0171 | 20295433.0293
Yb-169 |  | 5320.7134 | 2204.3908 | 10819.1925 | 31245.1261 | 3201.2492 | 1484.5831 | 1838.7245 | 6090.7748 | 2505.6985 | 1888.0494 | 5508.1789 | 2225.635 | 7144.2688 | 2959.5083 | 2281.4178 | 6206.9196
Yb-175 |  | 69782.4938 | 70762.407 | 347303.2489 | 1967840.054 | 56440.6034 | 34518.2166 | 77567.9167 | 338838.3456 | 122614.6542 | 83337.4311 | 341824.7175 | 83572.421 | 371820.7833 | 134023.7183 | 97537.175 | 390916.1704
Yb-177 |  | 24974841.5697 | 46115679.4937 | 226336638.2204 | 20567179.2379 | 10743487.3333 | 9062399.8363 | 758173.8274 | 3739984.9874 | 1344733.9844 | 869356.8848 | 3715051.7542 | 794380.7185 | 3940322.6448 | 1411708.6009 | 921011.9486 | 4085719.7349
Yb-178 |  | 35504390.1969 | 72806824.5746 | 357337289.4998 | 161785083.2912 | 26921489.7212 | 20797999.8517 | 6164588.6685 | 27757220.4833 | 9909487.543 | 6608439.0527 | 28001860.3927 | 6417869.5462 | 29993394.1522 | 10686745.6721 | 7744391.264 | 32138996.7949
Yb-179 |  | . | . | . | 58117951.4189 | 58117951.4189 | 58117951.4189 | . | . | . | . | . | 2292029.0004 | 10833341.7447 | 3894967.4766 | 2498565.6894 | 11545271.1485
Zn-60 |  | . | . | . | 124184986.4342 | 124184986.4342 | 124184986.4342 | . | . | . | . | . | 4980443.4319 | 23232561.3456 | 8352511.4819 | 5360670.4387 | 24669646.9155
Zn-61 |  | . | . | . | 205309908.7081 | 205309908.7081 | 205309908.7081 | . | . | . | . | . | 7209218.7634 | 36716331.7814 | 12785224.6963 | 8403545.5468 | 40785308.285
Zn-62 |  | 402380.1575 | 786482.6721 | 3860072.0184 | 1864291.6723 | 304815.665 | 232932.3159 | 69557.1251 | 330641.2637 | 117573.6046 | 76654.7909 | 334369.5628 | 75921.8294 | 353077.6352 | 126836.9795 | 81867.6585 | 370346.0348
Zn-63 |  | 112864836.5868 | 405440161.7276 | 1989908079.2567 | 10743194.1914 | 9761347.0462 | 9577737.0459 | 390813.5063 | 1874751.1371 | 664127.527 | 433542.4496 | 1897064.3946 | 413790.2091 | 1984565.5693 | 704888.7437 | 455690.5514 | 2134161.4237
Zn-65 |  | 157.8903 | 476.4352 | 2338.3529 | 2318.2301 | 139.0332 | 112.8185 | 77.2629 | 410.973 | 144.3043 | 90.4541 | 425.3004 | 77.7715 | 417.2429 | 146.1531 | 92.6358 | 460.522
Zn-69 |  | 195959844.2583 | 344113171.1138 | 1688914034.7127 | 2490309770.9605 | 164022104.5267 | 118896684.0703 | 764702893.7278 | 2256500342.1475 | 1024346201.8307 | 786551547.8343 | 438714010.7442 | 834752013.7639 | 2427371192.1096 | 1095637695.731 | 882213222.5709 | 494706039.1425
Zn-69m |  | 719911.9085 | 1071855.0998 | 5260685.3594 | 1344965.4867 | 430540.5409 | 326207.4118 | 49521.0355 | 229095.4768 | 81279.0909 | 53796.2328 | 233677.3863 | 51233.4504 | 244154.2088 | 87303.0568 | 60949.5649 | 267180.6361
Zn-71 |  | . | . | . | 564761103.0428 | 564761103.0428 | 564761103.0428 | . | . | . | . | . | 21645625.6807 | 106730104.7143 | 38146217.0069 | 24888533.9645 | 112191154.5327
Zn-71m |  | 4200300.1443 | 9098913.6666 | 44657642.5494 | 1242289.39 | 938582.6895 | 867342.6528 | 44691.3373 | 214532.9883 | 76166.6599 | 49572.8769 | 219359.9805 | 46961.7239 | 227597.4972 | 81196.3528 | 53539.4737 | 246783.782
Zn-72 |  | 52614.9279 | 73753.1844 | 361982.0416 | 1122189.3836 | 44131.2185 | 29890.1257 | 51433.1205 | 190846.4583 | 71040.2217 | 52216.366 | 194087.2472 | 65038.6568 | 235507.684 | 86807.7916 | 63117.7773 | 222925.6262
Zr-85 |  | . | . | . | 39502966.0258 | 39502966.0258 | 39502966.0258 | . | . | . | . | . | 1466832.5233 | 7228507.6031 | 2551913.478 | 1722340.6019 | 7847359.4269
Zr-86 |  | 271794.0697 | 787741.5668 | 3866250.6974 | 1572255.0452 | 218630.1875 | 179059.4574 | 60822.6406 | 263795.1647 | 94365.75 | 64260.137 | 265302.5656 | 82820.6338 | 323732.9829 | 115298.8842 | 81130.4366 | 312332.2548
Zr-87 |  | 14296280.2019 | 41630164.8452 | 204321646.4131 | 4785640.7999 | 3523596.4816 | 3301117.276 | . | . | . | . | . | 184728.864 | 895537.7633 | 315053.9188 | 207259.5726 | 950679.0812
Zr-88 |  | 4472.0193 | 783.5341 | 3845.6004 | 9788.9844 | 1707.0507 | 624.2053 | 354.1017 | 1621.3881 | 575.3313 | 381.9837 | 1650.0658 | 377.4724 | 1818.8084 | 646.6348 | 465.6072 | 1944.6054
Zr-89 |  | 61261.9583 | 131294.1065 | 644393.9895 | 85492.9895 | 33815.709 | 28060.9618 | 2902.1863 | 14735.6582 | 5203.5293 | 3321.9539 | 15154.7611 | 3032.2974 | 15526.4647 | 5490.2153 | 3497.8098 | 16983.3884
Zr-89m |  | . | . | . | 175391402.9254 | 175391402.9254 | 175391402.9254 | . | . | . | . | . | 6588092.7049 | 32095851.4487 | 11429432.9247 | 7213721.6847 | 34841924.9897
Zr-93 |  | 71.7092 | 11.8708 | 58.262 | . | 32.145 | 10.1848 | . | . | . | . | . | . | . | . | . | .
Zr-95 |  | 2458.2157 | 645.3891 | 3167.582 | 6838.1384 | 1151.0977 | 475.6264 | 239.3799 | 1193.5841 | 422.4352 | 270.3585 | 1224.5367 | 252.2029 | 1246.78 | 445.9411 | 277.2021 | 1358.4127
Zr-97 |  | 93741.6837 | 246378.902 | 1209232.3701 | . | 86997.4947 | 67905.2491 | 18393.8292 | 92659.4457 | 32619.1382 | 20910.2489 | 93988.9663 | . | . | . | . | .

## s_out
Radionuclide | Test Rad | out_dust_ing | out_dust_inh_m | out_dust_inh_w | out_dust_ext | out_dust_wtot | out_dust_mtot | out_3D_sv | out_3D_1cm | out_3D_5cm | out_3D_15cm | out_3D_gp | out_2D_sv | out_2D_1cm | out_2D_5cm | out_2D_15cm | out_2D_gp
Ac-223 |  | . | . | . | 2416505425.0758 | 2416505425.0758 | 2416505425.0758 | 95016122.4155 | 388972251.1386 | 143399908.2539 | 100379935.7777 | 388972251.1386 | 121684304.7841 | 498443902.2231 | 184136766.1252 | 132387043.0752 | 480044627.9197
Ac-224 |  | 1122890.2266 | 271.3281 | 96642.895 | 2440585.9049 | 85854.0893 | 271.2324 | 110209.9455 | 409235.4593 | 154029.5825 | 112816.2617 | 409737.5887 | 139185.0398 | 507254.6225 | 191327.7107 | 139528.3032 | 484828.2733
Ac-225 | SE | 380.6092 | 0.042339 | 15.0806 | 429666.2002 | 14.5054 | 0.042335 | 20867.4909 | 74496.6049 | 28774.3136 | 21413.4427 | 71516.7407 | 25942.4019 | 93629.7512 | 36843.7606 | 27349.1126 | 85354.2264
Ac-226 |  | 9779.4548 | 2.2445 | 799.4608 | 386718.5794 | 737.6349 | 2.244 | 16505.5653 | 66171.5713 | 24236.3345 | 17074.7227 | 65954.6153 | 21681.8115 | 81261.1632 | 29356.6923 | 21140.4788 | 76822.578
Ac-227 |  | 0.45618 | 2.162e-05 | 0.0077006 | 82292.3414 | 0.0075728 | 2.1619e-05 | 11270.8799 | 32541.603 | 14637.5064 | 11473.3508 | 13589.0042 | 13558.8685 | 39859.322 | 18035.8031 | 14218.1772 | 16347.572
Ac-228 |  | 1562130.1294 | 959.0608 | 341602.7115 | 290649.014 | 142691.9323 | 955.322 | 9866.9958 | 50924.5311 | 17930.5702 | 11379.9352 | 52121.8407 | 10319.2635 | 53633.2965 | 18855.0437 | 12083.7404 | 57738.1273
Ac-230 |  | . | . | . | 85225871.8938 | 85225871.8938 | 85225871.8938 | . | . | . | . | . | 2776726.2392 | 15569581.1719 | 5375832.3492 | 3391264.4668 | 16930324.8972
Ac-231 |  | . | . | . | 28709233.5668 | 28709233.5668 | 28709233.5668 | . | . | . | . | . | 1389455.2999 | 5690144.1014 | 2039880.6114 | 1466394.269 | 5703158.4545
Ac-232 |  | . | . | . | 42669435.9969 | 42669435.9969 | 42669435.9969 | . | . | . | . | . | 1321002.8305 | 7589799.7573 | 2593298.8865 | 1617982.3933 | 8476386.3197
Ac-233 |  | . | . | . | 73633295.6589 | 73633295.6589 | 73633295.6589 | . | . | . | . | . | 2912800.8851 | 13809856.199 | 4975227.3736 | 3246199.5903 | 14627431.6831
Ag-100m |  | . | . | . | 14819493.0931 | 14819493.0931 | 14819493.0931 | . | . | . | . | . | 515708.4027 | 2687991.156 | 936997.3247 | 593292.4735 | 2943928.0268
Ag-101 |  | 987526481.433 | 66672086.2053 | 23747572488.7702 | 5320150.5646 | 5290463.7673 | 4902537.1476 | . | . | . | . | . | 201595.0662 | 979571.4502 | 344559.3382 | 224973.1749 | 1056860.7344
Ag-102 |  | 647920717.6146 | 49641750.7541 | 17681628723.4849 | 2174162.5199 | 2166625.7793 | 2076261.2872 | 71859.2667 | 380656.9386 | 132824.9743 | 83936.4543 | 390173.362 | 73416.8316 | 391015.7995 | 136118.0764 | 86085.013 | 431902.6256
Ag-102m |  | . | . | . | 6533690.3486 | 6533690.3486 | 6533690.3486 | . | . | . | . | . | 196323.4415 | 1138233.3683 | 388814.6559 | 241593.2788 | 1297933.3379
Ag-103 |  | 116981434.346 | 4534210.5444 | 1615016114.114 | 1672006.7555 | 1646764.7956 | 1208930.1755 | 59413.1259 | 291168.5451 | 102930.6348 | 67051.9564 | 296596.3316 | 64999.4267 | 316390.5125 | 111084.2994 | 73523.2152 | 332148.1725
Ag-104 |  | 64849883.6733 | 3821184.8069 | 1361047304.1966 | 500071.876 | 496064.351 | 439206.815 | 17028.824 | 87743.9406 | 30733.8402 | 19544.2401 | 89712.8291 | 17817.9796 | 91688.603 | 31887.882 | 20313.8263 | 99340.4836
Ag-104m |  | 152365086.1521 | 8781310.8167 | 3127767961.5993 | 1571830.4836 | 1555007.2453 | 1321628.4309 | 52237.637 | 273786.8952 | 95839.2131 | 60846.3996 | 279624.9982 | 53799.6945 | 283231.3498 | 99007.6142 | 62776.8899 | 312247.9146
Ag-105 |  | 8617.5473 | 93.1318 | 33172.1038 | 3009.2735 | 2089.8894 | 89.3989 | 111.1691 | 516.7983 | 183.9194 | 121.2753 | 522.4656 | 126.5637 | 577.4441 | 205.5003 | 140.4596 | 597.7994
Ag-105m |  | . | . | . | 11500013068.5289 | 11500013068.5289 | 11500013068.5289 | . | . | . | . | . | 522792335.6604 | 2333335912.2307 | 838069637.7559 | 580632147.5991 | 2284505317.9969
Ag-106 |  | 473001740.5975 | 25916008.859 | 9230884077.9995 | 5211736.2073 | 5152059.7602 | 4299688.5709 | 197611.8561 | 936207.7732 | 333197.6822 | 217707.9771 | 944468.43 | 211474.6273 | 998401.8528 | 360010.3773 | 237032.3567 | 1035323.961
Ag-106m |  | 14836.0038 | 413.7928 | 147386.6382 | 2813.1936 | 2327.4413 | 352.1697 | 95.0103 | 489.0237 | 171.8533 | 109.3644 | 501.9413 | 99.1145 | 511.4496 | 179.1871 | 115.0978 | 558.8477
Ag-108 |  | . | . | . | 1281933699.9552 | 1281933699.9552 | 1281933699.9552 | 68368527.9009 | 313632324.594 | 114961314.7088 | 75565215.0484 | 226695645.1452 | 75318071.588 | 338376660.4752 | 126149708.51 | 80707101.8896 | 254659219.7257
Ag-108m |  | 13.7232 | 0.02313 | 8.2384 | 7.9263 | 3.121 | 0.023024 | 0.28251 | 1.3701 | 0.48536 | 0.31487 | 1.3966 | 0.30305 | 1.4599 | 0.52419 | 0.33537 | 1.5746
Ag-109m |  | . | . | . | 19972962054.758 | 19972962054.758 | 19972962054.758 | 2454513767.0445 | 6212511553.2337 | 2924603392.0194 | 2450754940.4487 | 3369143107.6063 | 2955071329.9503 | 7537847351.2569 | 3594103600.5204 | 3070914252.6897 | 3967677059.0037
Ag-110 |  | . | . | . | 4070933753.2714 | 4070933753.2714 | 4070933753.2714 | 210664512.346 | 951640433.2464 | 357307374.5646 | 234786403.0727 | 728839308.1166 | 226226759.2167 | 1003145884.765 | 382775305.3137 | 241150270.2803 | 808700803.481
Ag-110m |  | 228.1175 | 1.064 | 378.9735 | 94.286 | 56.7265 | 1.0473 | 3.1922 | 16.5519 | 5.819 | 3.6934 | 17.0248 | 3.313 | 17.1254 | 6.0463 | 3.7865 | 18.7301
Ag-111 |  | 13728.622 | 219.3691 | 78135.8887 | 279294.3372 | 11208.3509 | 215.7521 | 12051.1973 | 53290.3036 | 19104.0711 | 12857.3431 | 48462.2932 | 13374.2091 | 58676.8039 | 20763.6603 | 15059.5972 | 55482.4934
Ag-111m |  | . | . | . | 14649113753.083 | 14649113753.083 | 14649113753.083 | . | . | . | . | . | 1076775977.4839 | 4176388541.3869 | 1622228523.7089 | 1139561655.3577 | 2910081760.2062
Ag-112 |  | 2930418.844 | 120493.943 | 42918090.7322 | 713314.5404 | 566105.7421 | 99578.5181 | 23774.8539 | 127553.143 | 44635.3708 | 28010.0505 | 129317.4294 | 24298.8391 | 129865.6788 | 45604.1578 | 28410.3893 | 141701.653
Ag-113 |  | 1634076.2098 | 60116.312 | 21412506.4489 | 3303779.1467 | 1040201.8115 | 56983.0749 | . | . | . | . | . | 156281.7481 | 700773.5693 | 248682.2747 | 171531.5328 | 656303.6916
Ag-113m |  | . | . | . | 370054490.3292 | 370054490.3292 | 370054490.3292 | . | . | . | . | . | 15393672.464 | 69935041.813 | 24937029.3924 | 17151921.5947 | 73512216.5573
Ag-114 |  | . | . | . | 4083994113.7778 | 4083994113.7778 | 4083994113.7778 | . | . | . | . | . | 149556978.2063 | 771504474.7453 | 274055414.9967 | 173804486.9531 | 811295275.5789
Ag-115 |  | 272920073.7054 | 11826086.929 | 4212270420.6463 | 9682647.165 | 9330184.1978 | 5221920.0568 | 321367.0479 | 1742454.8807 | 608558.8688 | 381505.9107 | 1763175.9657 | 328922.9455 | 1775850.1509 | 613935.9859 | 392378.8292 | 1923481.2003
Ag-116 |  | . | . | . | 17102058.6205 | 17102058.6205 | 17102058.6205 | . | . | . | . | . | 516431.62 | 3002223.7526 | 1030815.8252 | 640727.5265 | 3397365.1712
Ag-117 |  | . | . | . | 62435379.5415 | 62435379.5415 | 62435379.5415 | . | . | . | . | . | 1865776.9212 | 10964101.5019 | 3726412.5607 | 2335818.4691 | 12402938.6527
Ag-99 |  | . | . | . | 19827584.6638 | 19827584.6638 | 19827584.6638 | . | . | . | . | . | 702198.5835 | 3591092.2024 | 1251522.9649 | 807894.2939 | 3938797.4898
Al-26 |  | 8.3066 | 0.0082308 | 2.9317 | 5.0877 | 1.5197 | 0.0082093 | 0.15828 | 0.88796 | 0.30644 | 0.19033 | 0.91591 | 0.15759 | 0.88933 | 0.30277 | 0.19302 | 1.0107
Al-28 |  | . | . | . | 25035401.2061 | 25035401.2061 | 25035401.2061 | 754019.2547 | 4476989.325 | 1534967.7686 | 932879.6361 | 4628518.1944 | 732935.205 | 4415222.72 | 1478056.0546 | 924107.7477 | 4973342.7999
Al-29 |  | . | . | . | 10677690.5037 | 10677690.5037 | 10677690.5037 | . | . | . | . | . | 335911.3019 | 1900896.9157 | 652492.6952 | 411481.5848 | 2121148.9582
Am-237 |  | 211051758.2786 | 3748632.2059 | 1335205182.7152 | 3418502.3704 | 3355559.6475 | 1772961.9385 | 135818.7473 | 579227.0106 | 210402.9739 | 144541.0522 | 583517.581 | 158528.3167 | 676013.9755 | 245107.6442 | 172704.0456 | 679093.7365
Am-238 |  | 84757786.865 | 1564442.7966 | 557230481.758 | 1062694.5905 | 1047562.4278 | 628137.6748 | 36385.2136 | 184041.4872 | 65403.1731 | 41788.9581 | 188423.4273 | 38367.7911 | 196836.2047 | 69921.0991 | 44709.0095 | 211106.8421
Am-239 |  | 1121545.4479 | 26159.2559 | 9317524.9401 | 554964.5922 | 357032.1494 | 24437.3719 | 25476.1877 | 93506.3507 | 35455.9397 | 26085.8742 | 92486.2814 | 31276.9197 | 116415.4066 | 44034.5475 | 32252.3204 | 110245.054
Am-240 |  | 125356.9892 | 3721.0121 | 1325367.3176 | 29586.0744 | 23512.0346 | 3220.3942 | 1008.1923 | 5119.7266 | 1813.846 | 1160.8614 | 5249.3734 | 1058.1982 | 5478.3049 | 1939.2406 | 1238.5652 | 5877.345
Am-241 | Y | 0.75827 | 6.4365e-05 | 0.022926 | 552.9441 | 0.022252 | 6.436e-05 | 61.2776 | 123.2835 | 65.7735 | 61.2776 | 90.7675 | 76.3678 | 157.9841 | 87.1383 | 83.6838 | 109.8437
Am-242 |  | 678678.2585 | 270.5402 | 96362.2605 | 6197821.227 | 83247.9631 | 270.4206 | 365021.0067 | 1166126.2864 | 465651.7979 | 366250.0336 | 1026191.132 | 433644.9559 | 1458546.7542 | 590428.5701 | 456907.689 | 1231212.1272
Am-242m |  | 0.97346 | 7.326e-05 | 0.026094 | 7836.5397 | 0.025413 | 7.3254e-05 | 2289.2028 | 5158.655 | 2796.8611 | 2306.9761 | 1291.9066 | 2758.4894 | 6344.7898 | 3447.6939 | 2877.4468 | 1556.7475
Am-243 |  | 0.75306 | 6.4672e-05 | 0.023035 | 234.6697 | 0.022349 | 6.4666e-05 | 17.8182 | 44.4394 | 20.4207 | 17.8182 | 38.986 | 20.7818 | 55.9937 | 26.2499 | 22.7999 | 46.6177
Am-244 |  | 740530.0248 | 7540.7456 | 2685897.7017 | 187911.6077 | 141957.7359 | 7179.5283 | 6541.3941 | 32494.5878 | 11583.7188 | 7413.58 | 33140.1756 | 7180.9804 | 35499.8198 | 12786.8768 | 8013.2563 | 37329.0939
Am-244m |  | 489856542.5482 | 5056706.7015 | 1801121215.532 | 138744267.684 | 101997845.1888 | 4830775.807 | 6379315.8571 | 31072313.7285 | 11375958.8966 | 7334444.479 | 22044080.3508 | 7990919.4013 | 39302636.4683 | 14464212.9835 | 9420839.7693 | 27561883.2324
Am-245 |  | 36731167.907 | 842875.0041 | 300219123.1362 | 22088042.3956 | 13187549.2751 | 794335.6014 | 1014909.701 | 3920441.1193 | 1458768.7886 | 1046662.3799 | 3732519.1483 | 1287567.7114 | 4809183.3408 | 1773607.5624 | 1293344.1766 | 4387842.8673
Am-246 |  | 136071261.8189 | 2887242.4229 | 1028391379.8413 | 3119686.1495 | 3040747.094 | 1483139.5264 | 112546.4235 | 536030.2394 | 191371.6051 | 125103.2559 | 541591.9127 | 130313.1859 | 606358.1086 | 218344.4006 | 139391.931 | 619733.1739
Am-246m |  | 402198003.3554 | 16661177.3372 | 5934455318.291 | 3832953.8889 | 3794343.0391 | 3092131.6481 | 127716.4403 | 669102.6742 | 235920.6466 | 148568.104 | 684930.9095 | 131763.2693 | 695805.1782 | 245321.0477 | 154716.2947 | 761425.5297
Am-247 |  | 533429741.1873 | 15503236.488 | 5522014583.0607 | 28437561.9901 | 26866905.3787 | 9848133.8824 | . | . | . | . | . | 1552400.0113 | 6048128.757 | 2212562.4997 | 1610161.0231 | 5649190.2409
Ar-37 |  | . | . | . | . | . | . | . | . | . | . | . | . | . | . | . | .
Ar-39 |  | . | . | . | 22238.0655 | 22238.0655 | 22238.0655 | 3199.787 | 9357.1753 | 4112.6295 | 3244.3168 | 3708.844 | 3811.3018 | 11145.4354 | 4898.5986 | 3864.3418 | 4417.6453
Ar-41 |  | . | . | . | 686012.9405 | 686012.9405 | 686012.9405 | 21969.2448 | 121336.6005 | 42195.1437 | 26181.2133 | 125178.9262 | 21991.3299 | 122302.4176 | 42112.9784 | 26774.094 | 136278.1243
Ar-42 |  | . | . | . | 18849.0726 | 18849.0726 | 18849.0726 | . | . | . | . | . | 3888.6709 | 11515.5581 | 5038.0567 | 3954.9174 | 3744.4137
Ar-43 |  | . | . | . | 11774350.0931 | 11774350.0931 | 11774350.0931 | . | . | . | . | . | 364648.7594 | 2077302.8564 | 719017.7196 | 447883.8867 | 2339003.0293
Ar-44 |  | . | . | . | 4330301.6838 | 4330301.6838 | 4330301.6838 | . | . | . | . | . | 132558.4955 | 766883.612 | 260073.7688 | 163776.485 | 860224.8681
As-68 |  | . | . | . | 10156456.2786 | 10156456.2786 | 10156456.2786 | . | . | . | . | . | 340211.1378 | 1818894.0753 | 628569.2734 | 399654.7625 | 2017604.5229
As-69 |  | 439037544.7001 | 27109367.4635 | 9655940073.3618 | 5203011.8848 | 5139336.5823 | 4322236.5977 | 187676.4054 | 904690.1193 | 320908.948 | 208796.0009 | 913190.5634 | 203326.2863 | 968341.5313 | 341378.4437 | 226619.2764 | 1033590.8533
As-70 |  | 42373522.2166 | 2265381.2378 | 806893982.4889 | 427144.5364 | 422660.1848 | 356359.583 | 14056.2444 | 74631.152 | 26101.8969 | 16509.0119 | 76870.0865 | 14320.1576 | 76359.4523 | 26680.2699 | 16943.0595 | 84853.2918
As-71 |  | 116927.6745 | 2788.1458 | 993094.6681 | 40281.3441 | 29082.756 | 2550.7667 | 1528.7492 | 7080.0884 | 2527.4665 | 1675.1188 | 7239.5938 | 1763.1313 | 7899.5172 | 2801.6477 | 1872.642 | 8001.9861
As-72 |  | 69132.9798 | 2473.0888 | 880876.2229 | 33148.8352 | 21849.7653 | 2227.2484 | 1165.203 | 5796.9475 | 2049.6767 | 1318.1714 | 5893.5633 | 1211.2946 | 6047.5054 | 2144.2918 | 1369.252 | 6585.096
As-73 |  | 6217.8548 | 30.1517 | 10739.5853 | 142301.2948 | 3831.8877 | 29.9999 | 18635.3133 | 33442.7589 | 19385.4636 | 18635.3133 | 24078.7864 | 23846.865 | 40511.038 | 24474.8642 | 24194.3369 | 28268.4953
As-74 |  | 6126.7846 | 70.7458 | 25198.5789 | 4679.5255 | 2400.3875 | 68.9084 | 170.3269 | 819.0989 | 290.9751 | 188.7406 | 834.1949 | 184.4332 | 869.9471 | 314.0634 | 197.1136 | 929.599
As-76 |  | 77626.1255 | 2637.0941 | 939292.3921 | 137192.9377 | 47090.0757 | 2503.9027 | 4939.7589 | 24639.4222 | 8730.8344 | 5616.4381 | 24550.8973 | 5167.479 | 25714.7744 | 9169.6538 | 5857.8349 | 27253.7078
As-77 |  | 203546.5804 | 4000.4986 | 1424916.1126 | 4228540.0413 | 170906.1558 | 3919.7515 | 179709.9208 | 784877.6662 | 283238.4621 | 191602.4891 | 741335.3775 | 216078.7776 | 884887.6046 | 315275.2271 | 219455.4404 | 840009.6725
As-78 |  | 16256123.3425 | 717758.8478 | 255654671.0489 | 794114.3321 | 754892.8434 | 368459.1054 | 26284.677 | 140580.4606 | 49193.506 | 30873.1658 | 143971.3461 | 26879.2418 | 143305.0808 | 50181.2973 | 31317.8982 | 157752.7264
As-79 |  | . | . | . | 201335149.8505 | 201335149.8505 | 201335149.8505 | . | . | . | . | . | 10173953.8905 | 47233711.7622 | 17392301.5149 | 11805953.7292 | 39995712.8564
At-204 |  | . | . | . | 4277524.8665 | 4277524.8665 | 4277524.8665 | . | . | . | . | . | 165033.88 | 792398.3031 | 283636.6312 | 184042.098 | 849740.6261
At-205 |  | 179726422.0456 | 278093.1745 | 99052515.0319 | 3114687.2937 | 2969833.754 | 254936.8116 | . | . | . | . | . | 114687.3997 | 578071.0215 | 205602.2079 | 130942.3315 | 618740.1392
At-206 |  | 133647974.3715 | 712113.0776 | 253643734.4797 | 1225874.5429 | 1208942.731 | 448934.2128 | . | . | . | . | . | 45470.05 | 224558.4573 | 79505.0772 | 51761.8797 | 243522.933
At-207 |  | 10149577.7258 | 21900.161 | 7800500.779 | 438769.7242 | 399070.4874 | 20816.2506 | 14557.4177 | 76185.7074 | 26797.0713 | 17001.21 | 78318.9072 | 15147.5338 | 79313.077 | 28040.4304 | 17795.669 | 87162.6634
At-208 |  | 28369107.1022 | 90124.7405 | 32101047.5291 | 316126.2841 | 309626.8517 | 69958.0787 | . | . | . | . | . | 11391.7919 | 57731.9736 | 20538.0863 | 12946.2137 | 62799.2484
At-209 |  | 1961840.7434 | 5776.9938 | 2057676.4138 | 125533.3026 | 111585.6717 | 5507.3312 | . | . | . | . | . | 4683.7721 | 23076.2225 | 8217.9173 | 5289.3741 | 24937.4932
At-210 |  | 557016.8612 | 988.2386 | 351995.3866 | 67168.0851 | 51218.3641 | 972.2097 | . | . | . | . | . | 2236.5096 | 12161.9414 | 4198.6077 | 2697.4501 | 13343.102
At-211 |  | 51322.4855 | 101.6279 | 36198.2979 | 6264781.8373 | 21155.1258 | 101.4254 | 394903.8237 | 1123984.3545 | 483696.0535 | 399319.6812 | 1041558.8351 | 453349.5897 | 1417599.8619 | 619785.6481 | 504070.6781 | 1244514.0139
At-215 |  | . | . | . | 3.2589e+17 | 3.2589e+17 | 3.2589e+17 | 12164430906952864 | 55259708617791864 | 19689223102599984 | 13140187396815394 | 56272100226056760 | 12315249660272256 | 59202942452145032 | 21068006810351244 | 15191478862766244 | 64738140684204496
At-216 |  | . | . | . | 7651970287889794 | 7651970287889794 | 7651970287889794 | 3.9301e+14 | 1.3084e+15 | 5.254e+14 | 4.0245e+14 | 1.2585e+15 | 4.7356e+14 | 1.6508e+15 | 6.6865e+14 | 5.1194e+14 | 1.5201e+15
At-217 | SE | . | . | . | 6.9808e+14 | 6.9808e+14 | 6.9808e+14 | 2.8598e+13 | 1.2358e+14 | 4.4797e+13 | 3.05e+13 | 1.2602e+14 | 3.3565e+13 | 1.3675e+14 | 4.9376e+13 | 3.4141e+13 | 1.3868e+14
At-218 | SE | . | . | . | 1.6251e+14 | 1.6251e+14 | 1.6251e+14 | 1.7678e+13 | 5.7826e+13 | 2.6309e+13 | 1.8969e+13 | 2.4294e+13 | 2.3492e+13 | 7.6845e+13 | 3.4962e+13 | 2.5208e+13 | 3.2284e+13
At-219 |  | . | . | . | . | . | . | . | . | . | . | . | . | . | . | . | .
At-220 |  | . | . | . | 52169392.7422 | 52169392.7422 | 52169392.7422 | . | . | . | . | . | 2404969.5575 | 10234067.9408 | 3633302.5995 | 2522439.7519 | 10363575.6278
Au-186 |  | 702146572.0658 | 39989656.7353 | 14243701167.5209 | 5698838.3237 | 5650714.5556 | 4952823.6381 | . | . | . | . | . | 221516.4213 | 1075974.1414 | 380321.027 | 250896.898 | 1132087.9706
Au-187 |  | . | . | . | 10762293.1768 | 10762293.1768 | 10762293.1768 | . | . | . | . | . | 367097.9451 | 1973862.6017 | 687839.7215 | 443163.0819 | 2137955.4832
Au-190 |  | 162737096.1298 | 9562744.0019 | 3406102453.1028 | 987443.7413 | 981205.601 | 890128.5027 | . | . | . | . | . | 30231.3778 | 173552.276 | 59637.1538 | 37427.4853 | 196158.0795
Au-191 |  | 17095008.963 | 457674.8033 | 163016731.37 | 813899.7956 | 773225.7157 | 288009.5908 | . | . | . | . | . | 35252.1818 | 157423.6752 | 57527.1021 | 39394.2232 | 161683.1564
Au-192 |  | 4830660.1457 | 236307.0435 | 84168937.3382 | 173037.0685 | 166722.2283 | 97867.4484 | . | . | . | . | . | 5450.5656 | 30672.8948 | 10579.0334 | 6714.7088 | 34374.2308
Au-193 |  | 1528817.1732 | 40775.724 | 14523686.2491 | 531863.3552 | 384152.0872 | 36956.7197 | 27000.9192 | 96003.2681 | 38136.8915 | 28125.9575 | 91528.5395 | 32394.13 | 116235.3082 | 46286.3767 | 34837.9515 | 105655.9376
Au-193m |  | . | . | . | 7108080708.9365 | 7108080708.9365 | 7108080708.9365 | . | . | . | . | . | 377016803.7694 | 1444582534.0314 | 513511962.2957 | 369417912.6231 | 1412037367.5709
Au-194 |  | 258251.195 | 10064.8409 | 3584941.6598 | 40913.2464 | 34973.4663 | 7832.698 | 1370.5451 | 7167.3914 | 2526.6344 | 1600.9216 | 7364.6591 | 1413.8348 | 7453.6218 | 2604.1102 | 1705.7787 | 8127.515
Au-195 |  | 2772.3934 | 9.8122 | 3494.959 | 4476.2057 | 1149.1227 | 9.7563 | 348.4286 | 863.6895 | 400.0603 | 348.4286 | 757.7351 | 407.8496 | 1093.9191 | 516.1009 | 453.0119 | 889.2091
Au-195m |  | . | . | . | 895340726.6754 | 895340726.6754 | 895340726.6754 | 36476695.1119 | 153367922.6297 | 55366412.2234 | 38239735.3757 | 156080552.5537 | 46547612.4466 | 180800524.6396 | 64415796.4062 | 46520225.1091 | 177861593.6626
Au-196 |  | 73268.2739 | 1523.4666 | 542635.3757 | 22002.279 | 16409.2688 | 1397.6318 | . | . | . | . | . | 944.6162 | 4190.4006 | 1519.481 | 1099.5792 | 4370.8058
Au-196m |  | 892967.6557 | 16918.2144 | 6026007.9775 | 664845.3288 | 358433.4779 | 16199.0899 | . | . | . | . | . | 40692.764 | 144177.8188 | 55237.248 | 41134.4015 | 132073.1272
Au-198 |  | 47990.8519 | 1122.9275 | 399969.5275 | 58902.7913 | 24804.8976 | 1077.1871 | 2187.5425 | 10063.2508 | 3565.5763 | 2367.1169 | 10166.4636 | 2233.1978 | 10739.6173 | 3789.0317 | 2730.9929 | 11701.1815
Au-198m |  | 49589.4466 | 719.9557 | 256437.1677 | 53573.4949 | 23402.149 | 700.3754 | 2383.1504 | 9232.2459 | 3447.18 | 2465.328 | 9285.0016 | 2940.4246 | 10988.7782 | 4062.0339 | 2972.6704 | 10642.5039
Au-199 |  | 93035.9148 | 1202.4096 | 428279.8251 | 215839.74 | 56444.4731 | 1180.5749 | 9880.3437 | 36965.3229 | 13853.9601 | 10115.5899 | 37105.2207 | 12781.2126 | 45541.2778 | 16947.4892 | 12389.4885 | 42877.0847
Au-200 |  | 104265426.5676 | 4246618.9665 | 1512580413.78 | 6859889.9428 | 6409148.6854 | 2558544.0138 | 237943.9429 | 1233783.4077 | 434884.491 | 275877.0353 | 1233783.4077 | 240597.0179 | 1274319.2657 | 440088.363 | 291538.4935 | 1362733.6736
Au-200m |  | 189189.9897 | 5992.8477 | 2134560.259 | 41410.1252 | 33441.622 | 5094.2447 | 1521.6452 | 7161.2611 | 2548.8956 | 1673.1212 | 7297.8904 | 1655.3649 | 7722.531 | 2743.8084 | 1818.1994 | 8226.2212
Au-201 |  | 605116905.5007 | 20712826.0771 | 7377590333.6438 | 85959835.4583 | 74507548.3142 | 16242948.4038 | 3702487.0525 | 17086331.9648 | 6161109.22 | 4053584.9627 | 15217341.6075 | 4043216.6093 | 18585864.0281 | 6771485.273 | 4437074.6957 | 17076128.5286
Au-202 |  | . | . | . | 1019826054.5384 | 1019826054.5384 | 1019826054.5384 | . | . | . | . | . | 38089421.5282 | 196957623.3601 | 69226173.9082 | 45486290.7914 | 202590904.1269
Ba-124 |  | 498251997.4503 | 39255901.5659 | 13982348852.5206 | 14543465.1867 | 14116729.0934 | 10390657.8272 | . | . | . | . | . | 595422.8929 | 2799338.6766 | 997808.9594 | 660279.3471 | 2889094.4178
Ba-126 |  | 10529987.0957 | 486237.8717 | 173190457.3778 | 1604953.9347 | 1381574.7735 | 360406.559 | 54709.3994 | 269288.4816 | 95708.0624 | 61908.0046 | 271651.7523 | 63527.4212 | 304456.4872 | 108397.052 | 70938.6701 | 318827.968
Ba-127 |  | 1120211393.1618 | 67018590.0493 | 23870991832.9116 | 9669561.9629 | 9582960.8978 | 8387064.8768 | . | . | . | . | . | 390501.6036 | 1862480.4983 | 659672.0478 | 434494.4647 | 1920881.7934
Ba-128 |  | 19904.9717 | 631.5035 | 224931.8459 | 420619.1198 | 17524.8149 | 611.1952 | 22072.9766 | 87790.2478 | 33686.9556 | 23176.6254 | 73743.8082 | 28227.9881 | 100884.0655 | 39115.6386 | 28139.9065 | 83557.0021
Ba-129 |  | 38441656.9264 | 1471872.2748 | 524258284.5242 | 2031826.1076 | 1922747.8148 | 835011.4785 | . | . | . | . | . | 86777.361 | 402450.7026 | 143685.1247 | 95086.2892 | 403627.1542
Ba-129m |  | 27664175.2134 | 1315861.1217 | 468689509.3647 | 458717.8758 | 450801.6271 | 336010.7093 | . | . | . | . | . | 16675.1208 | 84555.0074 | 29748.1264 | 19405.9568 | 91125.4118
Ba-131 |  | 28841.1914 | 322.6175 | 114911.3894 | 11691.5744 | 7757.5505 | 310.5734 | 460.0099 | 2064.8173 | 745.911 | 497.819 | 2047.3681 | 514.486 | 2272.2528 | 830.0238 | 565.1241 | 2322.5594
Ba-131m |  | 4846373708.6198 | 65391961.4014 | 23291611706.5939 | 87507413.2758 | 85639336.5938 | 37138352.3548 | 5423364.6315 | 16830319.9285 | 6905976.334 | 5423364.6315 | 15059051.3069 | 6181691.0699 | 19833756.027 | 8212916.6598 | 6299397.5302 | 17383558.5926
Ba-133 |  | 27.758 | 0.13078 | 46.5801 | 56.9437 | 13.3235 | 0.12987 | 2.3733 | 10.1928 | 3.7159 | 2.5384 | 9.8956 | 2.6674 | 11.4075 | 4.1543 | 3.0341 | 11.312
Ba-133m |  | 145793.4986 | 3284.3915 | 1169849.7689 | 599234.6932 | 106580.0127 | 3194.9064 | 28657.4496 | 117347.3154 | 43871.2971 | 30249.5302 | 104934.1304 | 36620.2086 | 134877.2692 | 50669.2591 | 36584.0568 | 119039.4163
Ba-135m |  | 251327.4549 | 5803.234 | 2067022.7768 | 923333.6774 | 180320.1282 | 5637.6264 | 45765.0174 | 184331.3201 | 69588.1662 | 48086.4313 | 161458.0906 | 59097.4337 | 211834.1332 | 80536.8407 | 58301.099 | 183422.4608
Ba-137m | SE | . | . | . | 60223390.175 | 60223390.175 | 60223390.175 | 2148421.9894 | 10540466.245 | 3737799.2251 | 2410424.671 | 10765513.2367 | 2312291.0103 | 11105624.7272 | 4012674.4603 | 2485067.4884 | 11963521.6328
Ba-139 |  | 28597708.7153 | 1122123.9561 | 399683308.3605 | 17555604.961 | 10589666.2595 | 1017193.7849 | 962280.8026 | 3765226.8799 | 1418198.2155 | 1002656.2209 | 3063671.786 | 1208952.7383 | 4453674.4248 | 1664078.3311 | 1177669.4126 | 3487463.245
Ba-140 |  | 3936.5796 | 41.1429 | 14654.4821 | 26903.257 | 2782.1336 | 40.6559 | 1024.2747 | 4772.6063 | 1698.4148 | 1120.8394 | 4755.5613 | 1121.3347 | 5178.8298 | 1859.4189 | 1235.9547 | 5344.3969
Ba-141 |  | 210336076.5334 | 9039423.4585 | 3219703717.9485 | 5461848.8166 | 5314821.5633 | 3350431.6129 | 192118.7531 | 960593.7657 | 337708.7458 | 218869.4656 | 975497.1951 | 206148.6531 | 1019070.8087 | 355621.4151 | 235318.8739 | 1085009.4337
Ba-142 |  | 824582785.2735 | 35809362.4296 | 12754744578.6459 | 8521581.0931 | 8428842.5327 | 6826520.6934 | 291097.6029 | 1489219.7385 | 524329.4496 | 334641.2886 | 1525322.0352 | 302621.271 | 1547452.5526 | 541986.8462 | 351652.2208 | 1692832.6263
Be-10 |  | 22.9757 | 0.025437 | 9.0604 | 16614.9673 | 6.4954 | 0.025409 | 2477.5243 | 7309.6075 | 3206.7955 | 2516.7256 | 2771.0289 | 2951.0067 | 8706.5547 | 3819.6498 | 2997.6998 | 3300.6033
Be-7 |  | 126448.9162 | 1055.2705 | 375871.1299 | 24158.304 | 19244.6652 | 1003.0832 | 879.9846 | 4130.5399 | 1466.641 | 963.7926 | 4216.5928 | 918.0842 | 4395.8075 | 1570.6828 | 1057.373 | 4799.1053
Bi-197 |  | . | . | . | 5998384.2332 | 5998384.2332 | 5998384.2332 | . | . | . | . | . | 208581.2504 | 1086465.1872 | 384166.5284 | 245172.8033 | 1191593.4876
Bi-200 |  | 136071261.8189 | 5772643.4921 | 2056126897.8331 | 1050425.4371 | 1041850.4379 | 882943.5975 | 37347.2274 | 182384.2356 | 64628.648 | 41941.7097 | 186130.5064 | 39056.9422 | 193426.4811 | 68399.6983 | 45483.9931 | 208669.5452
Bi-201 |  | 20068857.0916 | 807061.488 | 287462899.077 | 516196.2721 | 502372.5098 | 309968.0422 | 16491.9148 | 88456.6338 | 31053.9246 | 19492.9477 | 91220.9036 | 17174.6493 | 92987.2487 | 32536.9431 | 20633.4306 | 102543.6338
Bi-202 |  | 25865098.5076 | 1306829.7566 | 465472675.9227 | 331469.3645 | 327045.283 | 261729.2109 | 11395.2017 | 57401.2027 | 20348.5745 | 13036.8833 | 59167.3936 | 11716.0205 | 59880.9347 | 21261.6516 | 13711.2312 | 65847.1883
Bi-203 |  | 694241.1317 | 28629.2286 | 10197291.2434 | 57482.8864 | 52812.3389 | 18599.0311 | 1835.1333 | 10068.8728 | 3500.8696 | 2185.4168 | 10343.4784 | 1875.9781 | 10389.6646 | 3599.2591 | 2265.0609 | 11419.1139
Bi-204 |  | 642878.6058 | 29500.6568 | 10507680.5999 | 48275.3173 | 44712.3378 | 17803.8669 | . | . | . | . | . | 1665.1642 | 8726.4921 | 3096.6389 | 1964.953 | 9590.0081
Bi-205 |  | 12379.3487 | 213.4944 | 76043.4188 | 2619.6839 | 2102.3618 | 194.308 | 83.7768 | 457.6759 | 159.8134 | 99.8495 | 474.2851 | 85.106 | 468.6916 | 162.616 | 102.6786 | 520.4065
Bi-206 |  | 13773.7431 | 302.6371 | 107794.6946 | 3200.9839 | 2536.251 | 271.0546 | 109.2326 | 561.7183 | 197.6648 | 125.6658 | 574.9085 | 112.9725 | 583.6063 | 204.4324 | 131.2385 | 635.8832
Bi-207 |  | 29.7552 | 0.026658 | 9.495 | 10.301 | 4.2372 | 0.026565 | 0.35276 | 1.795 | 0.63518 | 0.40651 | 1.8398 | 0.36649 | 1.8828 | 0.66619 | 0.42572 | 2.0463
Bi-208 |  | 30.6474 | 0.024019 | 8.5553 | 5.5854 | 3.0436 | 0.023898 | . | . | . | . | . | 0.14329 | 0.92977 | 0.3119 | 0.1876 | 1.1096
Bi-210 | SE | 18342.1394 | 5.301 | 1888.1392 | 2304785.2037 | 1710.6441 | 5.2995 | 677268.6878 | 1963217.6981 | 912003.8579 | 697881.213 | 388650.5545 | 837321.615 | 2316794.8553 | 1051328.0637 | 855690.1623 | 457851.1366
Bi-210m |  | 2.3237 | 8.189e-05 | 0.029168 | 48.1714 | 0.028789 | 8.1887e-05 | 1.88 | 8.2531 | 2.9475 | 1.9959 | 8.4215 | 2.2629 | 9.3823 | 3.2944 | 2.3384 | 9.5694
Bi-211 |  | . | . | . | 914897451.499 | 914897451.499 | 914897451.499 | 34706881.0083 | 155077346.6108 | 55354418.8294 | 37218563.1866 | 157582774.4947 | 37724661.4936 | 170320315.0703 | 60631041.4026 | 43687654.1269 | 181746584.1922
Bi-212 |  | 18405014.6044 | 2545.2666 | 906584.8339 | 13658700.5772 | 812620.2139 | 2544.4405 | 492532.8167 | 2550273.4781 | 902269.1685 | 571930.1833 | 2465564.7477 | 517844.4369 | 2669445.1359 | 945545.7926 | 598912.3734 | 2713333.7953
Bi-212n |  | . | . | . | 1384238042.9098 | 1384238042.9098 | 1384238042.9098 | . | . | . | . | . | 402371948.2798 | 1173584849.1495 | 555073915.1383 | 417716641.2227 | 274982224.0685
Bi-213 | SE | 34227970.2466 | 5162.0779 | 1838652.8048 | 15013663.6537 | 1563236.8261 | 5159.5258 | 580698.3794 | 2678816.9289 | 958894.6961 | 633860.9071 | 2621599.4799 | 602110.4291 | 2878369.7721 | 1031371.5592 | 716232.8316 | 2982500.4767
Bi-214 | SE | 168847801.9692 | 14160.6866 | 5043818.9503 | 3298984.1423 | 1971186.854 | 14098.9852 | 105009.5494 | 581434.9171 | 202362.1525 | 125572.2559 | 600463.6962 | 105303.3835 | 587917.9165 | 202462.8384 | 126576.8339 | 655351.1524
Bi-215 |  | . | . | . | 46281778.609 | 46281778.609 | 46281778.609 | . | . | . | . | . | 1935706.9473 | 8960369.0872 | 3166787.5322 | 2162313.8635 | 9193986.8875
Bi-216 |  | . | . | . | 55432085.1062 | 55432085.1062 | 55432085.1062 | . | . | . | . | . | 2182817.9678 | 10335810.7043 | 3705339.3938 | 2458150.1058 | 11011717.3309
Bk-245 |  | 47593.2128 | 302.1277 | 107613.2532 | 56833.7447 | 20877.2122 | 298.6443 | 2559.2923 | 9613.1832 | 3596.0426 | 2628.5794 | 9530.6159 | 3132.9791 | 11819.7923 | 4421.9644 | 3233.0641 | 11290.1604
Bk-246 |  | 199975.5301 | 7065.7134 | 2516698.5328 | 41832.7835 | 34126.6011 | 5867.3796 | 1462.8016 | 7282.6368 | 2583.7529 | 1668.1071 | 7439.9144 | 1561.9409 | 7845.2344 | 2796.3277 | 1777.9947 | 8310.1833
Bk-247 |  | 0.6069 | 4.9951e-05 | 0.017792 | 88.2704 | 0.017282 | 4.9947e-05 | 3.9178 | 14.8787 | 5.6009 | 4.0501 | 14.8504 | 4.8122 | 18.066 | 6.7372 | 4.9587 | 17.5351
Bk-248m |  | 340739.8136 | 233.0967 | 83025.4763 | 1158703.76 | 63122.069 | 232.8906 | . | . | . | . | . | 57530.9453 | 243571.8325 | 91227.8539 | 62393.1186 | 230179.2951
Bk-249 |  | 1737.1616 | 0.30856 | 109.9051 | 39833285.7756 | 103.3652 | 0.30851 | 6143674.9843 | 14257023.5458 | 7737480.1153 | 6333197.0918 | 6786814.5143 | 7012941.4393 | 16354699.9289 | 8825176.3825 | 7599459.5341 | 7912978.2415
Bk-250 |  | 9215306.7621 | 66912.0734 | 23833052.2444 | 544178.4271 | 502991.2358 | 59202.6574 | 18135.8211 | 94932.9308 | 33456.2022 | 21072.0969 | 97613.39 | 18459.0898 | 98003.2578 | 34500.6063 | 21888.5181 | 108102.3563
Bk-251 |  | 157204631.7248 | 3386174.5308 | 1206103329.0771 | 18723141.1993 | 16501624.7359 | 2816191.5537 | . | . | . | . | . | 1161732.6798 | 4142870.6467 | 1595631.4447 | 1186775.6207 | 3719397.1332
Br-72 |  | . | . | . | 24080195.5083 | 24080195.5083 | 24080195.5083 | . | . | . | . | . | 826549.6584 | 4331630.7727 | 1509995.1484 | 966127.2521 | 4783588.8855
Br-73 |  | . | . | . | 18524327.4586 | 18524327.4586 | 18524327.4586 | . | . | . | . | . | 724091.33 | 3466965.4186 | 1243193.2632 | 818824.7232 | 3679902.3044
Br-74 |  | 163509116.3932 | 10352312.9322 | 3687334771.9554 | 885147.1763 | 880171.1349 | 811379.9206 | 25930.9756 | 154459.7433 | 53322.4073 | 32493.7534 | 161472.0261 | 25395.954 | 152624.4807 | 51674.7833 | 31297.8637 | 175836.6203
Br-74m |  | 54137655.2974 | 3009451.7888 | 1071920477.8882 | 516388.7133 | 511265.7383 | 437199.8416 | 16225.1204 | 90082.3626 | 31353.7552 | 19447.9183 | 93401.1865 | 16394.4701 | 91379.5486 | 31422.9746 | 19387.489 | 102581.8627
Br-75 |  | 42291913.2965 | 1502286.1203 | 535091228.8921 | 777879.5485 | 762741.542 | 506369.2604 | 28990.4999 | 135815.8002 | 48026.4306 | 31730.8954 | 137900.7563 | 32732.0314 | 148397.6804 | 52100.7888 | 35947.1381 | 154527.6475
Br-76 |  | 511461.5789 | 15721.977 | 5599926.6054 | 36207.4773 | 33610.7797 | 10732.0298 | 1135.1877 | 6294.7438 | 2191.6255 | 1365.4653 | 6534.2512 | 1139.9674 | 6377.9213 | 2200.3627 | 1376.5814 | 7192.7026
Br-76m |  | . | . | . | 123558589530.8401 | 123558589530.8401 | 123558589530.8401 | . | . | . | . | . | 13891844058.4447 | 34912314113.6333 | 18223863324.7868 | 14613348276.9937 | 24545211660.6599
Br-77 |  | 644849.8825 | 23038.2506 | 8205870.7963 | 82954.1458 | 72846.6614 | 17540.2671 | 2997.3524 | 13989.2664 | 4975.3973 | 3282.8145 | 14302.7188 | 3506.9023 | 15887.2399 | 5642.1005 | 3781.9927 | 16479.041
Br-77m |  | . | . | . | 1391873125.7563 | 1391873125.7563 | 1391873125.7563 | . | . | . | . | . | 87678389.2156 | 300229743.0384 | 120826450.6327 | 92120245.938 | 276498951.6811
Br-78 |  | . | . | . | 13266121.9405 | 13266121.9405 | 13266121.9405 | . | . | . | . | . | 539460.5786 | 2510250.903 | 906016.4772 | 569125.6508 | 2635347.1028
Br-80 |  | 720377268.4532 | 37869236.8658 | 13488440196.6461 | 57022390.7965 | 52633601.6564 | 22059574.2234 | 2338001.6569 | 11117406.0974 | 3971945.9966 | 2598745.3361 | 10102059.1822 | 2563299.9984 | 11951211.5548 | 4341088.7277 | 2728682.6029 | 11327635.3899
Br-80m |  | 9477576.1451 | 188386.8529 | 67100501.8605 | 25963425.5749 | 6292040.7986 | 183410.3847 | 7707950.6479 | 9926317.4927 | 7717011.7185 | 7707950.6479 | 4337844.4726 | 10202866.1107 | 11976321.4788 | 9526184.0135 | 9531343.4532 | 5157697.0779
Br-82 |  | 186805.1753 | 4610.5331 | 1642201.0385 | 16762.9305 | 15239.8253 | 3547.3161 | 571.5538 | 2935.3056 | 1034.5749 | 657.1009 | 3014.1645 | 596.563 | 3051.8481 | 1071.1359 | 675.7045 | 3329.9966
Br-82m |  | . | . | . | 3469466360.1712 | 3469466360.1712 | 3469466360.1712 | . | . | . | . | . | 173151384.2328 | 857477414.3065 | 315580386.098 | 203606812.0568 | 689217855.9443
Br-83 |  | 53681292.5962 | 913016.4878 | 325202441.6933 | 61844449.8866 | 26403985.1114 | 884902.0819 | 3172340.8805 | 14629207.1008 | 5306673.164 | 3492133.3079 | 10893698.8725 | 3373865.1791 | 15525224.8952 | 5690720.3222 | 3739529.7578 | 12285549.0522
Br-84 |  | 130601621.27 | 7255491.7341 | 2584294653.1897 | 1827465.7032 | 1800991.4613 | 1443648.4847 | 53879.4508 | 323112.6884 | 111494.2417 | 67606.6995 | 336960.3751 | 51902.5 | 316180.4526 | 107223.5559 | 65189.9739 | 363030.4672
Br-84m |  | . | . | . | 5742273.3626 | 5742273.3626 | 5742273.3626 | . | . | . | . | . | 190527.8043 | 1030619.144 | 356935.6065 | 230093.4062 | 1140716.4458
Br-85 |  | . | . | . | 373338738.6757 | 373338738.6757 | 373338738.6757 | . | . | . | . | . | 15686319.1987 | 79077258.6058 | 28567145.8595 | 18137698.8281 | 74164640.4084
C-10 |  | . | . | . | 163704761.5504 | 163704761.5504 | 163704761.5504 | . | . | . | . | . | 6292845.8386 | 29996003.5826 | 10763956.0788 | 6796106.3732 | 32520345.5087
C-11 |  | 729549295.4989 | 29109431.6425 | 10368332196.9218 | 4313041.7227 | 4285920.8076 | 3737217.2785 | 160210.7239 | 759963.7175 | 268663.2297 | 176417.0109 | 772661.8454 | 177655.8916 | 842715.3223 | 297917.6703 | 195626.8632 | 856796.1352
C-14 |  | 49.4081 | 0.14124 | 50.3087 | 1154600.613 | 24.9266 | 0.14084 | 236626.7248 | 411285.6038 | 253259.8375 | 236626.7248 | 192563.2235 | 281848.7211 | 489886.8525 | 301660.6064 | 281848.7211 | 229364.195
Ca-41 |  | 178.24 | 4.0385 | 1438.435 | . | 158.5889 | 3.949 | . | . | . | . | . | . | . | . | . | .
Ca-45 |  | 1392.444 | 5.7906 | 2062.5281 | 10306252.1367 | 831.1857 | 5.7666 | 1295947.4703 | 2819808.6807 | 1484210.1096 | 1295947.4703 | 1696240.1253 | 1680075.9002 | 3403509.0776 | 1828095.1389 | 1626280.3664 | 2047361.8312
Ca-47 |  | 19498.7478 | 297.7647 | 106059.216 | 14071.5537 | 7588.4396 | 287.298 | 451.7287 | 2473.1699 | 860.5276 | 536.0513 | 2554.2472 | 453.9863 | 2499.0643 | 862.3823 | 548.6705 | 2795.3481
Ca-49 |  | . | . | . | 4041057.3501 | 4041057.3501 | 4041057.3501 | 107571.0724 | 720342.0024 | 243593.9138 | 142793.4589 | 764723.2632 | 98970.6523 | 668587.8852 | 220854.857 | 129463.9445 | 802765.784
Cd-101 |  | . | . | . | 28440937.7966 | 28440937.7966 | 28440937.7966 | . | . | . | . | . | 945426.7956 | 5130571.4962 | 1767247.8164 | 1131479.201 | 5649860.853
Cd-102 |  | . | . | . | 20071631.3584 | 20071631.3584 | 20071631.3584 | . | . | . | . | . | 757091.5213 | 3739777.4932 | 1323283.5984 | 876506.923 | 3987277.954
Cd-103 |  | . | . | . | 6473692.4776 | 6473692.4776 | 6473692.4776 | . | . | . | . | . | 201761.54 | 1143356.2986 | 392594.1688 | 246739.7534 | 1286014.6162
Cd-104 |  | 51618978.4793 | 2152331.273 | 766627322.3878 | 6438811.1574 | 5682292.5278 | 1564227.0367 | 250546.9898 | 1143120.6409 | 417751.7292 | 278270.0315 | 1117717.96 | 288129.0382 | 1299585.2786 | 483042.2817 | 315427.7767 | 1279085.3578
Cd-105 |  | 127490191.2538 | 6281992.1225 | 2237549052.2752 | 1347276.6292 | 1332394.0408 | 1099786.996 | . | . | . | . | . | 43758.327 | 240739.2729 | 83196.7878 | 52681.595 | 267639.7501
Cd-107 |  | 8466656.291 | 142655.7131 | 50811772.6683 | 10981281.4605 | 4369580.6569 | 138522.22 | 973189.698 | 3393999.0719 | 1438135.2 | 1044307.4067 | 1859725.5189 | 1179922.9953 | 4096405.043 | 1752373.94 | 1296416.9189 | 2181458.0336
Cd-109 |  | 221.9176 | 1.1967 | 426.231 | 9632.5963 | 143.7579 | 1.1901 | 2131.3021 | 4567.076 | 2483.8484 | 2131.3021 | 1623.0182 | 2608.359 | 5532.4252 | 3028.9435 | 2661.4705 | 1913.5385
Cd-111m |  | 474584651.8291 | 8155215.4514 | 2904762414.3069 | 6647807.7086 | 6541210.6851 | 3634334.3122 | . | . | . | . | . | 356663.4536 | 1348529.3217 | 477841.5383 | 342639.5878 | 1320603.0265
Cd-113 |  | 3.1744 | 0.021751 | 7.7474 | 240994.599 | 2.2517 | 0.021603 | 26037.6987 | 61799.5992 | 30711.3862 | 26122.0996 | 40192.8566 | 31013.7922 | 73610.1893 | 36580.6733 | 31114.3231 | 47874.158
Cd-113m |  | 4.016 | 0.028508 | 10.154 | 38264.2871 | 2.8776 | 0.028307 | 4292.7236 | 13941.7698 | 5848.233 | 4414.0727 | 6844.836 | 5484.5349 | 16047.8136 | 6712.4243 | 5345.7522 | 7601.2929
Cd-115 |  | 41691.8681 | 1033.3694 | 368070.2933 | 146036.3833 | 29806.2827 | 1001.4609 | 5397.6333 | 25560.2212 | 9080.6049 | 5936.5675 | 25594.0758 | 5781.6494 | 27353.6098 | 9800.2583 | 6441.0651 | 29010.4796
Cd-115m |  | 1001.0848 | 9.3004 | 3312.6515 | 33499.829 | 751.5179 | 9.2122 | 1423.2025 | 7259.1506 | 2604.3138 | 1656.5144 | 6050.7411 | 1437.1499 | 7396.1671 | 2652.5494 | 1700.5409 | 6654.8218
Cd-117 |  | 5328091.5772 | 179003.2325 | 63758200.5072 | 594711.6653 | 530544.5563 | 134126.2364 | 19522.7853 | 104418.7437 | 36441.4408 | 22922.5316 | 107520.2906 | 19975.8613 | 107114.0265 | 36930.3767 | 23931.123 | 118140.9059
Cd-117m |  | 4069615.9593 | 131904.7226 | 46982435.0792 | 240853.2972 | 226300.0002 | 83480.4113 | 7455.3085 | 42368.4416 | 14625.4051 | 9032.393 | 44131.4237 | 7332.5922 | 42345.8451 | 14412.2644 | 9021.5734 | 47846.0881
Cd-118 |  | 36823611.273 | 1613348.3916 | 574649903.1388 | 8270723845.3878 | 34461858.6613 | 1545341.1046 | . | . | . | . | . | 1016225449.2304 | 2853378445.2186 | 1279761526.5495 | 1027643712.7049 | 1642999229.2947
Cd-119 |  | . | . | . | 22223613.2765 | 22223613.2765 | 22223613.2765 | . | . | . | . | . | 696676.6383 | 3947064.1532 | 1349658.3903 | 858171.528 | 4414774.3496
Cd-119m |  | . | . | . | 19374985.0138 | 19374985.0138 | 19374985.0138 | . | . | . | . | . | 598260.1229 | 3417630.8423 | 1172320.6925 | 735218.3366 | 3848887.4783
Ce-130 |  | 209310914.0813 | 10649552.227 | 3793206840.7748 | 8133452.0004 | 7813095.9481 | 4512080.1414 | . | . | . | . | . | 347948.6222 | 1589749.0615 | 574755.6311 | 383384.7114 | 1615729.8464
Ce-131 |  | 1213969100.5415 | 67960128.7613 | 24206353452.5574 | 5621785.9051 | 5594578.587 | 5170158.4077 | . | . | . | . | . | 206627.1093 | 1037476.5054 | 364869.6359 | 239713.0885 | 1116781.3219
Ce-132 |  | 2953484.7527 | 126985.1992 | 45230176.4282 | 1619864.8828 | 1022465.9644 | 113239.3562 | . | . | . | . | . | 90268.4306 | 337779.7121 | 125099.3248 | 89064.0025 | 321790.0638
Ce-133 |  | 31051090.3956 | 1097817.4646 | 391025709.6182 | 1664709.5793 | 1573643.9946 | 647748.6864 | . | . | . | . | . | 75922.4278 | 338984.219 | 125571.4142 | 82916.9359 | 330698.5709
Ce-133m |  | 3887750.3377 | 173075.2932 | 61646759.6035 | 187267.2825 | 178145.1306 | 87911.9996 | . | . | . | . | . | 6542.6333 | 34123.5205 | 12017.4258 | 7728.0533 | 37201.0971
Ce-134 |  | 15632.3452 | 483.349 | 172161.4724 | 907662.1142 | 14108.3202 | 468.6101 | 207384.5346 | 347820.9655 | 237416.7373 | 209172.3323 | 157558.3802 | 269942.6794 | 398478.3767 | 280759.0952 | 248341.6687 | 180309.267
Ce-135 |  | 880584.437 | 38206.8852 | 13608705.3333 | 105175.1342 | 93309.324 | 27161.474 | 3940.6168 | 18722.9562 | 6672.1807 | 4365.4417 | 18879.4825 | 4330.4957 | 20004.8121 | 7152.648 | 4708.5441 | 20893.294
Ce-137 |  | 15287018.3031 | 726355.3392 | 258716609.1693 | 5139297.194 | 3789897.9446 | 610974.0437 | 433268.4068 | 1424321.3648 | 659021.1417 | 468637.2563 | 898561.0002 | 541035.9973 | 1620056.1611 | 769609.3826 | 557041.3523 | 1020933.7764
Ce-137m |  | 165285.8974 | 3945.3597 | 1405276.5043 | 833752.2486 | 125610.4079 | 3835.6525 | 43794.9113 | 172946.3224 | 67238.3188 | 46349.6144 | 147141.6331 | 56366.5231 | 197081.5337 | 77496.5475 | 54959.214 | 165626.894
Ce-139 |  | 4089.1901 | 12.6991 | 4523.2167 | 3008.655 | 1253.1278 | 12.6067 | 149.5542 | 556.8812 | 210.854 | 152.7027 | 522.7659 | 196.4485 | 663.5149 | 253.5998 | 184.4433 | 597.6766
Ce-141 |  | 5557.9636 | 27.472 | 9785.1049 | 26552.8544 | 3127.1607 | 27.3088 | 1276.4969 | 4643.9719 | 1760.3741 | 1296.4422 | 4550.5831 | 1601.4218 | 5573.0797 | 2111.1286 | 1542.0293 | 5274.7885
Ce-143 |  | 84431.9144 | 2158.5062 | 768826.7527 | 162916.611 | 51860.0775 | 2077.8559 | 6630.2728 | 29849.1771 | 10823.4977 | 7208.8579 | 28835.4315 | 7631.607 | 32780.7928 | 11991.4008 | 8152.0253 | 32363.7775
Ce-144 |  | 84.6644 | 0.23557 | 83.9074 | 12144.0015 | 41.9964 | 0.23491 | 664.0237 | 2240.0159 | 886.9099 | 672.0048 | 2086.2238 | 812.1376 | 2659.4499 | 1071.353 | 796.8836 | 2412.4352
Ce-145 |  | . | . | . | 37408833.3482 | 37408833.3482 | 37408833.3482 | . | . | . | . | . | 1459716.1444 | 7057644.8259 | 2544300.4844 | 1634317.5611 | 7431354.9224
Cf-244 |  | 282514019.1728 | 27759.4576 | 9887492.1997 | 7977878002.9956 | 9541723.0631 | 27756.6337 | 10246339713.7156 | 10354069920.986 | 10258198903.1991 | 10246339713.7156 | 1316299582.0343 | 12336593015.3136 | 12712051622.2032 | 12536598870.1201 | 12711302616.246 | 1584824696.7692
Cf-246 |  | 26910.6451 | 4.8831 | 1739.2713 | 94164959.845 | 1633.6558 | 4.8822 | 27058166.7982 | 72187555.307 | 40136280.7507 | 29915240.3111 | 15536624.8067 | 32578032.825 | 88715139.2132 | 49362193.3455 | 37198865.7061 | 18706096.2673
Cf-247 |  | 59722595.6215 | 888166.0322 | 316351091.3261 | 5267750.669 | 4767819.7725 | 750472.4016 | . | . | . | . | . | 319905.2646 | 1149718.6234 | 447737.5332 | 334152.3582 | 1046451.3688
Cf-248 |  | 42.5153 | 0.0014142 | 0.50371 | 222993.9533 | 0.49782 | 0.0014141 | 14793.1613 | 71691.4567 | 27698.9719 | 17727.342 | 36792.5967 | 17810.9662 | 88290.4882 | 34162.9661 | 22134.2279 | 44298.2864
Cf-249 |  | 0.6059 | 5.0301e-05 | 0.017917 | 39.4939 | 0.017394 | 5.0297e-05 | 1.4611 | 6.5889 | 2.3447 | 1.5714 | 6.7165 | 1.5693 | 7.3235 | 2.5909 | 1.8813 | 7.8456
Cf-250 |  | 1.5035 | 0.00010374 | 0.036951 | 1964.3632 | 0.036064 | 0.00010373 | 54.8113 | 307.3601 | 107.1173 | 66.3756 | 308.2677 | 69.1883 | 388.5646 | 135.3512 | 84.9503 | 390.2255
Cf-251 |  | 0.58728 | 4.8955e-05 | 0.017437 | 106.8874 | 0.016931 | 4.8951e-05 | 4.8324 | 17.902 | 6.7358 | 4.944 | 17.7073 | 6.1513 | 22.464 | 8.5072 | 6.2196 | 21.2334
Cf-252 |  | 4.4772 | 0.00028364 | 0.10103 | 155.2426 | 0.098736 | 0.00028362 | 3.8259 | 21.5869 | 7.5085 | 4.6628 | 22.3367 | 4.88 | 27.695 | 9.5237 | 5.9882 | 30.8393
Cf-253 |  | 9164.1646 | 0.1257 | 44.7734 | 2048788.4301 | 44.5547 | 0.1257 | 1197214.9999 | 1523728.1817 | 1220461.8931 | 1197214.9999 | 338037.1765 | 1441446.8599 | 1877566.4354 | 1505830.822 | 1495841.081 | 406996.7604
Cf-254 |  | 5.6228 | 0.0013113 | 0.46707 | 67.6424 | 0.42852 | 0.001311 | 1.6447 | 9.2877 | 3.2179 | 1.9969 | 9.6275 | 2.0917 | 11.9884 | 4.089 | 2.5654 | 13.4373
Cf-255 |  | 86445272.2144 | 9062.8335 | 3228042.0283 | 1046545264.3465 | 3102614.1798 | 9061.805 | . | . | . | . | . | 271974732.9983 | 799059624.0157 | 354827175.6993 | 277080060.7508 | 207898739.5646
Cl-34 |  | . | . | . | 2990071416.3701 | 2990071416.3701 | 2990071416.3701 | . | . | . | . | . | 135321478.387 | 591394844.3156 | 215020177.1009 | 144448800.2698 | 593984894.7286
Cl-34m |  | 108266544.7828 | 6232498.1432 | 2219920057.491 | 1504749.323 | 1483130.6153 | 1198683.9103 | . | . | . | . | . | 44557.9058 | 259312.7553 | 88389.9839 | 55058.392 | 298922.0804
Cl-36 |  | 29.7053 | 0.023668 | 8.43 | 5684.4042 | 6.5589 | 0.023649 | 1178.3036 | 4060.2191 | 1684.9509 | 1238.0726 | 1131.4836 | 1268.6324 | 4059.3216 | 1712.1552 | 1291.7599 | 1129.2206
Cl-38 |  | 85298185.3061 | 4681130.0053 | 1667346568.2234 | 1872099.3615 | 1829883.0339 | 1316643.7426 | 55376.1863 | 334797.3096 | 114613.4006 | 69378.1497 | 347551.4928 | 52967.9661 | 323665.3919 | 109051.484 | 67573.017 | 371897.051
Cl-39 |  | 73554460.7153 | 3147002.352 | 1120913874.607 | 1195034.029 | 1174696.4474 | 856051.2684 | 38524.5809 | 211230.4838 | 73431.4928 | 45766.6048 | 216656.588 | 39269.3895 | 215039.066 | 73613.4276 | 47172.391 | 237396.3906
Cl-40 |  | . | . | . | 19166375.1673 | 19166375.1673 | 19166375.1673 | . | . | . | . | . | 513419.496 | 3281765.6708 | 1103424.5029 | 661250.2254 | 3807446.6294
Cm-238 |  | 26458300.9092 | 19003.4827 | 6768748.4957 | 8287564.8617 | 3265883.8408 | 18946.4302 | 429955.2712 | 1408362.5223 | 554575.3683 | 432440.5618 | 1370187.1279 | 500012.0348 | 1769112.1661 | 698631.4552 | 529323.6434 | 1646344.7378
Cm-239 |  | 14076337.4295 | 375179.9542 | 133633333.9246 | 2100795.3122 | 1803314.0794 | 311289.9562 | . | . | . | . | . | 119101.2865 | 437836.7512 | 162006.0221 | 117804.4179 | 417328.0529
Cm-240 |  | 826.8219 | 0.038554 | 13.7323 | 4040742.3328 | 13.5079 | 0.038552 | 3144670.4452 | 4656105.3598 | 3524344.1423 | 3174871.3618 | 664489.4081 | 3798761.8978 | 5728909.7233 | 4350635.6303 | 3938899.8647 | 802703.205
Cm-241 |  | 4774.6389 | 3.0106 | 1072.3461 | 3876.8272 | 714.3278 | 3.0064 | 147.7832 | 655.2354 | 237.0243 | 160.34 | 661.2403 | 165.1491 | 750.5683 | 273.2265 | 186.8902 | 770.1411
Cm-242 |  | 112.7364 | 0.0037043 | 1.3194 | 755577.2757 | 1.3042 | 0.0037042 | 651726.5809 | 916831.0805 | 732974.5804 | 664563.6196 | 124252.6881 | 787285.7097 | 1128350.2149 | 899830.5825 | 825036.4831 | 150097.2472
Cm-243 |  | 1.0833 | 8.1705e-05 | 0.029102 | 120.9492 | 0.028334 | 8.1698e-05 | 5.2546 | 20.3492 | 7.5788 | 5.4202 | 20.275 | 6.6207 | 25.1009 | 9.3452 | 6.757 | 24.0269
Cm-244 |  | 1.4126 | 9.6228e-05 | 0.034275 | 39374.7325 | 0.033463 | 9.6222e-05 | 16835.1841 | 39457.4627 | 24806.2634 | 18880.5803 | 6475.0708 | 20336.9024 | 48603.3053 | 30531.3617 | 23404.4551 | 7821.8855
Cm-245 |  | 0.74082 | 6.278e-05 | 0.022361 | 124.9749 | 0.021702 | 6.2775e-05 | 6.2546 | 21.1183 | 8.2022 | 6.3083 | 20.5859 | 7.5042 | 26.8314 | 10.4443 | 7.8336 | 24.8266
Cm-246 |  | 0.74733 | 6.282e-05 | 0.022376 | 3040.9511 | 0.021725 | 6.2815e-05 | 91.7889 | 510.6753 | 178.8397 | 111.3031 | 490.8157 | 114.7618 | 639.4027 | 225.3907 | 143.0103 | 604.0923
Cm-247 |  | 0.79127 | 6.8516e-05 | 0.024404 | 40.7882 | 0.023661 | 6.851e-05 | 1.4853 | 6.7953 | 2.4123 | 1.5995 | 6.9312 | 1.5338 | 7.3934 | 2.6071 | 1.8782 | 8.1027
Cm-248 |  | 0.17998 | 1.661e-05 | 0.0059162 | 10.3111 | 0.0057247 | 1.6608e-05 | 0.25206 | 1.4206 | 0.49285 | 0.30552 | 1.4703 | 0.32178 | 1.8285 | 0.62763 | 0.39222 | 2.0483
Cm-249 |  | 156741232.7963 | 3477322.9197 | 1238568984.4353 | 63157959.3076 | 43439273.7822 | 3227984.7411 | 2662384.628 | 12618593.81 | 4503289.9842 | 2950100.4706 | 11746763.6922 | 2888242.5316 | 13408903.5739 | 4876201.6854 | 3109213.6288 | 12546480.865
Cm-250 |  | 0.025518 | 2.4219e-06 | 0.00086264 | 1.0211 | 0.00083375 | 2.4217e-06 | . | . | . | . | . | 0.031613 | 0.17991 | 0.061846 | 0.038757 | 0.20284
Cm-251 |  | 717132325.8025 | 20155800.7783 | 7179186482.602 | 46475775.2842 | 43383345.6614 | 13788436.8168 | . | . | . | . | . | 1927281.0881 | 9073189.9278 | 3272150.4389 | 2156402.2602 | 9232524.7947
Co-54m |  | . | . | . | 16288578.2338 | 16288578.2338 | 16288578.2338 | . | . | . | . | . | 553230.8963 | 2921351.2675 | 1011673.3499 | 662644.0717 | 3235765.3314
Co-55 |  | 197123.6258 | 7206.0849 | 2566696.6856 | 45055.3337 | 36156.5645 | 6022.6633 | 1532.8361 | 7762.3134 | 2735.7251 | 1749.6008 | 7976.7984 | 1576.5448 | 8069.7948 | 2833.0477 | 1832.9443 | 8950.3506
Co-56 |  | 840.9051 | 6.224 | 2216.8784 | 246.0861 | 175.3187 | 6.0269 | 7.5843 | 43.2678 | 14.974 | 9.2305 | 44.9332 | 7.486 | 43.1105 | 14.7529 | 9.1739 | 48.8856
Co-57 |  | 2589.0567 | 11.9093 | 4241.9142 | 1959.043 | 883.0513 | 11.7835 | 95.9723 | 335.1973 | 128.4136 | 96.9288 | 338.0715 | 113.2065 | 407.1833 | 155.9758 | 114.6436 | 389.1686
Co-58 |  | 3105.6712 | 21.5549 | 7677.5367 | 934.8817 | 657.0752 | 20.9272 | 32.5136 | 162.9073 | 57.8019 | 36.8295 | 167.3621 | 33.82 | 169.4768 | 60.5954 | 37.8642 | 185.7165
Co-58m |  | 15409618.8371 | 389134.3735 | 138603683.6297 | 30098997510.4738 | 13861441.1207 | 379544.9349 | 22844445693.0752 | 23228431404.2988 | 22796676173.7356 | 22844445693.0752 | 5123597611.0579 | 28802512185.219 | 27107579448.8167 | 27171772078.979 | 27992441530.0097 | 5979238412.1045
Co-60 |  | 26.2727 | 0.067312 | 23.9756 | 15.0491 | 6.839 | 0.066842 | 0.48235 | 2.641 | 0.92092 | 0.5732 | 2.7342 | 0.48046 | 2.6709 | 0.92048 | 0.58549 | 2.9895
Co-60m |  | 22774375371.6852 | 387653693.0311 | 138076287990.2698 | 1846783654.5559 | 1687384049.7377 | 315954473.1126 | 79551075.3455 | 384195534.3389 | 143800975.0456 | 93625496.3681 | 372211453.4512 | 82981498.3544 | 391948359.0228 | 150553253.3018 | 100484108.3114 | 366868024.8346
Co-61 |  | 37522681.2895 | 1140126.1046 | 406095396.9957 | 9128324.6329 | 7211773.3286 | 986878.8196 | 507552.1413 | 1852380.0777 | 762758.3839 | 556221.5247 | 1624166.8521 | 548218.0586 | 2120437.9558 | 881526.4709 | 646472.2546 | 1813363.6931
Co-62 |  | . | . | . | 40063863.2521 | 40063863.2521 | 40063863.2521 | . | . | . | . | . | 1241157.6902 | 7136346.7656 | 2449306.2176 | 1532646.4544 | 7958783.013
Co-62m |  | 528242137.9024 | 37224864.5247 | 13258924671.4674 | 2598753.612 | 2585527.0226 | 2418048.2003 | 81893.862 | 456715.7691 | 159604.9731 | 98749.3555 | 474984.3998 | 81508.4792 | 457775.5515 | 158138.3328 | 99539.9854 | 516248.6696
Cr-48 |  | 966157.157 | 18755.2303 | 6680324.8165 | 164820.6808 | 137894.4894 | 16550.6225 | 6706.7527 | 28147.3015 | 10204.013 | 7062.4138 | 28684.2654 | 7629.1155 | 31667.8794 | 11350.9441 | 8166.4157 | 32742.0256
Cr-49 |  | 127995363.861 | 5563572.8106 | 1981659134.0629 | 1982304.9042 | 1950151.5008 | 1445051.9131 | 77247.3901 | 356685.6827 | 127957.8708 | 84614.9157 | 359665.3665 | 83534.9725 | 404296.362 | 144590.5157 | 94127.1707 | 393789.6478
Cr-51 |  | 139681.4911 | 2610.3831 | 929778.3428 | 70050.4606 | 44424.5157 | 2472.065 | 2747.4775 | 12297.1776 | 4371.7031 | 2932.4039 | 12654.3571 | 3105.729 | 13476.4722 | 4759.1054 | 3431.3079 | 13915.6929
Cr-55 |  | . | . | . | 1171105194.5628 | 1171105194.5628 | 1171105194.5628 | . | . | . | . | . | 149877893.5174 | 511064731.3753 | 226666351.8631 | 164479975.3105 | 232642869.9663
Cr-56 |  | . | . | . | 161234840.8539 | 161234840.8539 | 161234840.8539 | . | . | . | . | . | 14105931.3778 | 41889319.3534 | 18501513.5913 | 15330671.1845 | 32029689.8084
Cs-121 |  | . | . | . | 29275011.4816 | 29275011.4816 | 29275011.4816 | . | . | . | . | . | 1194672.0328 | 5561598.4691 | 1972158.2493 | 1315945.2231 | 5815551.6012
Cs-121m |  | . | . | . | 37111307.7008 | 37111307.7008 | 37111307.7008 | . | . | . | . | . | 1546962.0569 | 7101975.0756 | 2512447.7487 | 1686964.9342 | 7372250.7353
Cs-123 |  | . | . | . | 14040829.3308 | 14040829.3308 | 14040829.3308 | . | . | . | . | . | 559058.7269 | 2653749.051 | 954662.8911 | 622118.6525 | 2789244.5934
Cs-124 |  | . | . | . | 150276649.6262 | 150276649.6262 | 150276649.6262 | . | . | . | . | . | 5703921.2743 | 27738535.9942 | 9746288.6484 | 6623358.1132 | 29852818.7052
Cs-125 |  | 221775847.6213 | 8716264.0699 | 3104599310.0319 | 2680295.118 | 2646031.8248 | 2031156.5052 | 97492.0024 | 472059.4896 | 166824.907 | 108666.975 | 475653.022 | 104364.2201 | 501127.5255 | 179007.2958 | 117357.2969 | 532447.0863
Cs-126 |  | . | . | . | 47837196.0086 | 47837196.0086 | 47837196.0086 | 1731430.0985 | 8281906.2288 | 2937247.4886 | 1915531.5267 | 8360607.2161 | 1795060.1547 | 8793640.8557 | 3100194.7897 | 2130766.0736 | 9502974.3035
Cs-127 |  | 25841707.462 | 416990.7063 | 148525681.2773 | 567782.6899 | 553505.3764 | 238204.7372 | 21624.8784 | 99693.9012 | 35642.7753 | 23519.0284 | 99141.7503 | 23010.3882 | 108129.45 | 38907.2126 | 27078.8685 | 112791.4001
Cs-128 |  | . | . | . | 27594450.998 | 27594450.998 | 27594450.998 | 1020663.061 | 4853380.7285 | 1732222.8779 | 1128812.7893 | 4890982.2434 | 1062196.5855 | 5115623.9958 | 1839830.2394 | 1245141.722 | 5481704.2099
Cs-129 |  | 1868847.4472 | 34855.5756 | 12415020.3546 | 172533.3093 | 155966.8469 | 28554.3889 | 6887.8231 | 30967.4306 | 11162.6785 | 7447.1979 | 29970.4304 | 7543.2661 | 34131.4437 | 12392.9314 | 8803.9928 | 34274.1578
Cs-130 |  | 465743159.6144 | 22380000.1795 | 7971412127.7779 | 5843756.7537 | 5767167.2995 | 4588152.4105 | 228260.9232 | 1086118.0759 | 386351.9743 | 252863.897 | 1085559.6604 | 247468.8958 | 1141973.2952 | 412715.2756 | 272440.5138 | 1160876.3661
Cs-130m |  | . | . | . | 404191330.2097 | 404191330.2097 | 404191330.2097 | . | . | . | . | . | 40636703.2756 | 109420270.3047 | 50941272.4931 | 41321607.5377 | 80293582.0898
Cs-131 |  | 259052.8579 | 6693.4828 | 2384115.7237 | 396395.1305 | 147007.0661 | 6419.2267 | 185659.4491 | 206125.074 | 185747.6903 | 185659.4491 | 68563.7088 | 240150.7902 | 239667.6355 | 220666.2588 | 223653.4118 | 78744.8482
Cs-132 |  | 44240.0977 | 1821.2682 | 648707.7335 | 13718.4125 | 10305.0091 | 1551.43 | 495.9193 | 2430.7999 | 862.8868 | 555.8429 | 2452.2481 | 539.9209 | 2586.2235 | 932.7036 | 579.5237 | 2725.1957
Cs-134 |  | 10.1963 | 0.22975 | 81.8337 | 54.7854 | 7.7792 | 0.22377 | 1.9252 | 9.563 | 3.3869 | 2.1716 | 9.8363 | 2.0325 | 10.0192 | 3.5753 | 2.2417 | 10.8833
Cs-134m |  | 85976906.4861 | 561798.7603 | 200104084.6718 | 22040104.8435 | 16128963.4577 | 544365.9107 | 1474432.7528 | 4729106.5332 | 1946431.0426 | 1488180.3776 | 3822930.431 | 1845184.3294 | 5604331.8423 | 2348633.3831 | 1794035.7548 | 4378319.957
Cs-135 |  | 10.7985 | 0.071079 | 25.3173 | 272485.0339 | 7.5696 | 0.070614 | 31811.3615 | 72036.5977 | 36955.578 | 31939.118 | 45444.8022 | 37890.8662 | 85803.5919 | 44018.1996 | 38043.0383 | 54129.8088
Cs-135m |  | 254357189.8122 | 12926814.9673 | 4604332831.8838 | 1097085.3233 | 1092114.6285 | 1007256.0837 | 37910.9856 | 191969.6404 | 67881.1566 | 43287.9476 | 197634.3183 | 39330.7466 | 199463.076 | 70794.511 | 44437.2868 | 217938.6441
Cs-136 |  | 3637.5707 | 89.3431 | 31822.6351 | 2342.1687 | 1363.7213 | 84.0713 | 79.5799 | 406.5078 | 143.7987 | 91.4093 | 420.1422 | 82.0826 | 422.2261 | 148.6805 | 95.2963 | 465.2775
Cs-137 | Y | 2.6655 | 0.026509 | 9.4419 | 24950.3097 | 2.0785 | 0.026247 | 4194.1418 | 12037.7977 | 5462.0844 | 4275.4937 | 4185.2934 | 5266.8834 | 14133.521 | 6309.8452 | 5245.9792 | 4956.4392
Cs-138 |  | 110878637.9546 | 5590454.5709 | 1991234003.9543 | 1238807.007 | 1224365.8936 | 1004900.4569 | 38858.3933 | 219223.2365 | 76222.233 | 47073.113 | 226488.9209 | 38184.8478 | 218728.937 | 75571.382 | 47494.6866 | 246091.9982
Cs-138m |  | . | . | . | 78414617.641 | 78414617.641 | 78414617.641 | . | . | . | . | . | 2789655.9411 | 14607740.4019 | 5088180.1944 | 3335709.5137 | 15577252.8207
Cs-139 |  | . | . | . | 31984741.5618 | 31984741.5618 | 31984741.5618 | . | . | . | . | . | 1013968.2746 | 5876919.5307 | 2011414.2483 | 1250772.9614 | 6353846.0137
Cs-140 |  | . | . | . | 51983169.3068 | 51983169.3068 | 51983169.3068 | . | . | . | . | . | 1572162.1807 | 9198624.5666 | 3149457.3708 | 1936711.5611 | 10326581.8934
Cu-57 |  | . | . | . | 23212704248.2898 | 23212704248.2898 | 23212704248.2898 | . | . | . | . | . | 867315528.9105 | 4211035420.4838 | 1494676767.8181 | 981431875.8684 | 4611259655.4719
Cu-59 |  | . | . | . | 46778530.3297 | 46778530.3297 | 46778530.3297 | . | . | . | . | . | 1725528.2391 | 8521750.403 | 2994896.6638 | 1987161.0537 | 9292667.8143
Cu-60 |  | 196608059.6828 | 12335305.7047 | 4393646322.8693 | 1062224.5991 | 1056262.5087 | 973165.1032 | 33339.4102 | 184971.3265 | 64293.0076 | 40103.9282 | 191499.7263 | 33246.7165 | 186059.1113 | 63955.3342 | 40630.7019 | 211013.4772
Cu-61 |  | 10648424.4058 | 372409.2819 | 132646463.0179 | 551727.2662 | 522482.6459 | 217788.1502 | 20222.4094 | 96669.6239 | 34258.358 | 22316.8732 | 98250.3851 | 21939.1568 | 103429.7845 | 36642.0766 | 23939.1239 | 109601.9514
Cu-62 |  | . | . | . | 9200155.9347 | 9200155.9347 | 9200155.9347 | 339835.5196 | 1606757.2594 | 570911.622 | 373326.5563 | 1618061.0793 | 356815.6137 | 1702058.0494 | 601561.3656 | 398792.7606 | 1827633.1543
Cu-64 |  | 2199245.4252 | 51906.555 | 18488317.2039 | 596308.5698 | 457503.8953 | 46735.3598 | 23684.9225 | 112793.1182 | 39956.7418 | 26102.5223 | 115255.5032 | 25079.2641 | 117968.4205 | 41813.6504 | 28150.8221 | 118458.1349
Cu-66 |  | . | . | . | 153478940.9551 | 153478940.9551 | 153478940.9551 | 5978835.0248 | 30527770.3579 | 10926836.4247 | 6945276.8508 | 27980419.9837 | 6014485.5667 | 31114900.554 | 11107416.774 | 7101100.3698 | 30488961.5971
Cu-67 |  | 154712.4067 | 2036.5055 | 725371.9758 | 217727.3672 | 80417.4719 | 1991.6601 | 9749.746 | 37640.2625 | 13879.8468 | 10024.8172 | 38070.4369 | 12032.3898 | 44480.0844 | 16249.6414 | 11812.553 | 43252.0664
Cu-69 |  | . | . | . | 60647414.6003 | 60647414.6003 | 60647414.6003 | . | . | . | . | . | 2120986.1421 | 11130521.2481 | 3924255.465 | 2495818.7682 | 12047755.107
Dy-148 |  | . | . | . | 38782901.1078 | 38782901.1078 | 38782901.1078 | . | . | . | . | . | 1555654.1534 | 7304066.7935 | 2658450.814 | 1662057.7038 | 7704316.7951
Dy-149 |  | . | . | . | 14101495.1746 | 14101495.1746 | 14101495.1746 | . | . | . | . | . | 482176.5426 | 2559507.0414 | 901844.6542 | 570933.1699 | 2801296.0095
Dy-150 |  | . | . | . | 46616818.771 | 46616818.771 | 46616818.771 | . | . | . | . | . | 1894625.2494 | 8757738.999 | 3185847.2951 | 2299317.4529 | 9260543.4234
Dy-151 |  | 803332949.5744 | 2086894.8292 | 743319866.7275 | 3832757.2923 | 3795082.2261 | 1348918.8897 | . | . | . | . | . | 136318.2254 | 709436.0202 | 250009.0992 | 160745.8068 | 761386.4754
Dy-152 |  | 13977469.3879 | 489757.2429 | 174444003.3357 | 2246298.8764 | 1914047.9812 | 390846.6317 | . | . | . | . | . | 124169.8644 | 458099.3412 | 167022.0486 | 120696.1016 | 446232.6867
Dy-153 |  | 3381139.6672 | 105665.9168 | 37636575.6873 | 281581.551 | 258151.3087 | 75126.305 | . | . | . | . | . | 11167.7338 | 53851.0272 | 19320.6451 | 12826.749 | 55936.8539
Dy-154 |  | 2.833 | 0.00018303 | 0.065194 | . | 0.063727 | 0.00018302 | . | . | . | . | . | . | . | . | . | .
Dy-155 |  | 2817723.2508 | 101198.9327 | 36045504.5865 | 236640.9828 | 216992.7039 | 69145.6091 | 8639.2568 | 42227.1364 | 15110.9581 | 9804.5519 | 42499.5696 | 9525.6987 | 45227.1137 | 16147.0222 | 10637.9388 | 47009.3017
Dy-157 |  | 8373521.7358 | 406630.6754 | 144835597.4574 | 546484.7463 | 511193.6885 | 226832.7054 | 22630.9876 | 96964.5302 | 35360.9181 | 23949.2976 | 95611.5368 | 25650.351 | 107111.1757 | 39015.5 | 28158.7147 | 108560.5122
Dy-159 |  | 9803.8811 | 48.2638 | 17190.8277 | 10952.5643 | 3976.5575 | 47.8177 | 1971.1661 | 3091.1468 | 2011.989 | 1978.334 | 1922.4093 | 2470.4087 | 3535.7099 | 2388.6585 | 2394.563 | 2175.7533
Dy-165 |  | 18154893.8375 | 555541.6986 | 197875415.4559 | 19605215.7375 | 8997491.6834 | 524622.2813 | 1037471.2688 | 4352191.9727 | 1663681.9468 | 1134861.0098 | 3495736.5243 | 1139206.0592 | 4739424.9847 | 1834457.657 | 1250687.8649 | 3894623.3666
Dy-165m |  | . | . | . | 3983420669.9031 | 3983420669.9031 | 3983420669.9031 | . | . | . | . | . | 219910721.1503 | 855326588.8752 | 340557450.5779 | 240255177.9353 | 791316118.5108
Dy-166 |  | 22206.7518 | 381.4891 | 135880.572 | 471307.0057 | 18344.4122 | 374.748 | 42208.6514 | 105331.8414 | 51553.2604 | 43141.4393 | 82485.2167 | 49438.4887 | 121767.2618 | 61269.0226 | 51869.5374 | 93626.2728
Dy-167 |  | . | . | . | 27198131.6057 | 27198131.6057 | 27198131.6057 | . | . | . | . | . | 1164885.3577 | 5213692.3718 | 1870727.8252 | 1247333.6669 | 5402974.4073
Dy-168 |  | . | . | . | 26563147.1264 | 26563147.1264 | 26563147.1264 | . | . | . | . | . | 1144092.3487 | 5111541.8891 | 1850846.8323 | 1256284.2156 | 5276833.2098
Er-154 |  | . | . | . | 345135383.9097 | 345135383.9097 | 345135383.9097 | . | . | . | . | . | 28073181.7116 | 88938460.5402 | 40363300.5191 | 29740238.9205 | 68561975.9971
Er-156 |  | 439614845.8766 | 16646445.9691 | 5929208231.3606 | 78813024.8364 | 66086719.9182 | 13326961.3623 | . | . | . | . | . | 9401872.7103 | 22237514.0137 | 11503184.1955 | 9503685.9662 | 15656397.3704
Er-159 |  | 350447683.7412 | 14134482.2755 | 5034485367.6193 | 2712242.1202 | 2689974.2536 | 2260903.2343 | . | . | . | . | . | 100925.9662 | 504226.5409 | 179931.6386 | 114006.9681 | 538793.4353
Er-161 |  | 15029111.3309 | 614023.205 | 218705629.317 | 490241.9293 | 473727.2986 | 267741.2241 | 17343.3604 | 87312.6363 | 31051.7872 | 19903.0732 | 88695.5747 | 18178.0847 | 91090.2057 | 32436.9363 | 20795.6559 | 97387.741
Er-163 |  | 1473618028.8227 | 77765924.7873 | 27699027301.3997 | 33904965.69 | 33102817.4484 | 23238569.2173 | . | . | . | . | . | 5956310.5108 | 10124480.9304 | 6304323.9452 | 6001286.1604 | 6735303.1656
Er-165 |  | 18871903.3106 | 841338.2307 | 299671748.0726 | 4348434.7872 | 3492917.5794 | 679560.5341 | 697163.6039 | 1149508.2707 | 713503.3758 | 697163.6039 | 767465.816 | 862179.1978 | 1329697.5385 | 856800.4952 | 857126.1329 | 863827.0528
Er-167m |  | . | . | . | 25324129443.598 | 25324129443.598 | 25324129443.598 | . | . | . | . | . | 1438232786.6325 | 5251024031.3185 | 1913091052.7612 | 1382310175.7979 | 5030699360.3218
Er-169 |  | 35925.9714 | 294.6808 | 104960.7592 | 93698625.6712 | 26757.2425 | 292.2824 | 10464678.5078 | 25721475.4187 | 12500156.2782 | 10516101.9894 | 17363300.2421 | 12106700.5374 | 27704101.3723 | 13780854.1078 | 11846478.0105 | 18613457.8595
Er-171 |  | 1267294.8812 | 38656.4843 | 13768845.6184 | 542326.1652 | 369601.2052 | 35085.4143 | 22515.7401 | 95691.8955 | 34742.9081 | 23711.2662 | 95013.2296 | 26003.734 | 106953.9968 | 38708.6461 | 27746.2174 | 107734.4001
Er-172 |  | 63586.3344 | 1120.5665 | 399128.5574 | 60160.2058 | 28690.7892 | 1081.3678 | 2304.9457 | 10658.0312 | 3845.0972 | 2542.4249 | 10674.303 | 2454.0756 | 11369.5521 | 4165.7277 | 2779.8874 | 11950.9699
Er-173 |  | . | . | . | 77463146.4202 | 77463146.4202 | 77463146.4202 | . | . | . | . | . | 3189101.3395 | 14812871.7969 | 5352356.2573 | 3513201.2294 | 15388240.769
Es-249 |  | 125819317.4353 | 247605.5067 | 88193276.2777 | 2201328.5015 | 2111674.7607 | 222177.7159 | . | . | . | . | . | 91594.1386 | 424895.5111 | 152801.5793 | 105081.8136 | 437299.2133
Es-250 |  | 919036.4789 | 8445.9923 | 3008332.6648 | 146290.9022 | 121121.0791 | 7916.2059 | 5510.7551 | 25937.9679 | 9308.1189 | 6143.8445 | 26232.9147 | 6003.9941 | 28355.5391 | 10246.9044 | 6765.4138 | 29061.0404
Es-250m |  | 69721198.3419 | 172371.7351 | 61396163.0197 | 1275505.7149 | 1227546.2424 | 151520.6435 | . | . | . | . | . | 46821.2976 | 239218.111 | 85037.9475 | 54704.7977 | 253382.285
Es-251 |  | 558188.6473 | 1231.6906 | 438709.276 | 503710.3863 | 165120.297 | 1225.9876 | 25610.7143 | 87645.9213 | 33756.6964 | 25853.4699 | 84443.996 | 30983.2589 | 109955.7922 | 42569.8794 | 31982.0813 | 100063.2825
Es-253 |  | 1172.304 | 0.056027 | 19.956 | 6104292.5929 | 19.6219 | 0.056025 | 329007.7003 | 1366608.0717 | 516488.0271 | 353452.0475 | 1011604.1358 | 393822.2172 | 1674778.1919 | 639468.5217 | 454256.5714 | 1212632.4386
Es-254 |  | 44.0322 | 0.0016937 | 0.60326 | 29004.902 | 0.59509 | 0.0016936 | 3718.4553 | 10845.4946 | 5052.249 | 3867.6355 | 4793.5888 | 4469.5833 | 13352.9554 | 6265.5908 | 4905.3888 | 5761.8937
Es-254m |  | 18177.4586 | 4.2652 | 1519.1815 | 81152.9953 | 1378.1987 | 4.2639 | 2898.7331 | 14195.6358 | 5035.2274 | 3238.708 | 14453.7383 | 3180.0658 | 15225.9442 | 5480.5863 | 3415.6122 | 16121.2381
Es-255 |  | 717.9639 | 0.019933 | 7.1 | 2405140.458 | 7.0304 | 0.019933 | . | . | . | . | . | 77603.3528 | 435140.2224 | 150874.4537 | 95438.173 | 477786.9498
Es-256 |  | 2350443.5482 | 4775.9382 | 1701115.784 | 285581127.1913 | 983474.9571 | 4766.1739 | . | . | . | . | . | 82605488.1584 | 238162677.1049 | 117127184.7022 | 89792497.5842 | 56731379.3385
Eu-142 |  | . | . | . | 1908651301.4737 | 1908651301.4737 | 1908651301.4737 | . | . | . | . | . | 70411994.0105 | 345068131.1706 | 122473058.0652 | 79744978.6789 | 379158182.0329
Eu-142m |  | . | . | . | 22019103.1843 | 22019103.1843 | 22019103.1843 | . | . | . | . | . | 798926.6392 | 4017164.0748 | 1419022.5569 | 907578.2256 | 4374147.9268
Eu-143 |  | . | . | . | 31759387.5368 | 31759387.5368 | 31759387.5368 | . | . | . | . | . | 1142725.5318 | 5755875.1635 | 2023206.247 | 1322821.1363 | 6309078.8934
Eu-144 |  | . | . | . | 488760982.0526 | 488760982.0526 | 488760982.0526 | . | . | . | . | . | 18038641.4737 | 88307666.5047 | 30942427.8054 | 20605049.4468 | 97093547.2921
Eu-145 |  | 44873.397 | 1185.3702 | 422210.6443 | 8758.8487 | 7203.383 | 1020.3316 | 290.8782 | 1560.8389 | 548.5491 | 343.5258 | 1598.299 | 296.2345 | 1590.0903 | 557.6246 | 350.0103 | 1739.9664
Eu-146 |  | 32027.0912 | 1030.5576 | 367068.7904 | 5914.4666 | 4925.5065 | 854.227 | 200.3118 | 1038.2542 | 366.0714 | 231.8893 | 1064.6408 | 209.6098 | 1073.3778 | 383.3342 | 237.7832 | 1174.923
Eu-147 |  | 14878.264 | 114.9377 | 40939.0513 | 5707.1698 | 3747.3268 | 111.8219 | 217.7918 | 1035.0128 | 375.5816 | 244.4602 | 1026.7327 | 238.2921 | 1101.4062 | 402.9854 | 260.2742 | 1133.743
Eu-148 |  | 2589.6834 | 17.3336 | 6173.9659 | 534.9381 | 413.6516 | 16.6814 | 18.6734 | 93.3668 | 32.953 | 21.1729 | 95.4662 | 19.6811 | 97.6623 | 34.7636 | 22.0924 | 106.2667
Eu-149 |  | 9591.4893 | 75.1787 | 26777.5145 | 11121.814 | 4319.3326 | 74.0971 | 672.7131 | 2413.3207 | 1005.9262 | 717.5607 | 1952.5461 | 830.7984 | 2693.0272 | 1149.8564 | 843.0926 | 2209.3752
Eu-150 |  | 34.8977 | 0.010559 | 3.7609 | 9.8591 | 2.5254 | 0.010545 | . | . | . | . | . | 0.37634 | 1.8145 | 0.64459 | 0.43011 | 1.9585
Eu-150m |  | 649733.9286 | 20428.7439 | 7276404.6329 | 2286512.5831 | 473066.1412 | 19635.9208 | . | . | . | . | . | 97855.4313 | 456810.2498 | 164752.5594 | 113345.0462 | 454221.2365
Eu-152 |  | 37.8472 | 0.019968 | 7.1123 | 17.7108 | 4.4746 | 0.019935 | 0.60724 | 3.1323 | 1.1052 | 0.70465 | 3.2022 | 0.62719 | 3.2394 | 1.1394 | 0.74112 | 3.5183
Eu-152m |  | 710274.2938 | 26244.8167 | 9348000.3939 | 549052.762 | 299742.2106 | 24194.3364 | 19808.0218 | 99559.5501 | 35592.5392 | 22779.2251 | 99040.109 | 20522.3295 | 103706.2277 | 37106.8399 | 23741.3792 | 109070.6547
Eu-152n |  | 222884726.8594 | 6113339.8246 | 2177477695.6271 | 13629346.4276 | 12768626.2204 | 4141911.4739 | . | . | . | . | . | 1006045.067 | 3065175.6975 | 1333606.0839 | 1077856.8243 | 2707502.5227
Eu-154 |  | 30.3111 | 0.023367 | 8.3229 | 21.0822 | 4.9857 | 0.023323 | 0.71266 | 3.7007 | 1.305 | 0.8284 | 3.7983 | 0.73062 | 3.8152 | 1.3414 | 0.85556 | 4.188
Eu-154m |  | 911345482.5927 | 33993807.5816 | 12108071843.2559 | 31158847.4817 | 30053963.5577 | 15972396.0203 | . | . | . | . | . | 2946673.0066 | 7733300.5746 | 3653605.8495 | 3085678.8134 | 6189780.1638
Eu-155 |  | 252.3021 | 0.384 | 136.7751 | 675.9419 | 78.4056 | 0.3832 | 45.467 | 128.8393 | 55.2838 | 45.467 | 116.3869 | 49.9708 | 151.277 | 65.5129 | 52.6268 | 134.2775
Eu-156 |  | 3970.0006 | 50.3937 | 17949.4512 | 3604.5665 | 1709.3228 | 49.0844 | 114.8243 | 640.7607 | 222.9392 | 137.9468 | 660.2712 | 113.899 | 641.3213 | 221.5613 | 138.5787 | 716.0558
Eu-157 |  | 347933.3728 | 11332.7752 | 4036560.3677 | 341387.7891 | 165260.0464 | 10633.4367 | 14108.1267 | 62117.8715 | 22930.5641 | 15361.0976 | 59991.3137 | 15255.7382 | 67663.4383 | 25274.5773 | 17531.6911 | 67817.5073
Eu-158 |  | 79171897.8614 | 3340204.6637 | 1189729568.8951 | 1583785.0147 | 1550699.9051 | 1059981.8013 | 52799.8087 | 281073.6083 | 98630.9275 | 62083.2915 | 287364.1672 | 53328.3616 | 286669.2205 | 100479.5427 | 63325.3592 | 314622.711
Eu-159 |  | 371278592.1754 | 15665255.2678 | 5579723182.5109 | 16156046.8642 | 15439498.0229 | 7786629.9632 | . | . | . | . | . | 748684.097 | 3347469.6536 | 1278312.5833 | 836921.6456 | 3209437.6553
F-17 |  | . | . | . | 83147720.3135 | 83147720.3135 | 83147720.3135 | . | . | . | . | . | 3188137.552 | 15340090.5527 | 5441319.7578 | 3538239.5194 | 16517495.0762
F-18 |  | 59139912.1887 | 1352636.8434 | 481788456.281 | 829506.4633 | 816646.009 | 509751.0523 | 30727.2542 | 145512.7928 | 51726.0803 | 33745.1096 | 148602.3173 | 34073.1108 | 161357.5191 | 57358.4758 | 37419.577 | 164783.4585
Fe-52 |  | 302977.6175 | 11732.58 | 4178964.702 | 243454.655 | 130763.2487 | 10794.3731 | 9446.2591 | 43131.3566 | 15373.5529 | 10265.9758 | 43971.0822 | 11648.6996 | 49830.4253 | 17565.9135 | 11747.5428 | 48362.8541
Fe-53 |  | . | . | . | 9086596.0386 | 9086596.0386 | 9086596.0386 | . | . | . | . | . | 338544.9956 | 1666069.6112 | 586568.173 | 413918.7281 | 1805074.2072
Fe-53m |  | . | . | . | 12505040.1687 | 12505040.1687 | 12505040.1687 | . | . | . | . | . | 406933.3451 | 2214365.6908 | 771616.4646 | 485579.9558 | 2484156.3742
Fe-55 |  | 673.0391 | 8.2317 | 2931.9927 | 377082226825.2708 | 547.3865 | 8.1322 | . | . | . | . | . | 22855806389.0107 | 74268051529.7923 | 28839099238.5239 | 22366440229.0494 | 74908293353.325
Fe-59 |  | 1897.4274 | 18.5038 | 6590.7541 | 1265.1869 | 680.6638 | 18.0634 | 41.0199 | 222.0427 | 77.3785 | 48.4074 | 229.5273 | 41.1524 | 225.1091 | 77.8559 | 49.5741 | 251.3324
Fe-60 |  | 0.50852 | 0.0062126 | 2.2128 | 627433.652 | 0.4135 | 0.0061376 | 105335.8035 | 200424.7269 | 115762.0548 | 105335.8035 | 104642.8048 | 125466.6459 | 238728.1191 | 137885.4697 | 125466.6459 | 124641.2075
Fe-61 |  | . | . | . | 11411929.7111 | 11411929.7111 | 11411929.7111 | . | . | . | . | . | 376492.3595 | 2052020.3594 | 711872.8979 | 452715.8594 | 2267007.3467
Fe-62 |  | . | . | . | 155219152.9319 | 155219152.9319 | 155219152.9319 | . | . | . | . | . | 6087357.5379 | 28996254.1476 | 10403602.7082 | 6883921.7551 | 30834658.9012
Fm-251 |  | 9082877.3324 | 8315.2827 | 2961775.8947 | 1875276.7647 | 1019381.3345 | 8271.0355 | . | . | . | . | . | 91508.4001 | 383988.0572 | 143137.1478 | 100115.1266 | 372528.2499
Fm-252 |  | 43892.2266 | 8.9296 | 3180.6016 | 75173347.8328 | 2965.5787 | 8.9278 | 5955284.5223 | 26686416.4915 | 10796794.4584 | 7057197.8747 | 12434110.5411 | 7152296.7113 | 32769004.7311 | 13299436.0457 | 8811365.7226 | 14933366.7599
Fm-253 |  | 40202.8728 | 2.6317 | 937.379 | 343026.9592 | 913.5812 | 2.6315 | 17591.3152 | 62389.8332 | 23934.9008 | 17968.272 | 58501.3506 | 21399.458 | 76330.1014 | 29661.3888 | 22063.3952 | 68143.1324
Fm-254 |  | 2557307.8946 | 410.3702 | 146167.5758 | 60704689.1689 | 137950.5952 | 410.3016 | 1773388.1521 | 9896139.2417 | 3468164.5739 | 2153912.7354 | 9690645.6399 | 2224236.4746 | 12414673.6181 | 4366639.8197 | 2744423.7654 | 12059132.8381
Fm-255 |  | 61018.5031 | 14.7496 | 5253.5736 | 12362963.0888 | 4835.2162 | 14.746 | 2535879.0249 | 5793838.8569 | 3017624.4046 | 2558656.3814 | 2034741.0271 | 3060805.9831 | 7155795.2096 | 3743446.8969 | 3224421.5913 | 2455932.4197
Fm-256 |  | 61488.8344 | 123.4106 | 43956.9689 | 50043.4637 | 16950.5126 | 122.8611 | . | . | . | . | . | 1570.7376 | 8927.1033 | 3075.7232 | 1922.9421 | 9941.2547
Fm-257 |  | 150.2546 | 0.0042682 | 1.5203 | 4385.9861 | 1.5045 | 0.004268 | 178.1653 | 734.3417 | 271.9092 | 191.3796 | 726.4992 | 225.0826 | 918.8617 | 340.0036 | 238.933 | 871.2867
Fr-212 |  | 19724312.1115 | 41360.1283 | 14731842.0687 | 4140047.9813 | 2776835.8049 | 40866.1721 | . | . | . | . | . | 148056.1463 | 766872.5334 | 269178.7079 | 173663.7441 | 822430.5115
Fr-219 |  | . | . | . | 7.7323e+13 | 7.7323e+13 | 7.7323e+13 | 2.9462e+12 | 1.3198e+13 | 4.7176e+12 | 3.1494e+12 | 1.3431e+13 | 3.2028e+12 | 1.4431e+13 | 5.1577e+12 | 3.5973e+12 | 1.536e+13
Fr-220 |  | . | . | . | 21544881060.3761 | 21544881060.3761 | 21544881060.3761 | 1190152984.1346 | 3787203523.2744 | 1540012155.9805 | 1208749124.5117 | 3559506624.3291 | 1458566813.3931 | 4798489220.8406 | 1994010004.2873 | 1552870702.19 | 4279942558.7379
Fr-221 | SE | . | . | . | 636927164.2195 | 636927164.2195 | 636927164.2195 | 26530796.0271 | 108689118.7608 | 39392617.117 | 27542953.5634 | 110299327.9276 | 34277788.467 | 129847267.2129 | 46135272.8468 | 33287455.661 | 126527116.5489
Fr-222 |  | 33044436.8954 | 21112.3289 | 7519887.0881 | 33991013.0947 | 5190422.5653 | 21085.7603 | 1402032.9197 | 6035378.3968 | 2188796.028 | 1499969.0427 | 5870382.4407 | 1744951.0866 | 7143876.2291 | 2570655.9458 | 1789863.5122 | 6752396.69
Fr-223 |  | 4605056.3401 | 19449.5149 | 6927618.2951 | 71258097.8216 | 2662861.5689 | 19362.4524 | 4236074.8625 | 14351188.2024 | 5975008.3177 | 4426889.0455 | 11869195.2669 | 5326048.1743 | 17674541.5694 | 7526228.1014 | 5629055.0347 | 14155592.907
Fr-224 |  | . | . | . | 50315220.2828 | 50315220.2828 | 50315220.2828 | . | . | . | . | . | 1851655.6546 | 9455658.4981 | 3302919.1645 | 2139317.9562 | 9995239.7991
Fr-227 |  | . | . | . | 80898840.9373 | 80898840.9373 | 80898840.9373 | . | . | . | . | . | 3468512.0155 | 15923109.6914 | 5795650.1953 | 3878115.3598 | 16070749.767
Ga-64 |  | . | . | . | 11173916.6986 | 11173916.6986 | 11173916.6986 | . | . | . | . | . | 343841.9602 | 1958551.9962 | 670143.9264 | 418208.5846 | 2219725.488
Ga-65 |  | 666521312.3787 | 38658770.2687 | 13769659861.1704 | 5054820.8646 | 5014947.104 | 4440524.4298 | 191251.1727 | 901216.5322 | 322510.8219 | 211460.7038 | 910618.7912 | 204596.2545 | 977924.2888 | 351946.2444 | 226215.9618 | 1004152.3499
Ga-66 |  | 307814.8439 | 13268.4023 | 4726000.976 | 72488.7962 | 57952.4129 | 10821.2265 | 2149.6645 | 12624.646 | 4371.5192 | 2665.6818 | 13163.6758 | 2079.8215 | 12468.9786 | 4221.4525 | 2581.2539 | 14400.0741
Ga-67 |  | 226006.5829 | 3468.0581 | 1235269.0152 | 125075.6624 | 75589.4998 | 3324.8482 | 5519.5422 | 22125.9571 | 8149.069 | 5768.7315 | 22417.0881 | 6300.1749 | 25047.2748 | 9211.1286 | 6679.2733 | 24846.5818
Ga-68 |  | 44283698.719 | 1914982.0181 | 682087165.3732 | 1399794.4213 | 1354209.1389 | 794173.6848 | 51592.1893 | 245972.3766 | 87208.3881 | 57022.946 | 248226.5709 | 54028.5198 | 260626.0501 | 91999.1731 | 61024.2583 | 278072.5361
Ga-70 |  | 591211399.3742 | 26792801.857 | 9543184269.3158 | 227450576.0569 | 161478139.3905 | 23035392.3877 | 16779649.5706 | 75892053.2269 | 28919471.7978 | 19027390.7903 | 41268867.8629 | 17106483.3739 | 78223023.4332 | 29687085.1259 | 19671916.3152 | 45183605.2261
Ga-72 |  | 227444.9991 | 8873.3219 | 3160540.8837 | 43037.0092 | 35779.6036 | 7126.0677 | 1347.9394 | 7575.6286 | 2634.1135 | 1627.0653 | 7897.0189 | 1329.0009 | 7508.7106 | 2608.347 | 1612.9632 | 8549.4056
Ga-73 |  | 2762714.1512 | 91193.3885 | 32481683.5115 | 874310.6775 | 650826.5615 | 80183.2777 | 33964.3932 | 154153.8681 | 54752.3252 | 36669.5219 | 154614.0289 | 39251.2951 | 171870.2281 | 60454.6785 | 42586.8292 | 173683.9237
Ga-74 |  | . | . | . | 3889870.6617 | 3889870.6617 | 3889870.6617 | . | . | . | . | . | 116390.7613 | 680654.1365 | 234693.4417 | 143759.5263 | 772732.1839
Gd-142 |  | . | . | . | 75676967.6544 | 75676967.6544 | 75676967.6544 | . | . | . | . | . | 2855030.0113 | 14011961.1585 | 4954983.0453 | 3212980.5205 | 15033412.0515
Gd-143m |  | . | . | . | 23860069.199 | 23860069.199 | 23860069.199 | . | . | . | . | . | 893855.3133 | 4393311.623 | 1552167.703 | 1011927.1988 | 4739860.2635
Gd-144 |  | . | . | . | 23427256.9857 | 23427256.9857 | 23427256.9857 | . | . | . | . | . | 800304.6355 | 4223466.952 | 1473716.6346 | 946062.8674 | 4653881.074
Gd-145 |  | 403776679.0932 | 24835281.7526 | 8845945691.3108 | 1802696.9688 | 1794320.4046 | 1673734.5217 | 54658.4821 | 317430.344 | 109358.6246 | 66967.8019 | 327950.8926 | 54016.3033 | 316534.9062 | 107504.9431 | 67047.6206 | 358110.0984
Gd-145m |  | . | . | . | 94768240.7496 | 94768240.7496 | 94768240.7496 | . | . | . | . | . | 3611627.9706 | 17512354.9137 | 6289316.2491 | 3960410.2588 | 18825939.4732
Gd-146 |  | 3211.9217 | 9.7572 | 3475.3621 | 5550.939 | 1283.3188 | 9.7106 | 342.5734 | 1086.4278 | 449.6276 | 346.1568 | 961.9939 | 415.7862 | 1267.3885 | 533.1388 | 406.2838 | 1102.7074
Gd-147 |  | 165722.1765 | 5160.3008 | 1838019.839 | 29070.4202 | 24403.644 | 4269.4797 | 1041.7308 | 5116.7651 | 1812.7487 | 1175.0013 | 5198.8264 | 1109.3854 | 5378.2994 | 1914.6355 | 1259.5877 | 5774.9091
Gd-148 |  | 2.2351 | 0.00017226 | 0.061356 | . | 0.059717 | 0.00017225 | . | . | . | . | . | . | . | . | . | .
Gd-149 |  | 30325.4429 | 362.366 | 129069.1896 | 13121.2958 | 8551.7318 | 348.5743 | 520.2236 | 2331.945 | 846.8757 | 568.9946 | 2310.6379 | 589.9037 | 2561.5371 | 936.1477 | 642.5587 | 2606.577
Gd-150 |  | 2.2225 | 0.0001952 | 0.069527 | . | 0.067418 | 0.00019518 | . | . | . | . | . | . | . | . | . | .
Gd-151 |  | 4959.8716 | 22.3387 | 7956.7027 | 7842.5865 | 2198.7335 | 22.1757 | 527.9185 | 1698.8867 | 729.8691 | 541.3402 | 1373.7235 | 681.5078 | 1952.0268 | 859.9772 | 650.0647 | 1557.9487
Gd-152 |  | 2.8328 | 0.00026263 | 0.093544 | . | 0.090554 | 0.0002626 | . | . | . | . | . | . | . | . | . | .
Gd-153 |  | 2146.16 | 5.8606 | 2087.4418 | 2742.3023 | 763.5565 | 5.8322 | 238.1034 | 605.7941 | 285.2281 | 238.1034 | 475.5177 | 277.6367 | 692.2959 | 335.7515 | 276.2033 | 544.765
Gd-159 |  | 335975.3349 | 9965.1726 | 3549441.3263 | 1470742.1793 | 253931.348 | 9614.8457 | 66341.7998 | 279279.7876 | 104178.3562 | 71142.8511 | 256857.7999 | 72895.5655 | 306705.8722 | 115412.8893 | 83925.7156 | 292166.4793
Gd-162 |  | . | . | . | 26250132.3982 | 26250132.3982 | 26250132.3982 | . | . | . | . | . | 1002519.9389 | 4796053.2796 | 1709695.0515 | 1208422.7035 | 5214652.0795
Ge-66 |  | 14334529.1508 | 495161.0003 | 176368738.6558 | 995581.6101 | 926037.7712 | 323232.8689 | 37588.9158 | 175472.948 | 62562.0194 | 41347.8074 | 177666.3598 | 40670.807 | 189505.6977 | 67632.3031 | 46263.6023 | 197774.6868
Ge-67 |  | 329102586.7249 | 20083557.7648 | 7153454631.4099 | 3405267.1855 | 3368806.0553 | 2886059.0759 | 122707.2043 | 594311.5267 | 210611.0328 | 137158.2594 | 603496.3412 | 134172.0864 | 643639.3834 | 225965.9258 | 147910.4872 | 676464.5351
Ge-68 |  | 365.4072 | 0.43084 | 153.458 | 12718863.214 | 108.0708 | 0.43033 | 77552974.909 | 77508301.5364 | 77508301.5364 | 77552974.909 | 2135784.309 | 98691175.8272 | 91849059.7273 | 93286969.7735 | 95744958.7154 | 2526632.8375
Ge-69 |  | 419682.0194 | 10197.3101 | 3632125.1279 | 42121.651 | 37880.4565 | 8052.2693 | 1429.4159 | 7348.188 | 2591.4984 | 1641.0213 | 7544.1397 | 1480.3418 | 7658.5426 | 2688.4307 | 1715.3625 | 8367.5675
Ge-71 |  | 936058.7607 | 19192.3939 | 6836035.7546 | 296791728.9242 | 821043.6918 | 18805.599 | 1812292089.3565 | 1812292089.3565 | 1812292089.3565 | 1812292089.3565 | 49838032.4573 | 2307321223.7362 | 2147556957.462 | 2199388305.7184 | 2235906862.5326 | 58958392.397
Ge-75 |  | 85930687.9268 | 2330284.2007 | 830011420.4633 | 26624697.7732 | 19840797.2106 | 2090613.0045 | 1206314.1395 | 5183381.0681 | 1857994.0285 | 1269252.2685 | 4678333.682 | 1492848.3235 | 5891528.7216 | 2073068.1665 | 1487403.2114 | 5289060.3941
Ge-77 |  | 921696.8276 | 20784.9019 | 7403262.6226 | 126547.702 | 109622.8044 | 17513.4538 | 4520.8062 | 22119.6592 | 7793.8396 | 5076.6431 | 22576.5658 | 4902.3201 | 23562.5719 | 8246.2403 | 5481.3847 | 25139.0061
Ge-78 |  | 24275856.1058 | 770694.0329 | 274509370.4836 | 3736860.3085 | 3200610.5735 | 622537.3583 | 145297.0277 | 635674.496 | 225831.7289 | 153242.9589 | 653836.6245 | 177070.2067 | 718820.7201 | 251951.1815 | 180328.7616 | 742336.3084
H-3 |  | . | 4.7 | 1674.0578 | . | 1674.0578 | 4.7 | . | . | . | . | . | . | . | . | . | .
H-3 |  | 2506.5614 | 4.7 | 1674.0578 | . | 1003.7099 | 4.6912 | . | . | . | . | . | . | . | . | . | .
Hf-167 |  | . | . | . | 70316904.5066 | 70316904.5066 | 70316904.5066 | . | . | . | . | . | 3115060.6063 | 13743318.5045 | 4921825.0349 | 3475090.8156 | 13968622.5862
Hf-169 |  | . | . | . | 43955766.9701 | 43955766.9701 | 43955766.9701 | . | . | . | . | . | 1799451.0684 | 8347053.1913 | 3048426.382 | 2061530.5205 | 8731919.0684
Hf-170 |  | 592408.2737 | 17252.9442 | 6145233.5667 | 218480.6194 | 155573.7936 | 15569.967 | 9147.154 | 39535.2737 | 14688.7061 | 9933.2375 | 39001.6688 | 10258.0635 | 43761.6163 | 16411.2155 | 11004.076 | 43401.7017
Hf-172 |  | 208.1705 | 0.20743 | 73.8844 | 976.8988 | 51.6474 | 0.20718 | 88.3911 | 210.2222 | 102.3559 | 88.3911 | 169.1758 | 106.5198 | 253.4896 | 127.0985 | 111.487 | 194.0633
Hf-173 |  | 710095.3449 | 19103.4426 | 6804352.6666 | 166770.2231 | 132424.0108 | 16736.0874 | 7613.4367 | 29840.8005 | 11285.9438 | 7972.561 | 29343.4538 | 8801.8622 | 34062.8681 | 12904.1304 | 9258.7483 | 33129.3068
Hf-174 |  | 1.1339 | 0.00023827 | 0.084869 | . | 0.078959 | 0.00023822 | . | . | . | . | . | . | . | . | . | .
Hf-175 |  | 5459.6494 | 32.8833 | 11712.5225 | 2600.3806 | 1531.1597 | 32.2807 | 108.9728 | 459.6244 | 169.8839 | 116.3787 | 455.7796 | 120.1847 | 509.3324 | 187.6885 | 137.9915 | 516.5719
Hf-177m |  | 71281294.2357 | 1727766.9032 | 615404018.5806 | 785076.0064 | 775544.9609 | 535741.2476 | 31530.6732 | 136304.4728 | 49069.6102 | 33504.1435 | 137739.2568 | 36821.674 | 153130.0797 | 55007.0331 | 38926.6783 | 155957.2412
Hf-178m |  | 12.1096 | 0.0091469 | 3.258 | 6.994 | 1.8779 | 0.0091281 | 0.26857 | 1.2092 | 0.43386 | 0.29021 | 1.2291 | 0.29697 | 1.3157 | 0.47707 | 0.32557 | 1.3894
Hf-179m |  | 4593.9663 | 29.7228 | 10586.7967 | 2773.8623 | 1486.6743 | 29.2206 | 112.4664 | 485.3849 | 176.6148 | 120.0981 | 488.0619 | 124.9607 | 539.8117 | 195.6844 | 139.5561 | 551.0344
Hf-180m |  | 4177783.0714 | 116909.6522 | 41641421.446 | 283622.8853 | 263909.0271 | 81176.8458 | 11081.6896 | 48863.9119 | 17605.9286 | 11903.8794 | 49466.5232 | 12294.373 | 53892.7966 | 19342.3934 | 13708.6612 | 56342.3699
Hf-181 |  | 2940.6909 | 13.41 | 4776.4536 | 2841.506 | 1109.4561 | 13.2868 | 109.9857 | 491.3911 | 177.4901 | 119.0969 | 498.2025 | 118.1453 | 535.1962 | 193.8556 | 133.0814 | 564.472
Hf-182 |  | 19.8459 | 0.007276 | 2.5916 | 52.6622 | 2.1966 | 0.0072723 | 2.1209 | 9.0582 | 3.2473 | 2.2297 | 9.2302 | 2.6224 | 10.3641 | 3.6478 | 2.6287 | 10.4615
Hf-182m |  | 106592408.828 | 2271010.3967 | 808899002.3967 | 1637529.2436 | 1609544.2201 | 943049.0005 | 63322.9526 | 289987.0236 | 104878.6402 | 69436.8928 | 292684.5773 | 68697.6497 | 313862.6218 | 113628.586 | 76670.8161 | 325299.1317
Hf-183 |  | 58676728.531 | 1503486.7675 | 535518880.9917 | 1859050.2052 | 1795915.8343 | 819623.6219 | 67663.4778 | 329295.5921 | 117605.5686 | 76284.6932 | 332621.8102 | 70598.3812 | 346187.7192 | 124423.3218 | 80373.8706 | 369304.8047
Hf-184 |  | 1595818.132 | 48081.7744 | 17125989.133 | 1558042.5083 | 753659.2287 | 45317.8295 | 69485.3859 | 280863.8263 | 103987.645 | 72854.3743 | 276344.1786 | 80763.3435 | 320050.6813 | 119061.3324 | 86473.4421 | 309508.9001
Hg-190 |  | 669994168.9161 | 3366797.2802 | 1199201450.2269 | 23678793.8616 | 22442498.1541 | 2934766.5009 | . | . | . | . | . | 1525752.6951 | 5163495.975 | 2072490.56 | 1569643.6024 | 4703849.4807
Hg-191m |  | 96782969.6298 | 319493.7957 | 113798780.031 | 1243287.5335 | 1214419.0267 | 253510.949 | . | . | . | . | . | 47332.3535 | 232729.32 | 81661.7733 | 53988.1924 | 246982.0656
Hg-192 |  | 3562450.681 | 17852.6608 | 6358843.4014 | 1165251.2922 | 771515.0884 | 17496.9099 | . | . | . | . | . | 65356.4832 | 244339.662 | 91950.4219 | 68024.7068 | 231479.9781
Hg-193 |  | 9537215.5267 | 26230.9826 | 9343072.8918 | 497195.9357 | 449809.5553 | 24851.519 | 15456.8896 | 78706.5605 | 27937.2836 | 17912.1356 | 80285.7859 | 18099.9749 | 93001.444 | 32872.2547 | 21347.6652 | 98769.1712
Hg-193m |  | 729287.111 | 2444.1169 | 870556.8853 | 130769.7577 | 98358.2039 | 2391.4065 | 4436.9162 | 22513.4933 | 7977.6074 | 5105.6687 | 23025.5649 | 4678.5328 | 24020.808 | 8495.5108 | 5562.6365 | 25977.7276
Hg-194 |  | 34.4697 | 0.032654 | 11.6307 | 118466.6936 | 8.6958 | 0.032623 | 466730.7713 | 467033.058 | 467033.058 | 466730.7713 | 19595.0827 | 562794.8356 | 565660.1493 | 570433.7804 | 575392.4949 | 23533.6943
Hg-195 |  | 3266456.9024 | 5518.3691 | 1965558.2843 | 739180.2872 | 461307.096 | 5468.3072 | 30482.9722 | 132422.5026 | 50153.6081 | 34017.2298 | 130399.3811 | 34023.3106 | 151099.6261 | 57553.6212 | 39014.787 | 146839.9459
Hg-195m |  | 141366.9112 | 257.262 | 91632.7585 | 181235.3135 | 42544.8503 | 256.4313 | 7425.5884 | 31606.8702 | 11677.3366 | 7988.9089 | 31520.8651 | 8969.686 | 37140.6754 | 13662.8439 | 9587.5349 | 36002.8319
Hg-197 |  | 198390.9797 | 286.9317 | 102200.6566 | 348918.4284 | 56525.2012 | 286.2822 | 26841.1641 | 66590.6743 | 30879.2154 | 26841.1641 | 58892.0057 | 31575.2632 | 84651.8176 | 39983.0993 | 35031.5536 | 69313.4869
Hg-197m |  | 275438.3673 | 621.8993 | 221510.9703 | 688109.5808 | 104185.3085 | 619.9393 | 34982.9466 | 120388.8441 | 47337.361 | 35785.3078 | 117487.9081 | 43106.6147 | 149961.6234 | 59149.4363 | 44786.4082 | 136694.627
Hg-199m |  | 263429099.575 | 693914.8213 | 247161795.2418 | 12028771.4304 | 10991906.304 | 654437.7717 | 554106.275 | 2085392.2404 | 791812.664 | 575372.6139 | 2059921.8008 | 663664.1985 | 2514860.3718 | 950351.351 | 707960.6715 | 2389544.4412
Hg-203 |  | 5458.5647 | 10.5927 | 3772.9504 | 5749.4527 | 1607.2713 | 10.5528 | 226.464 | 978.3641 | 349.6348 | 238.5743 | 1002.5484 | 274.7222 | 1120.4795 | 391.7065 | 282.9217 | 1142.1426
Hg-205 |  | . | . | . | 1175174661.127 | 1175174661.127 | 1175174661.127 | . | . | . | . | . | 136456513.9722 | 476117227.2218 | 183929818.034 | 134256375.5557 | 233451279.3091
Hg-206 | SE | . | . | . | 88893746.2397 | 88893746.2397 | 88893746.2397 | . | . | . | . | . | 4118937.473 | 17559815.8127 | 6255786.1387 | 4454664.5647 | 17658956.9778
Hg-207 |  | . | . | . | 12676473.9206 | 12676473.9206 | 12676473.9206 | . | . | . | . | . | 398315.8256 | 2248388.4593 | 771312.8442 | 492919.2936 | 2518212.1022
Ho-150 |  | . | . | . | 37638932.8599 | 37638932.8599 | 37638932.8599 | . | . | . | . | . | 1417133.3318 | 6885984.3615 | 2460965.6425 | 1561314.0597 | 7477064.745
Ho-153 |  | . | . | . | 44201157.7506 | 44201157.7506 | 44201157.7506 | . | . | . | . | . | 1785195.9222 | 8340680.9275 | 2957275.04 | 1975580.5913 | 8780666.5385
Ho-153m |  | . | . | . | 9169157.5241 | 9169157.5241 | 9169157.5241 | . | . | . | . | . | 380296.3903 | 1748409.6775 | 630182.429 | 419183.0768 | 1821475.2453
Ho-154 |  | 773582975.3555 | 58599797.2848 | 20872347230.3216 | 4166894.355 | 4143746.8723 | 3870800.761 | . | . | . | . | . | 155257.1544 | 767329.5784 | 270764.8127 | 179472.556 | 827763.6083
Ho-154m |  | . | . | . | 12217960.357 | 12217960.357 | 12217960.357 | . | . | . | . | . | 464154.5457 | 2242885.5557 | 797327.8463 | 539210.5196 | 2427127.2775
Ho-155 |  | 153080169.5463 | 5907106.6739 | 2104020616.7385 | 3139945.0558 | 3072340.8873 | 2023074.9909 | 116230.4434 | 556853.1697 | 199771.0746 | 130462.7426 | 557095.8073 | 128672.8803 | 604769.7059 | 216833.3876 | 145100.404 | 623757.6545
Ho-156 |  | 56588877.8418 | 2501478.8466 | 890988322.3944 | 801735.2735 | 789834.408 | 600698.2474 | . | . | . | . | . | 28661.857 | 147815.3804 | 51599.1478 | 33323.036 | 159266.6448
Ho-157 |  | 3337596988.0118 | 163124093.6352 | 58102295259.4863 | 12631076.4241 | 12580729.9034 | 11682279.1145 | 502739.2157 | 2279808.9434 | 835014.36 | 554449.535 | 2246033.9961 | 564314.8905 | 2490007.328 | 914913.7733 | 623066.8654 | 2509193.7801
Ho-159 |  | 1093599673.8411 | 39340883.1233 | 14012617977.2587 | 7353250.4276 | 7300332.8322 | 6160384.0634 | 337734.7472 | 1360603.0856 | 518027.7803 | 362463.5703 | 1299914.3149 | 394078.788 | 1535366.7664 | 588479.5584 | 416703.257 | 1460740.9232
Ho-160 |  | 657089407.0148 | 30190261.9416 | 10753307339.2422 | 2143842.0222 | 2136445.6485 | 1995619.9864 | . | . | . | . | . | 79404.0517 | 397143.9371 | 141654.4058 | 89813.4556 | 425879.3857
Ho-161 |  | 136377653.6171 | 4957931.5799 | 1765939035.1835 | 12258790.9567 | 11176560.5953 | 3441112.3247 | 1609764.6288 | 3212590.617 | 1805525.7344 | 1620263.0938 | 2129488.6376 | 2001627.3328 | 3774519.2381 | 2186011.7144 | 1997305.449 | 2435238.3746
Ho-162 |  | 7248283800.3065 | 202442262.2688 | 72106822684.6115 | 38185202.4333 | 37965090.8636 | 31983830.2841 | 1638097.9944 | 7482485.8345 | 2839520.6948 | 1877454.779 | 7028420.4548 | 1785269.2702 | 8041408.6629 | 3075951.3885 | 2066325.5263 | 7585582.5126
Ho-162m |  | 169151070.2197 | 4982304.0095 | 1774620120.0563 | 2510152.113 | 2470004.223 | 1652880.3765 | 91832.4618 | 456503.0676 | 163787.7673 | 105684.2856 | 456944.1333 | 97741.3538 | 480511.7474 | 171886.8789 | 113544.0651 | 498647.7682
Ho-163 |  | 8551.3152 | 2.0034 | 713.57 | . | 658.6118 | 2.0029 | . | . | . | . | . | . | . | . | . | .
Ho-164 |  | 1360297386.9968 | 34241107.2148 | 12196156172.1026 | 113082396.1287 | 103517141.7486 | 25784555.7969 | 16519643.0664 | 30209532.4594 | 17604116.0375 | 16519643.0664 | 19873885.3134 | 20049168.0553 | 34844495.2444 | 21000914.2666 | 19960987.8114 | 22464090.5874
Ho-164m |  | 515260985.2649 | 12143401.955 | 4325293156.3912 | 59764121.6845 | 52897712.1199 | 9898789.0883 | 9643076.7141 | 16054475.7794 | 9905953.1405 | 9643076.7141 | 10566350.0165 | 11873776.1948 | 18541490.8463 | 11876888.5671 | 11827878.9926 | 11872286.84
Ho-166 |  | 82342.5177 | 2685.4162 | 956503.9638 | 1370615.2996 | 71841.8283 | 2595.6783 | 76138.5893 | 342756.7611 | 132829.8559 | 88613.2734 | 255448.6871 | 80188.5765 | 362870.1057 | 141740.5254 | 95881.1377 | 272276.0333
Ho-166m |  | 15.6472 | 0.0031394 | 1.1182 | 7.8467 | 0.9211 | 0.0031375 | 0.2842 | 1.376 | 0.48967 | 0.31797 | 1.4027 | 0.30577 | 1.4577 | 0.52189 | 0.33692 | 1.5588
Ho-167 |  | 14613475.4038 | 372684.5771 | 132744518.9334 | 1352150.9326 | 1226202.9752 | 286432.2821 | 52747.7518 | 232269.9298 | 83427.5666 | 56385.5278 | 235277.7418 | 58314.8234 | 255263.0398 | 91087.9533 | 66135.7823 | 268608.0422
Ho-168 |  | . | . | . | 34991004.5536 | 34991004.5536 | 34991004.5536 | . | . | . | . | . | 1292392.8175 | 6468978.4996 | 2307423.9478 | 1453941.3754 | 6951047.4039
Ho-168m |  | . | . | . | 7281808473.4584 | 7281808473.4584 | 7281808473.4584 | . | . | . | . | . | 1448465710.0804 | 2244513434.1848 | 1441249426.2888 | 1436162465.3116 | 1446548806.7814
Ho-170 |  | . | . | . | 19781791.3972 | 19781791.3972 | 19781791.3972 | . | . | . | . | . | 724656.4692 | 3651352.3518 | 1292623.0328 | 831173.9597 | 3929700.547
I-118 |  | 121108869.7141 | 2188285.1819 | 779433552.1955 | 3315039.9558 | 3213414.0151 | 1303965.6759 | . | . | . | . | . | 122912.2427 | 605922.9217 | 215081.6209 | 136981.1319 | 658540.6785
I-118m |  | . | . | . | 2901793.0644 | 2901793.0644 | 2901793.0644 | . | . | . | . | . | 107175.9105 | 531002.9943 | 188787.1269 | 119240.7506 | 576448.1873
I-119 |  | 407070607.9254 | 5626219.3666 | 2003972874.5813 | 5124464.0379 | 5048007.9732 | 2664263.975 | . | . | . | . | . | 229613.0705 | 1000080.0851 | 354158.6808 | 240551.2807 | 1017987.1342
I-120 |  | 12510368.5934 | 226200.6247 | 80569186.2465 | 448809.4655 | 430948.5922 | 148612.5905 | 14344.7603 | 78359.665 | 27339.7732 | 17066.1135 | 80825.8068 | 14453.5894 | 79557.5352 | 27524.6191 | 17257.8608 | 89157.0822
I-120m |  | 36889229.8675 | 704819.197 | 251045766.3099 | 504113.6413 | 496334.267 | 291579.9182 | 17314.0278 | 89227.9941 | 31330.5688 | 20010.4747 | 91433.6299 | 17837.6715 | 91226.7011 | 32314.504 | 20368.3091 | 100143.3901
I-121 |  | 29615297.2176 | 510386.3151 | 181791761.8106 | 1787268.0173 | 1670061.6066 | 391760.5411 | 70802.2105 | 318131.5538 | 114058.7935 | 76558.4877 | 318131.5538 | 86140.6452 | 360591.0186 | 128956.9313 | 88342.6374 | 355045.1
I-122 |  | . | . | . | 25560427.4826 | 25560427.4826 | 25560427.4826 | 941945.4993 | 4501945.4013 | 1599198.5157 | 1042152.4674 | 4535293.145 | 1009939.9607 | 4773750.3549 | 1712307.8196 | 1101550.0242 | 5077640.5354
I-123 |  | 1615013.0924 | 26273.5918 | 9358249.6158 | 689980.2647 | 459693.091 | 24919.3 | 32439.1386 | 125093.9614 | 46705.5661 | 33426.7471 | 118943.5083 | 42350.1966 | 151036.4126 | 56950.4923 | 40909.395 | 137066.2428
I-124 |  | 3762.8863 | 63.635 | 22665.8089 | 14017.5275 | 2623.2122 | 62.2986 | 477.8375 | 2476.5967 | 868.4382 | 551.4469 | 2523.3473 | 502.5262 | 2580.0754 | 907.2923 | 572.543 | 2784.6156
I-125 |  | 339.1421 | 7.3174 | 2606.3488 | 37446.6648 | 297.7077 | 7.1615 | 20286.5088 | 21881.0508 | 20306.0652 | 20286.5088 | 6448.2117 | 26051.4572 | 25859.651 | 24198.2737 | 24889.4832 | 7438.8702
I-126 |  | 544.1224 | 9.6855 | 3449.8308 | 11328.9434 | 451.2716 | 9.5081 | 411.4793 | 1971.6715 | 701.7814 | 456.8839 | 1995.4266 | 441.68 | 2108.4671 | 756.9158 | 499.1456 | 2250.5219
I-128 |  | 324325696.6196 | 3345411.058 | 1191584006.5456 | 44756997.9629 | 38072881.5598 | 3083154.615 | 1935589.2303 | 8829735.3539 | 3190393.6697 | 2110041.4786 | 7828657.0781 | 2025064.7088 | 9436499.1569 | 3429632.8102 | 2374512.5703 | 8891085.5366
I-129 |  | 0.58093 | 0.014618 | 5.2067 | 681.2973 | 0.52222 | 0.014259 | 283.4848 | 328.8672 | 284.885 | 283.4848 | 118.0815 | 368.3683 | 381.2933 | 336.7425 | 340.2546 | 135.3414
I-130 |  | 205853.2522 | 3394.0076 | 1208893.3506 | 58471.8547 | 43884.1365 | 3158.5895 | 2060.3243 | 10142.1915 | 3585.6232 | 2311.9242 | 10389.562 | 2176.3751 | 10663.8724 | 3805.4588 | 2413.5924 | 11615.5749
I-130m |  | . | . | . | 92817909.2457 | 92817909.2457 | 92817909.2457 | . | . | . | . | . | 3719867.8198 | 17902840.5203 | 6452293.0253 | 4163178.7952 | 18438501.4185
I-131 |  | 1767.7282 | 29.9647 | 10672.9787 | 20906.92 | 1413.9803 | 29.4238 | 775.6905 | 3551.7915 | 1265.1143 | 836.7685 | 3626.9488 | 828.078 | 3837.2787 | 1366.6077 | 960.6665 | 4153.2101
I-132 |  | 7140994.7091 | 110262.6701 | 39273868.5646 | 298567.0299 | 284508.7509 | 79626.5788 | 10288.6308 | 52254.1947 | 18413.3829 | 11762.1609 | 53643.6125 | 10729.3341 | 54197.7958 | 19324.5759 | 12070.2618 | 59311.0602
I-132m |  | 45266351.9115 | 518883.5823 | 184818357.8199 | 3230524.1495 | 2966923.4885 | 442702.4936 | 116941.0075 | 569459.6608 | 202667.9579 | 131429.2739 | 575639.8432 | 128795.3014 | 612880.9599 | 220654.7391 | 139217.8467 | 641751.4098
I-133 |  | 54119.2519 | 853.2716 | 303922.2262 | 120014.2523 | 33222.1807 | 834.1885 | 4305.0375 | 20917.3333 | 7407.1969 | 4797.0418 | 21252.7167 | 4527.2687 | 22025.952 | 7877.1633 | 5082.4658 | 23841.1205
I-134 |  | 56605644.9167 | 779591.3205 | 277678447.6053 | 689655.0309 | 679685.9754 | 363584.8347 | 23374.304 | 120782.5751 | 42609.4084 | 26970.3508 | 124583.8541 | 23916.4239 | 123986.9041 | 44009.4318 | 27743.7881 | 137001.6344
I-134m |  | . | . | . | 88575309.9774 | 88575309.9774 | 88575309.9774 | . | . | . | . | . | 4433515.9546 | 17938370.3854 | 6409065.8611 | 4543852.7699 | 17595698.8467
I-135 |  | 811593.6833 | 12811.253 | 4563171.424 | 154762.7077 | 126377.6041 | 11661.804 | 4965.0194 | 27524.3661 | 9536.1246 | 5935.0942 | 28317.4411 | 4956.2455 | 27653.4991 | 9500.5424 | 6040.2557 | 30743.9849
In-103 |  | . | . | . | 34814249.8261 | 34814249.8261 | 34814249.8261 | . | . | . | . | . | 1181070.7672 | 6260696.5945 | 2169479.3354 | 1376554.6654 | 6915934.6512
In-105 |  | . | . | . | 9633927.7912 | 9633927.7912 | 9633927.7912 | . | . | . | . | . | 344480.4803 | 1752518.1871 | 613561.7506 | 394094.476 | 1913802.9793
In-106 |  | . | . | . | 4196771.1303 | 4196771.1303 | 4196771.1303 | . | . | . | . | . | 152641.7455 | 765845.4413 | 272479.7101 | 172817.525 | 833698.7018
In-106m |  | . | . | . | 6595259.7557 | 6595259.7557 | 6595259.7557 | . | . | . | . | . | 216907.1995 | 1167444.77 | 405549.1812 | 253009.3401 | 1310164.249
In-107 |  | 228038394.5769 | 9023047.6914 | 3213870921.3581 | 1949783.3313 | 1932091.3276 | 1592128.454 | . | . | . | . | . | 65905.7166 | 351308.5838 | 121764.829 | 78045.5825 | 387329.1589
In-108 |  | 61815122.5458 | 3705544.4794 | 1319857996.707 | 416700.7356 | 413780.7686 | 372322.0377 | . | . | . | . | . | 14480.4419 | 75286.9127 | 26463.5865 | 16696.6552 | 82778.6056
In-108m |  | 100507182.0254 | 5855081.1038 | 2085489908.2167 | 917682.6389 | 908983.1698 | 787127.1937 | . | . | . | . | . | 27773.9957 | 161740.0895 | 55077.8316 | 33862.2116 | 182299.8684
In-109 |  | 17008907.7274 | 704819.197 | 251045766.3099 | 575773.1076 | 555687.8978 | 311100.867 | 20338.9219 | 100268.2 | 35404.2413 | 23037.9258 | 102121.8978 | 22870.6033 | 109761.9813 | 38569.0383 | 25454.8425 | 114378.7158
In-109m |  | . | . | . | 112297654.8419 | 112297654.8419 | 112297654.8419 | . | . | . | . | . | 4318029.2572 | 20744926.1252 | 7442417.5842 | 4586057.4838 | 22308199.8391
In-110 |  | 3668280.5606 | 212891.8167 | 75828793.3953 | 102274.588 | 99370.0458 | 67808.4314 | . | . | . | . | . | 3689.3182 | 18637.6646 | 6623.1896 | 4177.1077 | 20317.0934
In-110m |  | 42348429.8327 | 2033299.1761 | 724229918.7495 | 851127.5924 | 833398.3539 | 591597.9574 | . | . | . | . | . | 31183.8114 | 156022.8876 | 55207.9831 | 34630.8489 | 169078.548
In-111 |  | 194775.2327 | 5001.7193 | 1781535.533 | 56223.2734 | 42586.4175 | 4487.291 | 2342.8437 | 9656.3153 | 3489.0983 | 2422.2621 | 9722.0045 | 3095.8419 | 11568.1534 | 4137.3585 | 2967.6309 | 11168.8888
In-111m |  | . | . | . | 25275611.0176 | 25275611.0176 | 25275611.0176 | . | . | . | . | . | 980084.0333 | 4656353.7087 | 1673746.9008 | 1085113.9112 | 5021061.058
In-112 |  | 2388571012.1786 | 96151172.8401 | 34247570113.0542 | 21548695.3736 | 21342721.291 | 17474735.9586 | 827481.9258 | 3948981.0897 | 1399501.54 | 913755.2656 | 3956649.0142 | 912574.6505 | 4239185.6665 | 1533817.9559 | 976328.6221 | 4280700.2813
In-112m |  | 1030811109.1934 | 22012414.8727 | 7840483890.5699 | 152945051.7034 | 130959494.1614 | 18890266.6996 | . | . | . | . | . | 11799707.8324 | 39004944.6534 | 15452819.6116 | 11474874.4327 | 30382903.2103
In-113m |  | 96027128.4928 | 3112941.5712 | 1108781947.9258 | 3589609.4531 | 3449495.6431 | 1638712.6102 | 132655.5121 | 605572.4129 | 215659.6912 | 143161.3269 | 614794.3278 | 136767.833 | 659192.3293 | 234896.8835 | 169338.764 | 713084.571
In-114 |  | . | . | . | 4344805179.2141 | 4344805179.2141 | 4344805179.2141 | 523545459.4497 | 1993042374.0413 | 841188148.2764 | 581395786.4607 | 785318189.1745 | 546327462.3633 | 2085150208.0507 | 878284545.6154 | 618192443.9993 | 863106022.439
In-114m |  | 640.1895 | 4.8543 | 1729.0398 | 16243.0548 | 454.1413 | 4.8164 | 647.347 | 2921.4082 | 1049.0767 | 703.1527 | 2846.9709 | 784.5147 | 3355.4652 | 1215.8878 | 814.1673 | 3226.722
In-115 |  | 2.1204 | 0.0058754 | 2.0927 | 70664.8752 | 1.0532 | 0.0058592 | 6770.3492 | 18762.1704 | 8499.1028 | 6828.4637 | 11785.4226 | 8064.2381 | 22347.8297 | 10123.3758 | 8133.459 | 14037.7478
In-115m |  | 9235039.6549 | 278011.6364 | 99023472.3903 | 2097350.3692 | 1680181.1685 | 239117.3487 | 80628.8751 | 360865.8161 | 128835.054 | 86194.9711 | 361164.0523 | 91853.1539 | 405226.8984 | 144316.1351 | 104249.2084 | 416643.7067
In-116m |  | 84172452.7595 | 3432771.3143 | 1222700387.2838 | 725598.5514 | 718974.0541 | 594755.6581 | 23007.2384 | 126878.1527 | 44277.1266 | 27545.7244 | 132008.7447 | 22938.6388 | 127750.44 | 43873.0441 | 28075.0061 | 144141.9014
In-117 |  | 245684222.7286 | 6852408.86 | 2440722728.0125 | 3072470.9525 | 3030753.8117 | 2103158.7372 | 114784.501 | 530069.3761 | 189280.4024 | 125356.7577 | 540289.9955 | 127460.0463 | 578870.0217 | 208436.5345 | 136314.2426 | 610353.7612
In-117m |  | 19672953.516 | 602765.9871 | 214695981.2998 | 8150518.4215 | 5612285.1724 | 545690.2588 | 349069.4817 | 1480244.4037 | 535165.2844 | 366970.4807 | 1403122.4264 | 425097.7457 | 1722642.8141 | 620002.8746 | 445266.718 | 1619120.1321
In-118 |  | . | . | . | 9695858617.9082 | 9695858617.9082 | 9695858617.9082 | . | . | . | . | . | 394301583.4707 | 1996778283.002 | 725039657.7368 | 469357917.9692 | 1926105687.286
In-118m |  | . | . | . | 7849957.01 | 7849957.01 | 7849957.01 | . | . | . | . | . | 263733.4796 | 1406029.5488 | 489470.8997 | 310549.8466 | 1559412.8831
In-119 |  | . | . | . | 49260749.4973 | 49260749.4973 | 49260749.4973 | 1741171.0906 | 8700112.8041 | 3081628.7409 | 1975935.732 | 8822321.7465 | 1840656.9289 | 9103798.0383 | 3263145.7374 | 2040413.6348 | 9785766.6356
In-119m |  | 476249416.3663 | 27525044.4313 | 9803997821.1533 | 60173022.4645 | 53133600.9216 | 18165623.3413 | 2154065.7622 | 10854711.7288 | 3915225.5022 | 2498363.1586 | 9451172.2587 | 2598712.638 | 13090481.4222 | 4692743.2254 | 3062324.8805 | 11953515.9657
In-121 |  | . | . | . | 257960766.9783 | 257960766.9783 | 257960766.9783 | . | . | . | . | . | 9133212.5489 | 46931226.2618 | 16720001.243 | 10556372.8093 | 51244528.2005
In-121m |  | . | . | . | 253889683.0472 | 253889683.0472 | 253889683.0472 | . | . | . | . | . | 14365912.0287 | 64866249.3342 | 25584992.5887 | 17267345.4678 | 50435797.5639
Ir-180 |  | . | . | . | 38015962.0411 | 38015962.0411 | 38015962.0411 | . | . | . | . | . | 1511331.7892 | 7142170.2206 | 2557126.712 | 1673156.7174 | 7551962.5008
Ir-182 |  | 437028876.195 | 21790660.1748 | 7761498275.0797 | 4322883.1255 | 4278182.5671 | 3577734.3884 | 158238.8808 | 758797.9089 | 270051.4579 | 176677.7334 | 772147.1314 | 171190.3168 | 815114.063 | 288683.6306 | 191837.3435 | 858751.1536
Ir-183 |  | 87337275.4151 | 2972579.6373 | 1058787184.1715 | 1399541.9189 | 1375678.8423 | 941284.982 | . | . | . | . | . | 49001.6285 | 257574.0168 | 90409.9068 | 58698.0478 | 278022.3759
Ir-184 |  | 7071664.6633 | 257737.8366 | 91802256.4693 | 259144.864 | 249305.1909 | 126900.8725 | 8975.6658 | 45655.1842 | 16112.3324 | 10342.9995 | 46649.0385 | 9397.2007 | 48089.8896 | 16834.3637 | 11002.2932 | 51479.7519
Ir-185 |  | 781722.5269 | 23280.6198 | 8292199.0118 | 130446.1497 | 110304.4164 | 19268.0426 | 4361.5645 | 23188.0644 | 8177.9334 | 5196.7577 | 23675.0512 | 4583.4785 | 24512.052 | 8584.3561 | 5568.6057 | 25913.4421
Ir-186 |  | 409618.1907 | 14199.7757 | 5057741.8672 | 57182.2456 | 49684.6018 | 11067.7144 | . | . | . | . | . | 2067.0818 | 10496.5562 | 3713.5953 | 2425.9818 | 11359.3909
Ir-186m |  | 30309607.1121 | 1164030.9922 | 414609950.5919 | 663713.4585 | 648475.1956 | 416883.6582 | . | . | . | . | . | 22933.1457 | 121020.7889 | 42695.6745 | 26940.6618 | 131848.2785
Ir-187 |  | 3058662.3694 | 98303.7301 | 35014277.9327 | 444665.5539 | 383968.358 | 78441.3671 | 17572.3935 | 79480.3981 | 29465.9037 | 19623.9927 | 78896.4604 | 19067.9163 | 88053.5646 | 32735.3052 | 22010.911 | 88333.8842
Ir-188 |  | 130674.3628 | 4633.0248 | 1650212.2484 | 19137.1208 | 16525.3589 | 3626.4892 | 587.9782 | 3358.8022 | 1165.0101 | 718.1046 | 3481.1426 | 587.5818 | 3370.9567 | 1166.5839 | 726.9133 | 3801.6352
Ir-189 |  | 42639.4106 | 422.5617 | 150509.9728 | 64978.402 | 21984.6469 | 415.7381 | 4274.0849 | 12490.393 | 5472.4264 | 4369.7733 | 11153.3262 | 5288.3438 | 15592.79 | 6927.1798 | 5693.3338 | 12908.1162
Ir-190 |  | 13294.4105 | 196.7874 | 70092.6406 | 3690.6283 | 2774.3639 | 184.2366 | 136.5477 | 636.1066 | 227.0105 | 150.0896 | 648.6016 | 148.3454 | 686.5898 | 247.6989 | 164.7838 | 733.1522
Ir-190m |  | 563751332.6068 | 11260676.4798 | 4010879907.8846 | 51692639414.9125 | 489596396.9063 | 11037797.0404 | 255464234021.775 | 255044062584.2391 | 255044062584.2391 | 255464234021.775 | 8614821669.5121 | 322096815964.4203 | 304871315037.1375 | 309690917419.0988 | 316803144095.5953 | 10268867430.0584
Ir-190n |  | 11460488.5238 | 411861.4036 | 146698702.46 | 9321484.4926 | 4966425.5216 | 381310.2157 | 852349.3102 | 2074937.8521 | 988065.6439 | 856748.5325 | 1770613.6338 | 924780.3914 | 2348973.9323 | 1143543.3289 | 1010465.8014 | 1851735.3648
Ir-191m |  | . | . | . | 15732095053.7905 | 15732095053.7905 | 15732095053.7905 | 977979314.812 | 2887568235.5439 | 1222474143.5149 | 985170339.1856 | 2674314693.1984 | 1186197018.193 | 3646599846.1003 | 1560950842.9732 | 1256454081.7699 | 3125218606.2267
Ir-192 |  | 1408.6477 | 6.8009 | 2422.3708 | 1057.9239 | 483.5667 | 6.7252 | 39.7722 | 181.1232 | 64.3634 | 42.877 | 185.1353 | 44.0556 | 197.9087 | 70.0298 | 48.7573 | 210.1591
Ir-192m |  | . | . | . | 406814682083.7878 | 406814682083.7878 | 406814682083.7878 | 53373957332.1003 | 194804758392.4461 | 78748461637.525 | 56318727391.8024 | 77039768601.9938 | 57588974991.1267 | 205638112929.0144 | 84319201257.9246 | 61141398352.6483 | 80814717263.4915
Ir-192n |  | 29.2421 | 0.015644 | 5.5721 | 16265.9877 | 4.6789 | 0.015636 | . | . | . | . | . | 1823.1222 | 4792.8971 | 2199.4662 | 1866.4712 | 3231.2777
Ir-193m |  | 41405.7917 | 256.5358 | 91374.0938 | 18165768.0839 | 28449.2753 | 254.9526 | . | . | . | . | . | 2178770.9387 | 4714502.7811 | 2389756.3616 | 2216984.004 | 3608673.6203
Ir-194 |  | 121305.4685 | 4413.0103 | 1571846.4387 | 753129.7358 | 97965.8529 | 4234.1639 | 30570.9025 | 144426.2388 | 51486.3004 | 33935.6244 | 133064.4706 | 33016.5746 | 154561.7513 | 54727.4258 | 37702.7831 | 149611.0375
Ir-194m |  | 456.3794 | 1.6199 | 576.9773 | 160.7383 | 98.5647 | 1.5981 | 5.8375 | 27.6831 | 9.8009 | 6.416 | 28.209 | 6.2982 | 29.6982 | 10.5231 | 6.9693 | 31.9311
Ir-195 |  | 17795187.7732 | 485736.0782 | 173011726.2556 | 10440856.5075 | 6339043.5321 | 452344.6516 | 760298.5711 | 2070609.5134 | 918884.9447 | 765865.6108 | 1760018.0864 | 898983.9422 | 2607799.3208 | 1173563.096 | 982054.3505 | 2074101.314
Ir-195m |  | 7118188.773 | 170609.7795 | 60768581.5361 | 1069606.2947 | 915864.5677 | 144159.9922 | 39793.0288 | 176456.5175 | 63938.6976 | 42828.0904 | 177947.6993 | 46094.1684 | 205643.3793 | 74377.6834 | 51298.5349 | 212479.8688
Ir-196 |  | . | . | . | 421168369.8868 | 421168369.8868 | 421168369.8868 | . | . | . | . | . | 16575978.026 | 80766801.5987 | 28796771.826 | 19248424.2554 | 83666111.9466
Ir-196m |  | 30038372.8921 | 986498.7001 | 351375676.4372 | 445707.7603 | 438642.799 | 303895.9994 | . | . | . | . | . | 16960.2159 | 81689.8456 | 29106.7065 | 19525.0308 | 88540.921
K-38 |  | . | . | . | 4117782.19 | 4117782.19 | 4117782.19 | 125665.6207 | 722577.3193 | 248593.1144 | 153467.7492 | 747493.7786 | 122356.7274 | 713720.2731 | 241347.2857 | 151481.6582 | 818007.3584
K-40 |  | 4.5104 | 0.010768 | 3.8356 | 81.9994 | 2.0218 | 0.010741 | 2.669 | 15.0501 | 5.21 | 3.2197 | 14.9637 | 2.6585 | 15.0029 | 5.1343 | 3.2705 | 16.2894
K-42 |  | 794394.0481 | 18889.2685 | 6728067.1594 | 432365.6728 | 268794.8573 | 17695.4223 | 14278.2302 | 80315.0446 | 27970.4135 | 17298.625 | 79253.6123 | 14150.6473 | 80056.2032 | 27423.134 | 17536.5772 | 85890.4832
K-43 |  | 684577.4521 | 12047.1738 | 4291018.1507 | 71049.5994 | 63417.6747 | 10147.9108 | 2586.4885 | 12277.6353 | 4342.9844 | 2847.5103 | 12532.1112 | 2759.3646 | 13081.5169 | 4654.7021 | 3086.3467 | 14114.1742
K-44 |  | 199437819.5983 | 12812522.3835 | 4563623569.9705 | 1904125.7257 | 1885338.8791 | 1644092.8777 | 57493.3237 | 340083.2763 | 116838.4262 | 71195.0036 | 352271.2319 | 55449.0564 | 331762.423 | 112530.6929 | 69348.8299 | 378259.1655
K-45 |  | 434275625.4974 | 26673368.456 | 9500643927.3332 | 3145735.2202 | 3122086.2129 | 2795764.0758 | 96833.0178 | 559028.7659 | 192653.3396 | 118483.279 | 581726.1744 | 95401.1786 | 553654.5734 | 188511.9481 | 118185.6399 | 624907.8846
K-46 |  | . | . | . | 20479362.9401 | 20479362.9401 | 20479362.9401 | . | . | . | . | . | 571221.0183 | 3537570.0916 | 1181867.6868 | 728363.9394 | 4068274.8156
Kr-74 |  | . | . | . | 7288476.6323 | 7288476.6323 | 7288476.6323 | 282446.4423 | 1301643.9889 | 464614.5905 | 308493.3765 | 1315076.1873 | 319682.7077 | 1449650.7342 | 512745.7582 | 346316.4926 | 1447873.4526
Kr-75 |  | . | . | . | 16242974.0491 | 16242974.0491 | 16242974.0491 | . | . | . | . | . | 675289.7342 | 3173871.3708 | 1119397.8696 | 738709.4591 | 3226705.9502
Kr-76 |  | . | . | . | 241783.9004 | 241783.9004 | 241783.9004 | 9066.5431 | 40676.0132 | 14516.881 | 9738.1389 | 41341.1555 | 10642.939 | 46559.923 | 16604.4085 | 11729.8639 | 48030.9547
Kr-77 |  | . | . | . | 1143851.5097 | 1143851.5097 | 1143851.5097 | 44543.0776 | 203568.9071 | 73053.8064 | 48473.3492 | 205754.5408 | 50908.4537 | 232484.7682 | 82908.492 | 54298.0848 | 227228.8598
Kr-79 |  | . | . | . | 168971.0077 | 168971.0077 | 168971.0077 | 6079.997 | 28499.986 | 10137.0213 | 6662.5117 | 29279.9857 | 7078.9197 | 32531.8616 | 11559.1694 | 7809.6992 | 33566.498
Kr-81 |  | . | . | . | 8661.4656 | 8661.4656 | 8661.4656 | 511.0031 | 2194.733 | 788.5501 | 537.9994 | 1438.6463 | 611.1597 | 2679.9685 | 963.9975 | 666.8454 | 1720.621
Kr-81m |  | . | . | . | 3234501696.2746 | 3234501696.2746 | 3234501696.2746 | 133174840.5948 | 538897367.7282 | 194708751.3161 | 137009718.2036 | 551503818.2694 | 178273097.8568 | 666978865.87 | 236670885.1157 | 169407378.6943 | 642541559.0553
Kr-83m |  | . | . | . | 3559165336.7645 | 3559165336.7645 | 3559165336.7645 | 8744840782.8869 | 9164524620.6552 | 8777654444.3612 | 8744840782.8869 | 584811227.3556 | 10572512506.5103 | 11214096030.8438 | 10702117987.8363 | 10740775305.0224 | 707036773.8729
Kr-85 |  | . | . | . | 6172.9752 | 6172.9752 | 6172.9752 | 333.6318 | 1507.6318 | 549.022 | 364.8722 | 1081.6319 | 352.1405 | 1602.5502 | 585.5266 | 394.1077 | 1226.2764
Kr-85m |  | . | . | . | 2177528.7666 | 2177528.7666 | 2177528.7666 | 93437.7174 | 370105.2927 | 135682.2575 | 96325.4172 | 372952.2565 | 116735.7709 | 444200.3723 | 161210.3778 | 115556.6363 | 432571.3386
Kr-87 |  | . | . | . | 1606061.5414 | 1606061.5414 | 1606061.5414 | 50491.4466 | 286351.9542 | 99303.7052 | 61413.3553 | 293038.345 | 48685.9072 | 283093.4665 | 97403.9822 | 61852.0221 | 319047.9968
Kr-88 |  | . | . | . | 307215.456 | 307215.456 | 307215.456 | 9067.2352 | 54428.4067 | 18626.325 | 11314.5585 | 56816.9915 | 8724.5749 | 53096.4595 | 17934.6886 | 11039.4184 | 61029.0909
Kr-89 |  | . | . | . | 16317676.5039 | 16317676.5039 | 16317676.5039 | . | . | . | . | . | 496790.2298 | 2893332.4708 | 982920.3311 | 610900.4762 | 3241545.7729
La-128 |  | . | . | . | 6319995.2929 | 6319995.2929 | 6319995.2929 | . | . | . | . | . | 232175.8775 | 1160911.7116 | 407954.2257 | 265868.2041 | 1255482.2999
La-129 |  | 1108511572.5767 | 63698135.0857 | 22688296803.6758 | 8400673.3608 | 8334426.3331 | 7372498.136 | . | . | . | . | . | 350557.8881 | 1608851.9328 | 575863.5921 | 388380.2107 | 1668814.0138
La-130 |  | . | . | . | 4816346.5712 | 4816346.5712 | 4816346.5712 | . | . | . | . | . | 172184.0199 | 871711.3025 | 306883.5906 | 201341.4596 | 956778.8567
La-131 |  | 151108289.3962 | 5113844.6303 | 1821472867.6849 | 2334923.5158 | 2296494.2657 | 1586181.403 | 89020.5658 | 412854.1369 | 147838.8584 | 97838.6408 | 413183.1044 | 96739.7133 | 445968.9597 | 160304.1983 | 109515.2711 | 463838.185
La-132 |  | 1926735.1907 | 86015.7638 | 30637493.1911 | 166921.8609 | 152847.2504 | 55140.1186 | 5532.4969 | 29219.4043 | 10221.4399 | 6461.2518 | 29964.5971 | 5617.8623 | 29779.6662 | 10428.2884 | 6683.7512 | 33159.43
La-132m |  | 271099831.9764 | 11131882.5925 | 3965005504.5107 | 5673960.8304 | 5549863.5268 | 3706937.3975 | . | . | . | . | . | 226598.0756 | 1069974.5834 | 385641.9823 | 252079.595 | 1127145.9966
La-133 |  | 31477692.5029 | 1293726.1137 | 460805359.692 | 2404632.9937 | 2223197.859 | 819273.5495 | . | . | . | . | . | 114499.4927 | 497415.942 | 184302.4913 | 121529.9422 | 477686.1408
La-134 |  | . | . | . | 18798484.5521 | 18798484.5521 | 18798484.5521 | 715899.9477 | 3409650.9551 | 1211938.8669 | 792498.2961 | 3420552.1482 | 775192.2747 | 3586640.4703 | 1287470.4676 | 840396.5447 | 3734364.2719
La-135 |  | 6314909.3883 | 281321.0566 | 100202237.0102 | 2554930.786 | 1786558.9065 | 243640.2036 | 215804.7651 | 724265.0431 | 333050.65 | 234940.163 | 445727.5989 | 270018.3073 | 825672.6966 | 388407.3834 | 277376.986 | 507543.1596
La-136 |  | . | . | . | 21118250.1614 | 21118250.1614 | 21118250.1614 | . | . | . | . | . | 937441.0284 | 4185128.1844 | 1521225.4087 | 1002839.3232 | 4195191.3022
La-137 |  | 402.6227 | 0.16828 | 59.9376 | 660.9839 | 48.3545 | 0.16816 | 256.6493 | 302.3033 | 256.999 | 256.6493 | 115.1983 | 333.7894 | 347.4699 | 302.1425 | 305.4533 | 131.3061
La-138 |  | 33.4991 | 0.0078602 | 2.7997 | 10.8772 | 2.0878 | 0.0078527 | 0.34686 | 1.9098 | 0.66447 | 0.41304 | 1.9722 | 0.35151 | 1.9373 | 0.66846 | 0.4235 | 2.1608
La-140 |  | 42570.4144 | 1432.2041 | 510129.0769 | 17459.9081 | 12088.266 | 1283.715 | 555.0639 | 3093.8506 | 1070.1999 | 664.046 | 3184.314 | 559.9398 | 3126.5343 | 1066.2188 | 679.7837 | 3468.4528
La-141 |  | 2482897.3226 | 90143.3819 | 32107687.2935 | 8810957.6407 | 1826832.675 | 86134.9581 | 421062.3024 | 2150241.9404 | 787142.1389 | 499312.8187 | 1612067.1005 | 417297.51 | 2147551.1349 | 777320.9159 | 505539.5433 | 1750317.975
La-142 |  | 17559288.1417 | 771135.9663 | 274666780.3819 | 472837.7057 | 459668.4064 | 288298.3742 | 13966.2706 | 84115.039 | 28734.9512 | 17457.8383 | 87599.0938 | 13469.6775 | 82149.3439 | 27661.3652 | 16860.0623 | 93930.3501
La-143 |  | 433993756.4602 | 20335187.9277 | 7243081428.3989 | 23840584.0361 | 22528852.6522 | 10703738.2142 | 802213.8176 | 4439732.96 | 1550946.714 | 962324.745 | 4368863.9832 | 799585.8758 | 4435673.7756 | 1538883.7952 | 961029.004 | 4735989.4889
Lu-165 |  | 1436177706.8516 | 58433055.2172 | 20812956268.3702 | 7918250.5427 | 7871854.8699 | 6939605.2019 | . | . | . | . | . | 297751.6293 | 1482863.3453 | 528440.9991 | 347615.8453 | 1572979.558
Lu-167 |  | 113393679.6673 | 3598182.5531 | 1281617328.5049 | 1122230.9215 | 1110270.6373 | 849026.8022 | . | . | . | . | . | 37078.6353 | 201732.5569 | 70369.7323 | 44985.6241 | 222933.8778
Lu-169 |  | 222581.1262 | 5757.9548 | 2050895.0228 | 35646.468 | 30272.2021 | 4849.2186 | 1204.5112 | 6352.2936 | 2241.349 | 1418.3458 | 6480.1221 | 1238.3461 | 6538.0225 | 2302.8204 | 1480.0553 | 7081.2568
Lu-169m |  | . | . | . | 7.1054e+12 | 7.1054e+12 | 7.1054e+12 | . | . | . | . | . | 3.8012e+13 | 3.6232e+13 | 3.5913e+13 | 3.6699e+13 | 1.4115e+12
Lu-170 |  | 89279.2531 | 2943.0293 | 1048261.8251 | 13634.2466 | 11695.9761 | 2356.6482 | 401.9088 | 2343.0606 | 810.5355 | 495.1373 | 2437.8073 | 403.1744 | 2386.5125 | 816.7365 | 506.1815 | 2708.476
Lu-171 |  | 26581.2867 | 377.7854 | 134561.3432 | 11921.2227 | 7755.7847 | 361.2051 | 456.9697 | 2167.967 | 790.2484 | 515.211 | 2158.1733 | 490.7757 | 2312.3486 | 852.0286 | 547.7799 | 2368.1796
Lu-171m |  | . | . | . | 218844134525.8525 | 218844134525.8525 | 218844134525.8525 | . | . | . | . | . | 27253426083.0482 | 55360210022.6732 | 29237240583.8287 | 27495467250.4994 | 43473914869.2713
Lu-172 |  | 18456.7117 | 299.2948 | 106604.225 | 4988.3084 | 3787.4472 | 278.0994 | 172.6365 | 887.9105 | 314.3287 | 199.8132 | 906.6352 | 177.4945 | 918.1245 | 324.2636 | 208.2147 | 990.9395
Lu-172m |  | . | . | . | 7.9339e+12 | 7.9339e+12 | 7.9339e+12 | . | . | . | . | . | 4.5319e+12 | 5.9047e+12 | 4.3208e+12 | 4.3938e+12 | 1.5761e+12
Lu-173 |  | 800.544 | 1.9226 | 684.7973 | 719.2945 | 243.921 | 1.9129 | 42.3317 | 142.095 | 59.2582 | 44.1772 | 126.6643 | 50.8434 | 164.4078 | 69.9176 | 53.2912 | 142.8896
Lu-174 |  | 421.9128 | 0.67665 | 241.0106 | 480.7505 | 116.2867 | 0.67461 | 22.5625 | 97.1376 | 38.689 | 26.0524 | 89.1943 | 24.2665 | 105.4133 | 42.2603 | 28.9462 | 95.5023
Lu-174m |  | 1689.9341 | 5.4288 | 1933.6712 | 7987.2147 | 810.3136 | 5.4078 | 712.0483 | 1796.0963 | 893.4663 | 746.1811 | 1418.6887 | 845.0804 | 2106.9932 | 1081.0749 | 916.0587 | 1586.6795
Lu-176 |  | 16.2456 | 0.013517 | 4.8145 | 26.3785 | 3.2555 | 0.013499 | 1.0788 | 4.5446 | 1.6424 | 1.1306 | 4.6236 | 1.2875 | 5.1855 | 1.8461 | 1.3333 | 5.2402
Lu-176m |  | 6143917.184 | 178354.1024 | 63526990.3266 | 20343112.899 | 4392502.8705 | 171858.4252 | 2168029.1605 | 5620643.5851 | 2591741.2087 | 2177062.6153 | 3578733.0663 | 2425855.6465 | 6739151.6586 | 3157758.4084 | 2638034.4189 | 4041208.4165
Lu-177 |  | 36009.05 | 393.3924 | 140120.3239 | 276302.5797 | 25955.9979 | 388.5938 | 12676.0003 | 48581.369 | 18175.1474 | 13050.7923 | 48467.0599 | 15648.0084 | 57364.0506 | 21204.3387 | 15451.048 | 54888.1735
Lu-177m |  | 521.605 | 1.3319 | 474.396 | 402.4797 | 153.6169 | 1.3241 | 16.7393 | 69.8218 | 25.4195 | 17.6472 | 70.1606 | 19.4582 | 79.1936 | 28.6654 | 20.7715 | 79.9536
Lu-178 |  | 285383773.1875 | 11837984.4008 | 4216508117.2465 | 24246759.8305 | 22230205.0492 | 7738709.1414 | 887064.1382 | 4701657.3504 | 1672915.2898 | 1051110.246 | 4469769.7839 | 894429.6527 | 4796491.9162 | 1687667.0756 | 1087467.1415 | 4816677.2896
Lu-178m |  | 455843597.2174 | 13583788.1609 | 4838336587.0627 | 3799245.9937 | 3764910.8482 | 2949669.5811 | 152355.3175 | 658349.0049 | 238055.1837 | 162230.1992 | 664508.0222 | 168356.0191 | 729070.389 | 262113.0979 | 188047.6242 | 754729.3751
Lu-179 |  | 3544435.33 | 118685.5129 | 42273955.7466 | 8823489.0135 | 2385943.1736 | 113364.6183 | 441026.6905 | 1831444.7298 | 667201.1363 | 462027.9615 | 1548285.19 | 556023.5319 | 2128367.7066 | 758636.492 | 540954.4173 | 1752807.3624
Lu-180 |  | . | . | . | 10979591.5126 | 10979591.5126 | 10979591.5126 | . | . | . | . | . | 376339.678 | 1984379.2705 | 695153.4415 | 452477.9876 | 2181122.3214
Lu-181 |  | . | . | . | 44670315.0292 | 44670315.0292 | 44670315.0292 | . | . | . | . | . | 1865089.8428 | 8626253.0601 | 3116522.2572 | 2018815.6394 | 8873865.7628
Mg-27 |  | . | . | . | 10917929.1292 | 10917929.1292 | 10917929.1292 | . | . | . | . | . | 386320.6824 | 1992247.0249 | 706419.1023 | 444722.1701 | 2168872.9403
Mg-28 |  | 76119.2332 | 2568.9885 | 915034.2315 | 55973.5236 | 31156.7934 | 2379.473 | 1834.0758 | 9817.9056 | 3438.8921 | 2157.0577 | 10087.4167 | 1861.0994 | 10068.0877 | 3499.8313 | 2255.532 | 11119.2754
Mn-50m |  | . | . | . | 11677379.0249 | 11677379.0249 | 11677379.0249 | . | . | . | . | . | 396918.7495 | 2095843.8733 | 733023.6824 | 467100.9334 | 2319739.4928
Mn-51 |  | 78232617.3603 | 3731809.9343 | 1329213348.0941 | 1951942.9485 | 1901701.8953 | 1260940.336 | 72031.1264 | 340835.5425 | 121131.4806 | 79234.2391 | 343617.8735 | 76063.0762 | 362473.6793 | 128247.6917 | 83979.6943 | 387758.1721
Mn-52 |  | 17088.8686 | 463.9825 | 165263.4394 | 3429.9459 | 2808.0552 | 399.1504 | 112.7365 | 599.7512 | 209.9129 | 132.1419 | 620.0505 | 114.8744 | 613.0957 | 214.4805 | 135.6137 | 681.367
Mn-52m |  | 242833498.7846 | 15490990.6456 | 5517652802.1894 | 1885322.8121 | 1870164.1237 | 1669212.6538 | 62127.1695 | 327229.6426 | 114628.3479 | 72322.7734 | 336579.0609 | 63678.1826 | 338351.3083 | 116225.0556 | 75508.547 | 374523.9214
Mn-53 |  | 981.6851 | 2.485 | 885.1323 | . | 465.4559 | 2.4788 | . | . | . | . | . | . | . | . | . | .
Mn-54 |  | 745.718 | 3.2123 | 1144.1887 | 248.2699 | 160.1834 | 3.1579 | 8.5559 | 43.4315 | 15.3508 | 9.7572 | 44.5869 | 8.8449 | 44.9093 | 15.9509 | 10.0212 | 49.3194
Mn-56 |  | 6262773.7267 | 255617.9957 | 91047201.71 | 368224.0224 | 346452.9218 | 147329.6637 | 11774.1234 | 65532.6498 | 22736.8889 | 14117.2325 | 67561.0414 | 11711.5852 | 65591.8591 | 22640.5915 | 14123.467 | 73148.5897
Mn-57 |  | . | . | . | 531226649.4741 | 531226649.4741 | 531226649.4741 | . | . | . | . | . | 25029006.849 | 116030170.1227 | 42413878.459 | 27722377.1479 | 105529454.4931
Mn-58m |  | . | . | . | 36681194.7238 | 36681194.7238 | 36681194.7238 | . | . | . | . | . | 1196410.6931 | 6571798.0436 | 2280950.0713 | 1440828.4579 | 7286807.7556
Mo-101 |  | 618471410.343 | 26406697.6232 | 9405659874.8736 | 4472979.9828 | 4438766.5144 | 3801548.8915 | 146181.8471 | 785743.556 | 274090.9633 | 172194.8644 | 809315.8627 | 148680.0632 | 801882.1123 | 278222.2215 | 176293.7969 | 888568.2561
Mo-102 |  | 514547272.4727 | 34423920.1181 | 12261271318.7831 | 359586372.093 | 208073819.1234 | 29608577.4376 | . | . | . | . | . | 22857804.9195 | 85133897.9616 | 30698888.8777 | 22128126.3989 | 71432699.6353
Mo-89 |  | . | . | . | 35153322.4297 | 35153322.4297 | 35153322.4297 | . | . | . | . | . | 1318509.1052 | 6426306.179 | 2259940.0674 | 1476147.5382 | 6983292.2413
Mo-90 |  | 2991580.6783 | 38444.3067 | 13693271.2202 | 327986.4358 | 289334.5564 | 34019.5856 | 12136.2057 | 56648.4284 | 20158.675 | 13358.8831 | 57651.8627 | 14250.2544 | 64105.0585 | 22645.4245 | 15381.7997 | 65155.2961
Mo-91 |  | 415065663.0694 | 28938993.4996 | 10307624749.7139 | 5752421.6527 | 5670666.8628 | 4743730.8751 | . | . | . | . | . | 226806.3668 | 1087418.4233 | 380648.384 | 253188.4891 | 1142732.4281
Mo-91m |  | . | . | . | 63344947.7044 | 63344947.7044 | 63344947.7044 | . | . | . | . | . | 2217698.6565 | 11413524.9216 | 4001397.5971 | 2539432.6009 | 12583626.5608
Mo-93 |  | 21.7883 | 0.43149 | 153.6886 | 4320.6692 | 18.999 | 0.42307 | 7749.6556 | 7732.6608 | 7732.6608 | 7749.6556 | 708.7625 | 9384.833 | 9539.285 | 9509.5368 | 9508.3176 | 858.3114
Mo-93m |  | 4621863.115 | 85462.879 | 30440564.1032 | 100340.8937 | 97892.9491 | 45696.7883 | 3286.1377 | 17762.9066 | 6161.5082 | 3866.0444 | 18235.2151 | 3425.8952 | 18285.2023 | 6264.1162 | 3995.3515 | 19932.9604
Mo-99 |  | 105959.6911 | 915.1254 | 325953.5917 | 151862.7735 | 52382.446 | 901.9012 | 5604.4456 | 27130.7211 | 9666.9818 | 6272.9679 | 26968.4005 | 6074.6305 | 28940.6579 | 10415.3722 | 6649.7733 | 30167.906
N-13 |  | . | . | . | 8802894.3947 | 8802894.3947 | 8802894.3947 | 327817.0255 | 1551917.0815 | 549728.3747 | 359937.4257 | 1576998.5697 | 363512.6572 | 1720903.6082 | 609587.6866 | 399130.6121 | 1748716.1918
N-16 |  | . | . | . | 232967739.1275 | 232967739.1275 | 232967739.1275 | . | . | . | . | . | 4819319.2242 | 38533749.2756 | 12593915.293 | 6876737.6781 | 46279602.9697
Na-22 |  | 48.6463 | 0.1315 | 46.8396 | 31.9533 | 13.6609 | 0.13061 | 1.0677 | 5.5132 | 1.9405 | 1.2322 | 5.6859 | 1.0947 | 5.7006 | 1.9866 | 1.2885 | 6.3476
Na-24 |  | 593613.8509 | 16135.6686 | 5747277.1813 | 28291.6366 | 26878.305 | 10100.4763 | 809.8205 | 5034.5985 | 1714.4849 | 1028.6909 | 5286.3284 | 763.9803 | 4813.4773 | 1618.026 | 982.452 | 5620.2018
Nb-87 |  | . | . | . | 18623640.0918 | 18623640.0918 | 18623640.0918 | . | . | . | . | . | 907705.7233 | 3864304.5596 | 1375294.7451 | 923228.3826 | 3699630.9984
Nb-88 |  | 339074128.0823 | 23186121.1712 | 8258540036.538 | 1521965.5165 | 1514886.6298 | 1422225.1213 | 52289.0612 | 263655.5924 | 93293.5173 | 59810.0906 | 270349.0161 | 54165.2512 | 276181.4674 | 97321.5635 | 63066.7803 | 302342.1187
Nb-88m |  | . | . | . | 2942503.891 | 2942503.891 | 2942503.891 | . | . | . | . | . | 102370.4361 | 532635.5159 | 185435.1923 | 120110.0567 | 584535.4911
Nb-89 |  | 7956190.721 | 338978.3797 | 120738889.4231 | 577447.8695 | 535983.6134 | 208008.883 | . | . | . | . | . | 19100.5555 | 102300.0994 | 35229.7264 | 22560.616 | 114711.4113
Nb-89m |  | 32523672.3857 | 1455405.8744 | 518393205.7567 | 1048391.0232 | 1013665.7814 | 598199.5482 | . | . | . | . | . | 40613.4887 | 194570.7992 | 69308.2753 | 45890.5587 | 208265.404
Nb-90 |  | 206019.935 | 8317.3986 | 2962529.5592 | 27135.2379 | 23784.664 | 6175.2696 | 827.0617 | 4751.4279 | 1641.8547 | 1010.2365 | 4951.488 | 807.7704 | 4723.445 | 1610.6255 | 1006.944 | 5390.4804
Nb-91 |  | 620.2407 | 0.48349 | 172.2128 | 2990.008 | 128.9741 | 0.48304 | . | . | . | . | . | 281.4575 | 1252.1987 | 471.8212 | 308.6953 | 593.9723
Nb-91m |  | 5137.8411 | 13.6312 | 4855.2171 | 35878.5473 | 2333.8851 | 13.59 | . | . | . | . | . | 1392.2271 | 7601.8385 | 2676.5497 | 1708.41 | 7127.3599
Nb-92 |  | 34.1217 | 0.032145 | 11.4495 | 8.4074 | 4.2447 | 0.031992 | . | . | . | . | . | 0.3066 | 1.5405 | 0.54938 | 0.34923 | 1.6701
Nb-92m |  | 35880.8601 | 836.4402 | 297927.1297 | 6564.7236 | 5447.9324 | 726.8804 | . | . | . | . | . | 229.2402 | 1201.1288 | 425.0328 | 268.3424 | 1304.0982
Nb-93m |  | 293.881 | 0.59078 | 210.427 | 35934.382 | 122.2074 | 0.58959 | 64371.2992 | 63978.7913 | 64609.1242 | 64371.2992 | 5894.6752 | 77953.6434 | 78930.2098 | 79454.6983 | 79080.684 | 7138.4516
Nb-94 |  | 17.4893 | 0.017854 | 6.3595 | 8.209 | 2.9741 | 0.017798 | 0.28366 | 1.4287 | 0.5049 | 0.32284 | 1.4731 | 0.29548 | 1.4885 | 0.52789 | 0.3313 | 1.6307
Nb-94m |  | . | . | . | 2106249099.3006 | 2106249099.3006 | 2106249099.3006 | . | . | . | . | . | 111419681.1612 | 566648664.191 | 206497923.2009 | 131859883.6889 | 418411460.9005
Nb-95 |  | 7994.193 | 53.9957 | 19232.4391 | 2402.4371 | 1685.4019 | 52.4622 | 83.7209 | 420.2745 | 149.0785 | 95.0516 | 430.7277 | 87.7561 | 437.7231 | 156.599 | 97.5787 | 477.2499
Nb-95m |  | 59003.1743 | 896.4644 | 319306.8597 | 258622.2703 | 41759.4642 | 880.043 | 10202.8752 | 43218.1592 | 15452.0159 | 10619.3191 | 43182.2935 | 14259.1835 | 54131.4742 | 19260.8922 | 13750.2895 | 51375.9374
Nb-96 |  | 146852.0684 | 5129.1418 | 1826921.4764 | 27026.6903 | 22544.1508 | 4188.0532 | 929.8127 | 4716.302 | 1668.6332 | 1064.1912 | 4856.7876 | 970.3508 | 4888.2616 | 1741.3825 | 1104.0584 | 5368.9172
Nb-97 |  | 60220669.3966 | 2119523.118 | 754941561.7816 | 1890069.4753 | 1828115.8648 | 982809.7556 | 67929.0963 | 333950.2066 | 118177.3894 | 76198.7254 | 338334.1089 | 73034.3924 | 350958.5892 | 126337.9957 | 78043.0083 | 375466.8575
Nb-98m |  | 55701686.1247 | 2714501.4232 | 966863690.449 | 653981.5019 | 645960.4945 | 522073.3142 | . | . | . | . | . | 22219.8548 | 118270.6765 | 41606.2606 | 25963.0649 | 129915.0018
Nb-99 |  | . | . | . | 1848528785.4773 | 1848528785.4773 | 1848528785.4773 | . | . | . | . | . | 116758135.2716 | 419385848.5358 | 161914937.3048 | 118931368.4753 | 367214699.2989
Nb-99m |  | . | . | . | 49682305.3217 | 49682305.3217 | 49682305.3217 | . | . | . | . | . | 1485129.9712 | 8798348.2007 | 3005010.8802 | 1865967.8253 | 9869509.7163
Nd-134 |  | . | . | . | 19731924.7156 | 19731924.7156 | 19731924.7156 | . | . | . | . | . | 923526.0472 | 3931153.5028 | 1423019.3138 | 971212.1416 | 3919794.4105
Nd-135 |  | 492454102.6501 | 26730932.5179 | 9521147361.5244 | 5743114.5023 | 5673526.2706 | 4682480.0954 | . | . | . | . | . | 242430.299 | 1101955.3871 | 394389.4269 | 264206.7473 | 1140883.5402
Nd-136 |  | 59332425.0433 | 2595742.828 | 924563703.9256 | 6586363.4549 | 5890508.4023 | 1805284.8016 | 282268.2717 | 1230513.247 | 461442.4676 | 310050.5819 | 1169596.7497 | 318595.9242 | 1349466.4276 | 513741.7615 | 343570.7786 | 1308396.9774
Nd-137 |  | 142943547.7694 | 6608329.3756 | 2353785366.6791 | 2061257.2699 | 2030203.6819 | 1554096.3583 | . | . | . | . | . | 76436.4218 | 382483.0819 | 136218.6079 | 87291.4351 | 409473.7255
Nd-138 |  | 1097348.8856 | 46186.2233 | 16450822.9654 | 7755746.0425 | 908256.0569 | 44068.9731 | 636645.3971 | 1992917.7496 | 910825.6903 | 667395.7115 | 1356633.4645 | 806818.7223 | 2254409.2167 | 1057209.2726 | 790846.9504 | 1540697.6473
Nd-139 |  | 509934513.5601 | 23724180.9197 | 8450188650.0596 | 6890804.673 | 6793463.9909 | 5284489.0112 | 257133.7886 | 1239752.1949 | 442016.9116 | 287280.5086 | 1232416.3831 | 275735.2542 | 1307338.1824 | 470894.0164 | 311884.3479 | 1368874.9593
Nd-139m |  | 2979742.3377 | 112306.91 | 40001995.4048 | 180151.0203 | 169161.9011 | 67610.1919 | 6240.3952 | 31767.4153 | 11263.3301 | 7181.6838 | 32408.1027 | 6488.9951 | 33124.9972 | 11751.1488 | 7448.55 | 35787.4345
Nd-140 |  | 19825.5099 | 595.0372 | 211943.118 | 810087.6439 | 17732.7772 | 577.2867 | . | . | . | . | . | 310712.4774 | 348446.486 | 280771.9462 | 280238.3716 | 160925.8633
Nd-141 |  | 202058551.9137 | 8561024.165 | 3049305241.65 | 8329692.5714 | 7978970.3735 | 4135478.8717 | 398011.9192 | 1759070.5356 | 681126.707 | 450322.0571 | 1498219.7718 | 469302.8776 | 1905088.9571 | 755557.8682 | 504326.0638 | 1654713.5089
Nd-141m |  | . | . | . | 128494209.9885 | 128494209.9885 | 128494209.9885 | 4511400.8967 | 22507537.3686 | 7976764.5389 | 5110425.0822 | 23063903.4609 | 4737358.0585 | 23431846.9032 | 8393946.726 | 5248763.1007 | 25525684.5624
Nd-144 |  | 2.5809 | 0.00022791 | 0.081176 | . | 0.078701 | 0.00022788 | . | . | . | . | . | . | . | . | . | .
Nd-147 |  | 10941.7612 | 117.1995 | 41744.6446 | 41413.6611 | 7168.7283 | 115.6336 | 1821.1408 | 7698.5926 | 2883.4729 | 1972.1162 | 7319.585 | 2005.3259 | 8445.4167 | 3207.1908 | 2192.2108 | 8226.9236
Nd-149 |  | 18666312.1465 | 529722.3885 | 188678974.015 | 2354595.1589 | 2067936.2001 | 422644.4138 | 94721.2629 | 417096.4703 | 151047.2814 | 102134.2313 | 415033.0955 | 109296.4973 | 463190.6126 | 167199.0419 | 115007.7422 | 467746.0043
Nd-151 |  | 895838934.3225 | 36380647.0887 | 12958227394.704 | 8816392.755 | 8724593.7707 | 7040841.0059 | 310637.2146 | 1557921.3963 | 550644.6315 | 356096.3192 | 1582037.8266 | 326336.0846 | 1637473.3858 | 576714.3509 | 374927.9371 | 1751397.6736
Nd-152 |  | 715291164.5039 | 36863898.7919 | 13130354224.7589 | 47487974.9649 | 44381020.8505 | 20168282.0243 | . | . | . | . | . | 2346914.6697 | 9481984.411 | 3347677.3511 | 2373217.9698 | 9433600.7013
Ne-19 |  | . | . | . | 308135122.4025 | 308135122.4025 | 308135122.4025 | 11322781.1537 | 53565034.3609 | 19087258.723 | 12461566.6145 | 54072633.1903 | 12060721.6408 | 58160945.7255 | 20493564.5244 | 13418483.7562 | 61211784.8558
Ne-24 |  | . | . | . | 49099035.3917 | 49099035.3917 | 49099035.3917 | . | . | . | . | . | 1888334.6759 | 9057743.7457 | 3246154.8157 | 2177729.0455 | 9753641.7387
Ni-56 |  | 34430.2214 | 471.9658 | 168106.9585 | 6233.2223 | 5117.0916 | 433.2244 | 218.7557 | 1083.1592 | 384.097 | 247.5 | 1115.6539 | 233.2627 | 1145.2459 | 406.332 | 260.8077 | 1238.2446
Ni-57 |  | 116806.0995 | 4006.4544 | 1427037.4765 | 23500.3991 | 19299.6474 | 3325.4529 | 756.3693 | 4122.4159 | 1435.8977 | 896.8063 | 4259.8298 | 760.2983 | 4175.9409 | 1435.1136 | 920.1865 | 4668.4109
Ni-59 |  | 475.6149 | 1.0018 | 356.8213 | 715320.1374 | 203.8128 | 0.99968 | . | . | . | . | . | 31768.3489 | 139541.8032 | 50562.7151 | 33912.3652 | 142100.0696
Ni-63 |  | 204.342 | 0.43514 | 154.9899 | . | 88.1384 | 0.43421 | . | . | . | . | . | . | . | . | . | .
Ni-65 |  | 9849283.0863 | 163163.692 | 58116399.5743 | 1135371.5429 | 1000494.2162 | 140624.9493 | 36568.7026 | 202312.9613 | 70369.7257 | 43699.5996 | 207107.1073 | 36640.2115 | 203974.8178 | 69944.461 | 44627.7927 | 225544.2939
Ni-66 |  | 18388.0084 | 534.1066 | 190240.5721 | 902435603.5337 | 16767.0231 | 519.0303 | 117116666.8828 | 252998808.2875 | 133974368.9341 | 117505758.7993 | 150507376.1642 | 139498963.2204 | 301349691.6491 | 159578359.4415 | 139962414.9254 | 179271008.0534
Np-232 |  | 2140549597.6896 | 23202122.6351 | 8264239512.0636 | 5280791.7745 | 5264440.3218 | 4293094.4088 | 186977.0536 | 908464.5975 | 324451.6419 | 210525.8009 | 930720.9684 | 201732.809 | 984278.8227 | 351887.7813 | 228768.506 | 1049042.0159
Np-233 |  | 3709058225.0454 | 154787641.3361 | 55132979065.2861 | 29717553.0927 | 29465587.7862 | 24764599.905 | 1531443.9792 | 5071867.7979 | 2002894.5402 | 1547313.865 | 4919795.3203 | 1759629.1321 | 6326512.4097 | 2510537.2655 | 1884231.5404 | 5903463.559
Np-234 |  | 56434.514 | 1699.9163 | 605484.0552 | 13842.0884 | 10915.2839 | 1474.4318 | 441.6355 | 2432.3796 | 846.4681 | 529.0426 | 2514.2617 | 452.2708 | 2514.0403 | 866.1339 | 552.5694 | 2749.7642
Np-235 |  | 5663.242 | 14.9222 | 5315.0589 | 87698.9456 | 2658.6933 | 14.8805 | 14886.2927 | 40495.5354 | 18395.0308 | 14886.2927 | 14409.9313 | 17997.5278 | 49813.0401 | 22747.6032 | 18406.5626 | 17421.6069
Np-236 |  | 7.0609 | 0.00071161 | 0.25346 | 88.0592 | 0.244 | 0.00071153 | . | . | . | . | . | 5.3998 | 19.1832 | 7.5105 | 5.5789 | 17.4932
Np-236m |  | 767906.0357 | 996.1445 | 354811.3497 | 1446264.0099 | 207810.4094 | 994.1701 | . | . | . | . | . | 81423.94 | 305941.4296 | 120989.4685 | 88183.4468 | 287303.8319
Np-237 | SE | 1.4455 | 8.3369e-05 | 0.029695 | 481.8161 | 0.029095 | 8.3364e-05 | 32.3442 | 96.4232 | 40.5217 | 32.4909 | 79.6027 | 39.0598 | 120.5128 | 51.5795 | 41.2539 | 95.7139
Np-238 |  | 71446.3158 | 1095.0191 | 390028.9588 | 52020.6882 | 27945.7969 | 1056.5846 | 1732.7946 | 9075.8165 | 3189.5213 | 2011.7322 | 9288.4032 | 1798.6003 | 9527.3384 | 3349.7508 | 2128.5554 | 10334.0351
Np-239 |  | 66682.8484 | 1146.3278 | 408304.3529 | 152021.0452 | 41625.8213 | 1118.6618 | 6693.0747 | 25504.909 | 9564.3409 | 6905.7783 | 25465.0576 | 8207.3702 | 31230.1465 | 11689.502 | 8504.0807 | 30199.3471
Np-240 |  | 67094209.3116 | 1656612.0061 | 590059737.7234 | 1413568.39 | 1381160.7685 | 754161.7032 | 49279.4562 | 243475.5743 | 86152.8955 | 55683.0014 | 248259.2253 | 53474.1669 | 264750.5725 | 94234.7703 | 60640.0835 | 280808.7682
Np-240m |  | . | . | . | 38166417.1261 | 38166417.1261 | 38166417.1261 | 1336225.9144 | 6649213.3477 | 2356493.218 | 1518438.539 | 6628104.7339 | 1485229.5235 | 7292329.5699 | 2595742.7378 | 1666807.837 | 7581850.7661
Np-241 |  | 1811849992.7604 | 65750961.7622 | 23419482118.0026 | 150666693.2735 | 138278379.6108 | 44646859.3224 | . | . | . | . | . | 9440449.7283 | 35856154.8505 | 13773165.6582 | 10083639.7456 | 29930301.8159
Np-242 |  | . | . | . | 154962618.6773 | 154962618.6773 | 154962618.6773 | . | . | . | . | . | 5295403.0894 | 28924231.6584 | 9998655.4948 | 6308987.386 | 30783697.7532
Np-242m |  | . | . | . | 18077793.1669 | 18077793.1669 | 18077793.1669 | . | . | . | . | . | 684783.7682 | 3416031.7569 | 1212435.5669 | 774802.7071 | 3591197.1909
O-14 |  | . | . | . | 26016391.4514 | 26016391.4514 | 26016391.4514 | . | . | . | . | . | 754362.5429 | 4443429.584 | 1506566.1887 | 935264.6172 | 5168218.8769
O-15 |  | . | . | . | 42732961.7649 | 42732961.7649 | 42732961.7649 | 1599220.4339 | 7575672.1944 | 2688830.131 | 1760525.0886 | 7655416.1122 | 1773357.7701 | 8400578.7222 | 2981613.8563 | 1952226.7094 | 8489005.8667
O-19 |  | . | . | . | 223541221.6226 | 223541221.6226 | 223541221.6226 | . | . | . | . | . | 7985164.0498 | 41526047.7403 | 14349744.2008 | 9323934.6502 | 44407002.5438
Os-180 |  | 802585663.1097 | 30279408.1363 | 10785059843.7854 | 34998519.0287 | 33432146.1045 | 15912328.1374 | 1631456.1669 | 6213553.7608 | 2466154.6709 | 1761295.239 | 5797429.6592 | 1987280.2147 | 7698852.0077 | 3108661.8337 | 2245109.4928 | 6952540.1725
Os-181 |  | 25170494.2811 | 882411.4356 | 314301392.4667 | 651387.4811 | 633675.3036 | 369252.7903 | 22582.1227 | 114846.2238 | 40739.3699 | 26101.4145 | 117076.2475 | 23900.032 | 121119.6696 | 42848.726 | 27713.2564 | 129399.6933
Os-182 |  | 294031.5381 | 8721.4 | 3106428.6513 | 160712.7202 | 100551.1043 | 8046.103 | 6536.5312 | 28393.0572 | 10381.3738 | 7043.239 | 28216.7028 | 7372.1237 | 31895.9891 | 11747.4106 | 8061.0193 | 31925.9693
Os-183 |  | 1279476.044 | 33900.7678 | 12074932.4936 | 190382.1154 | 163479.3546 | 28143.6284 | . | . | . | . | . | 8161.025 | 36973.7551 | 13628.0627 | 9654.9153 | 37819.8662
Os-183m |  | 1957705.1108 | 64421.7596 | 22946040.7246 | 159031.9016 | 146146.9266 | 44799.7479 | . | . | . | . | . | 5498.5461 | 29022.4836 | 10272.6546 | 6585.3907 | 31592.0706
Os-185 |  | 3647.7437 | 21.8256 | 7773.9366 | 985.7773 | 705.6143 | 21.2286 | 36.3946 | 174.1857 | 62.6222 | 40.7044 | 176.4375 | 39.4142 | 186.0948 | 67.9087 | 42.4982 | 195.827
Os-186 |  | 1.2573 | 0.00020077 | 0.07151 | . | 0.067662 | 0.00020073 | . | . | . | . | . | . | . | . | . | .
Os-189m |  | 34007434.6749 | 1514584.2497 | 539471633.5924 | 11517723370.9619 | 31902177.1764 | 1449823.0365 | 59259868227.6003 | 59423958052.5977 | 59236500771.6747 | 59259868227.6003 | 1925945717.397 | 74936344293.1874 | 70808942112.6083 | 71780422175.0845 | 73095487988.5286 | 2288023512.2677
Os-190m |  | . | . | . | 5868694.8377 | 5868694.8377 | 5868694.8377 | 215617.7478 | 1006795.7738 | 357920.5159 | 235997.4971 | 1031757.6525 | 234594.0177 | 1087089.8169 | 388862.4495 | 258034.801 | 1165830.3766
Os-191 |  | 14531.1588 | 105.5954 | 37611.4473 | 52697.9237 | 8742.6828 | 104.6254 | 3275.5558 | 9633.9876 | 4087.7215 | 3297.2482 | 8938.6801 | 3963.3236 | 12160.6372 | 5229.0685 | 4205.1311 | 10468.5696
Os-191m |  | 2444554.7826 | 33454.0392 | 11915814.6575 | 20765011.3177 | 1847908.0731 | 32950.0289 | 1925263.36 | 4253628.736 | 2116233.202 | 1925263.36 | 3526324.3408 | 2359410.2477 | 5341709.6732 | 2777681.1752 | 2591393.9042 | 4125019.5544
Os-193 |  | 124618.6692 | 3455.34 | 1230739.0052 | 710825.2889 | 97619.8784 | 3346.29 | 31362.0409 | 132136.3943 | 48872.8997 | 33590.8154 | 124856.4269 | 34896.1648 | 149543.2582 | 55480.6968 | 39006.8404 | 141207.1572
Os-194 |  | 26.1549 | 0.023945 | 8.5288 | 14326.2481 | 6.4287 | 0.023923 | 2805.0141 | 4199.8849 | 2835.0831 | 2805.0141 | 2404.2978 | 3701.1097 | 5050.6271 | 3540.3449 | 3537.2505 | 2845.9437
Os-196 |  | 95082608.3142 | 3990083.7539 | 1421206513.4681 | 30901522.3233 | 22945429.9337 | 3407162.6716 | . | . | . | . | . | 1496809.5228 | 6397804.2862 | 2355464.0606 | 1650541.8307 | 6138661.9007
P-30 |  | . | . | . | 36122725.9326 | 36122725.9326 | 36122725.9326 | 1294138.092 | 6105921.1447 | 2177636.2125 | 1423551.9012 | 6143565.5414 | 1332020.7228 | 6382132.6028 | 2250149.3977 | 1491740.0372 | 7175866.584
P-32 |  | 4521.637 | 60.9485 | 21708.914 | 328410.7597 | 3700.0333 | 60.1269 | 69907.3164 | 207408.8396 | 97943.0631 | 73171.4713 | 54772.0431 | 83267.3814 | 247046.9734 | 116661.0707 | 87155.3525 | 65239.5891
P-33 |  | 24111.2024 | 78.1756 | 27844.9389 | 76772766.9086 | 12919.7812 | 77.9228 | 9985580.5054 | 21528234.581 | 11405943.2496 | 10017080.7593 | 12804091.1319 | 11893935.8908 | 25642519.4121 | 13585745.7374 | 11931456.1933 | 15251095.2148
Pa-227 |  | 19952381.3675 | 2159.7978 | 769286.7921 | 120559314.5197 | 736203.908 | 2159.5254 | 7688351.6025 | 22028078.4142 | 9375401.5805 | 7688351.6025 | 20000856.7051 | 9033813.1329 | 27931286.4784 | 12143728.8188 | 9799390.5171 | 23949398.4496
Pa-228 |  | 222173.7708 | 55.2829 | 19690.9047 | 52002.1762 | 13419.9702 | 55.2104 | 1750.818 | 8862.9928 | 3146.0012 | 2013.4408 | 9080.223 | 1877.3235 | 9622.7772 | 3414.3901 | 2200.6297 | 10330.3577
Pa-229 |  | 1129788.7615 | 332.6818 | 118496.1569 | 700660.3749 | 93010.81 | 332.4261 | . | . | . | . | . | 46375.5303 | 153326.3999 | 63184.8278 | 49087.5496 | 139187.8725
Pa-230 |  | 11142.5427 | 0.30446 | 108.4432 | 5530.6846 | 105.3522 | 0.30443 | 193.4332 | 952.0542 | 339.9245 | 220.5664 | 972.9576 | 205.5098 | 1034.2983 | 369.9025 | 240.7294 | 1098.6838
Pa-231 |  | 0.44032 | 3.1371e-05 | 0.011174 | 325.5626 | 0.010897 | 3.1369e-05 | 13.2934 | 56.9566 | 20.6289 | 14.0677 | 53.8653 | 17.0448 | 70.4079 | 25.6707 | 18.4322 | 64.6738
Pa-232 |  | 164865.3225 | 1320.166 | 470222.8447 | 52103.913 | 36516.8415 | 1277.5659 | 1799.5724 | 9072.02 | 3199.821 | 2051.0654 | 9302.0149 | 1895.5643 | 9639.1768 | 3405.9853 | 2187.7882 | 10350.5679
Pa-233 | SE | 4933.794 | 29.348 | 10453.3174 | 10730.3892 | 2554.0145 | 29.0954 | 426.1436 | 1796.4879 | 654.4349 | 450.3638 | 1821.0362 | 504.1915 | 2113.8925 | 767.3708 | 552.3234 | 2131.6177
Pa-234 |  | 1274573.8369 | 36137.0816 | 12871473.093 | 158082.8736 | 139119.5357 | 28749.86 | 5438.6047 | 27265.1534 | 9636.5277 | 6204.6053 | 28033.535 | 5815.619 | 29058.2091 | 10355.0652 | 6633.7976 | 31403.5439
Pa-234m |  | . | . | . | 2465835221.7797 | 2465835221.7797 | 2465835221.7797 | 138752183.8852 | 653347661.9839 | 243821772.407 | 158573924.4403 | 439476304.8773 | 144303440.5006 | 687875424.8664 | 256161515.8972 | 166777482.1313 | 489844110.9494
Pa-235 |  | 585665394.2176 | 22261132.7252 | 7929073367.3101 | 427494045.9869 | 239647721.206 | 20421492.4891 | . | . | . | . | . | 143101636.4447 | 387309896.74 | 186431366.9324 | 144108484.2355 | 84922722.7525
Pa-236 |  | . | . | . | 11363203.1643 | 11363203.1643 | 11363203.1643 | . | . | . | . | . | 384339.4481 | 2070623.3364 | 720919.7484 | 452784.9526 | 2257327.7007
Pa-237 |  | . | . | . | 17208496.8696 | 17208496.8696 | 17208496.8696 | . | . | . | . | . | 633048.6186 | 3174504.3708 | 1125603.6962 | 713863.3358 | 3418509.3859
Pb-194 |  | 1326694802.7347 | 64724733.1924 | 23053955272.514 | 7354130.9175 | 7311270.8317 | 6571088.2024 | . | . | . | . | . | 266182.6245 | 1357724.1537 | 479248.8232 | 311951.5403 | 1460915.8346
Pb-195m |  | 817925603.1539 | 28787661.1483 | 10253722491.8484 | 3728724.3105 | 3710459.9306 | 3287873.5816 | 133277.9892 | 641439.3083 | 228423.6648 | 148971.9553 | 652639.0422 | 140533.9427 | 690476.2375 | 245977.9574 | 164776.8496 | 740720.0727
Pb-196 |  | 269727382.2421 | 9938307.85 | 3539872524.1073 | 5055328.6369 | 4955376.348 | 3309731.9142 | . | . | . | . | . | 229705.8963 | 987285.6198 | 363061.2217 | 252440.0672 | 1004253.2201
Pb-197 |  | . | . | . | 7892188.678 | 7892188.678 | 7892188.678 | . | . | . | . | . | 263591.9208 | 1420379.8792 | 496718.1479 | 320948.7839 | 1567802.3058
Pb-197m |  | 150971817.6966 | 4130568.3175 | 1471244956.0485 | 1849668.6615 | 1825014.6099 | 1266851.406 | . | . | . | . | . | 70864.2841 | 343399.0032 | 122568.8108 | 82718.6235 | 367441.1384
Pb-198 |  | 21154586.8318 | 787614.2232 | 280536082.2318 | 1468566.488 | 1366546.2021 | 500534.489 | 59157.736 | 251927.8585 | 92600.5102 | 63253.2715 | 253793.9908 | 67697.9619 | 288365.5269 | 105503.8817 | 74797.5686 | 291734.273
Pb-199 |  | 72482838.0031 | 2723832.5218 | 970187284.385 | 1026641.8515 | 1011248.5059 | 738020.6405 | 34680.5253 | 179457.678 | 63322.9235 | 40411.2104 | 184451.6888 | 35496.1048 | 186878.4754 | 65542.9762 | 43088.2848 | 203944.8786
Pb-200 |  | 437414.8305 | 10454.6381 | 3723781.4074 | 352393.9874 | 185444.9306 | 9923.0744 | 17086.0692 | 60978.9733 | 23782.4653 | 17639.4642 | 59684.2143 | 20894.2796 | 75242.9715 | 29283.0098 | 21951.001 | 70003.9151
Pb-201 |  | 2565954.6991 | 79320.4884 | 28252738.9738 | 220176.5441 | 201331.8847 | 57017.056 | 8098.6193 | 37997.3309 | 13717.0365 | 8994.778 | 38639.5393 | 8738.5588 | 41344.718 | 14869.9415 | 10017.6815 | 43738.6013
Pb-201m |  | . | . | . | 242933345.9542 | 242933345.9542 | 242933345.9542 | . | . | . | . | . | 9909254.6333 | 46388416.0004 | 16811848.8202 | 10553679.1399 | 48259294.789
Pb-202 |  | 2.7567 | 0.017324 | 6.1706 | 115536.8202 | 1.9054 | 0.017216 | 560249.1989 | 560249.1989 | 560249.1989 | 560249.1989 | 19303.3371 | 681379.691 | 669369.9688 | 678351.5108 | 686476.3371 | 22951.6679
Pb-202m |  | 8012709.2959 | 308649.5775 | 109936236.1909 | 220829.0349 | 214486.9669 | 126692.7424 | 7701.7829 | 38311.686 | 13551.3708 | 8723.448 | 39370.2984 | 7949.5949 | 39844.1534 | 14197.785 | 9195.8343 | 43868.2201
Pb-203 |  | 280832.5951 | 6603.8324 | 2352183.6031 | 94429.6329 | 68606.5244 | 6039.4512 | 3987.5345 | 16233.9728 | 5994.0823 | 4193.1697 | 16262.2058 | 4844.7671 | 19087.778 | 6980.9119 | 5094.8951 | 18758.6742
Pb-204m |  | 83615218.6597 | 4830441.9107 | 1720529174.2788 | 675412.5205 | 669739.6996 | 588388.7661 | . | . | . | . | . | 23809.6779 | 122006.3457 | 43068.3234 | 27817.1948 | 134172.3253
Pb-205 |  | 141.2114 | 1.0489 | 373.5943 | 113987.4713 | 102.385 | 1.0411 | 553686.9868 | 553259.7592 | 553259.7592 | 553686.9868 | 19044.4794 | 673194.6361 | 662558.4138 | 669742.9887 | 680692.3347 | 22643.886
Pb-209 | SE | 20762627.2121 | 429094.0672 | 152836712.4039 | 735440091.4693 | 17836082.8006 | 420165.5049 | 129055463.4226 | 376207307.8226 | 166383164.7265 | 131049697.9567 | 122656018.9554 | 153719396.4323 | 448104704.4286 | 198180836.2075 | 156094751.344 | 146096947.0224
Pb-210 | SE | 0.15235 | 0.00020248 | 0.072121 | 7850.0843 | 0.048949 | 0.00020221 | 1505.437 | 2343.0208 | 1522.2174 | 1505.437 | 1300.6156 | 1907.1899 | 2883.511 | 1922.5659 | 1911.1966 | 1559.4382
Pb-211 |  | 52175426.6769 | 11961.6321 | 4260549.5118 | 35927018.5784 | 3549726.7662 | 11954.911 | 1398623.5344 | 6738724.0725 | 2408418.1194 | 1561691.7492 | 6355059.4903 | 1446458.4717 | 7086952.1922 | 2544189.5658 | 1678808.8084 | 7136988.8463
Pb-212 |  | 59007.923 | 43.3693 | 15447.4756 | 992954.7004 | 12093.4385 | 43.3355 | 42745.7603 | 170741.9937 | 63079.681 | 44417.9661 | 171386.3031 | 54306.3813 | 203358.1302 | 74208.1605 | 54017.6636 | 197252.8449
Pb-214 | SE | 83724103.5483 | 8363.1532 | 2978826.6301 | 13547129.744 | 2372687.4171 | 8357.1592 | 524689.7954 | 2306358.553 | 828099.065 | 560239.6686 | 2337754.0097 | 589188.4809 | 2586482.6043 | 924576.0855 | 661454.5319 | 2691169.9804
Pd-100 |  | 49968.0592 | 1152.9328 | 410656.9388 | 163856.9957 | 35025.301 | 1119.2331 | 11861.5255 | 32551.4579 | 14220.6785 | 11861.5255 | 27470.4673 | 14034.2475 | 40419.4982 | 18027.3944 | 15033.8326 | 32550.5872
Pd-101 |  | 4900299.3776 | 182316.4123 | 64938304.2287 | 514781.0188 | 462525.7127 | 131033.9076 | 18387.0981 | 89622.6482 | 31666.669 | 20540.5421 | 89411.7714 | 21544.5477 | 101950.5981 | 36337.2797 | 23866.8313 | 102262.4903
Pd-103 |  | 39896.0189 | 403.2964 | 143647.9741 | 620285.7982 | 29727.5939 | 399.0036 | 438987.2452 | 635824.3065 | 516299.1946 | 450588.3881 | 103460.3435 | 525945.9151 | 773493.8937 | 625991.8425 | 561992.6121 | 123221.2691
Pd-107 |  | 646.3907 | 1.3631 | 485.5152 | . | 277.2603 | 1.3602 | . | . | . | . | . | . | . | . | . | .
Pd-109 |  | 412881.5551 | 11204.5233 | 3990878.9954 | 8744656.2771 | 358817.8916 | 10894.9045 | 1180755.22 | 3437561.9387 | 1540976.0415 | 1214172.8206 | 1477638.5647 | 1423090.175 | 4176477.8689 | 1891634.1118 | 1513371.81 | 1737147.0493
Pd-109m |  | . | . | . | 178775003.0908 | 178775003.0908 | 178775003.0908 | . | . | . | . | . | 10087605.2398 | 37051910.5743 | 13362413.021 | 9573225.2167 | 35514085.319
Pd-111 |  | 312294699.2566 | 11493974.5977 | 4093977112.13 | 62301561.6187 | 51289081.9618 | 9411306.5844 | . | . | . | . | . | 2790043.7087 | 13804509.7314 | 4987746.2596 | 3215528.1095 | 12376355.3997
Pd-112 |  | 56076.2848 | 2027.2896 | 722089.401 | 42353967.6979 | 51971.4565 | 1956.4651 | . | . | . | . | . | 60765739.5343 | 70038991.3156 | 63983755.6145 | 62879330.4747 | 8413717.7817
Pd-114 |  | . | . | . | 1081610891.362 | 1081610891.362 | 1081610891.362 | . | . | . | . | . | 70183768.4906 | 270836383.7704 | 98350055.0018 | 71055037.962 | 214864610.9005
Pd-96 |  | . | . | . | 31570682.8299 | 31570682.8299 | 31570682.8299 | . | . | . | . | . | 1185860.9384 | 5857179.9687 | 2086228.6148 | 1336194.0136 | 6271592.2485
Pd-97 |  | . | . | . | 12940748.4176 | 12940748.4176 | 12940748.4176 | . | . | . | . | . | 439744.7029 | 2346939.794 | 808798.5101 | 519584.9526 | 2570710.8681
Pd-98 |  | 322880960.2483 | 17610590.7799 | 6272621796.0011 | 12599253.4271 | 12102680.8197 | 7181281.5681 | . | . | . | . | . | 529405.8854 | 2464551.8641 | 897523.3475 | 585712.1961 | 2502872.0651
Pd-99 |  | 437000314.0829 | 23299058.4793 | 8298766570.0599 | 3413740.7077 | 3385898.0845 | 2957334.7728 | . | . | . | . | . | 125867.08 | 632228.7243 | 223161.7747 | 143699.1975 | 678147.8208
Pm-136 |  | . | . | . | 18805456.9108 | 18805456.9108 | 18805456.9108 | . | . | . | . | . | 705817.6087 | 3441195.0222 | 1224903.1601 | 800958.8162 | 3735749.3478
Pm-137m |  | . | . | . | 21393960.9841 | 21393960.9841 | 21393960.9841 | . | . | . | . | . | 859510.5238 | 4019014.6963 | 1433143.2534 | 954007.9689 | 4249961.9218
Pm-139 |  | . | . | . | 23226457.8614 | 23226457.8614 | 23226457.8614 | . | . | . | . | . | 882886.7296 | 4289815.4931 | 1518183.3916 | 1023420.852 | 4613991.8439
Pm-140 |  | . | . | . | 550350221.067 | 550350221.067 | 550350221.067 | . | . | . | . | . | 21291381.6155 | 101958053.4873 | 36219682.671 | 23686540.8913 | 109328398.0893
Pm-140m |  | . | . | . | 5136637.9383 | 5136637.9383 | 5136637.9383 | . | . | . | . | . | 185747.9297 | 932001.0168 | 331767.276 | 213791.4454 | 1020405.5088
Pm-141 |  | 496015860.3748 | 30147912.8492 | 10738223243.3224 | 5965058.9695 | 5890942.4204 | 4930266.4889 | 213526.4984 | 1057136.1054 | 372614.3104 | 241825.191 | 1063859.9392 | 226034.92 | 1099962.8542 | 389134.5756 | 256190.9145 | 1184973.3437
Pm-142 |  | . | . | . | 153443911.6222 | 153443911.6222 | 153443911.6222 | 5673092.5901 | 27197473.2998 | 9632438.4604 | 6290572.0557 | 27317993.861 | 6066762.8003 | 28581243.2955 | 10099886.0673 | 6708876.2634 | 30482002.9357
Pm-143 |  | 2826.191 | 5.0344 | 1793.1841 | 764.8547 | 450.666 | 4.9927 | 28.5815 | 139.4818 | 50.2823 | 32.583 | 137.4808 | 31.0358 | 147.8518 | 53.9405 | 34.1923 | 151.9402
Pm-144 |  | 507.6125 | 0.60432 | 215.2506 | 112.4913 | 64.4939 | 0.60038 | 4.0614 | 19.7391 | 7.0101 | 4.5374 | 20.0023 | 4.3652 | 20.8554 | 7.5159 | 4.732 | 22.3467
Pm-145 |  | 407.2841 | 0.27731 | 98.7732 | 695.0086 | 71.3352 | 0.27701 | 163.7966 | 236.6497 | 167.2659 | 163.7966 | 120.8336 | 210.7642 | 267.9653 | 196.2022 | 192.7098 | 138.0651
Pm-146 |  | 94.1655 | 0.063653 | 22.6721 | 45.9773 | 13.0759 | 0.063522 | 1.6735 | 8.0679 | 2.8712 | 1.8669 | 8.1635 | 1.7695 | 8.5078 | 3.0583 | 1.9926 | 9.1335
Pm-147 |  | 521.291 | 0.79054 | 281.5787 | 2522913.2938 | 182.8115 | 0.78934 | 304599.9218 | 708252.5561 | 357438.6837 | 305707.5578 | 435593.6705 | 360146.3662 | 829039.543 | 423297.8735 | 355240.2271 | 501182.8075
Pm-148 |  | 9010.6336 | 213.6507 | 76099.0889 | 21153.005 | 5834.4638 | 206.6632 | 701.8264 | 3759.7844 | 1313.8716 | 825.6781 | 3828.1441 | 714.5314 | 3838.542 | 1335.9641 | 851.8797 | 4202.0954
Pm-148m |  | 2183.6698 | 13.937 | 4964.1353 | 778.3577 | 514.3647 | 13.6065 | 27.688 | 135.4344 | 48.0277 | 31.0073 | 138.6211 | 29.3925 | 142.4166 | 51.0685 | 32.4473 | 154.6226
Pm-149 |  | 57837.9344 | 1497.3552 | 533334.8945 | 1740140.1553 | 50660.2253 | 1458.3455 | 87842.971 | 388221.8681 | 140304.7453 | 94317.8829 | 307099.0266 | 102143.6731 | 429775.3504 | 153435.2287 | 107765.0089 | 345683.0366
Pm-150 |  | 5815800.1999 | 236056.7424 | 84079783.914 | 402745.6261 | 374981.8595 | 145113.2012 | 13327.7672 | 70792.7931 | 24703.7351 | 15596.3233 | 72642.3346 | 13557.3673 | 71770.1461 | 25067.216 | 16233.0308 | 80006.3895
Pm-151 |  | 154489.2473 | 4329.4614 | 1542087.6082 | 163700.3587 | 75585.0123 | 4105.8104 | 6343.5059 | 28464.4498 | 10255.0904 | 6831.4679 | 28533.0388 | 7200.824 | 31563.3525 | 11336.3078 | 7758.5388 | 32519.4709
Pm-152 |  | . | . | . | 73691436.5663 | 73691436.5663 | 73691436.5663 | . | . | . | . | . | 2719958.911 | 14140993.0547 | 5027487.8463 | 3180534.2708 | 14638981.5145
Pm-152m |  | . | . | . | 8257016.9236 | 8257016.9236 | 8257016.9236 | . | . | . | . | . | 299659.4344 | 1515374.5417 | 531916.9309 | 346313.6403 | 1640276.3162
Pm-153 |  | . | . | . | 201024044.925 | 201024044.925 | 201024044.925 | . | . | . | . | . | 13939867.9874 | 48690582.0003 | 19232242.8967 | 14039282.1085 | 39933911.113
Pm-154 |  | . | . | . | 31859982.6743 | 31859982.6743 | 31859982.6743 | . | . | . | . | . | 973084.7564 | 5602243.2021 | 1927081.0946 | 1200156.8301 | 6329062.3599
Pm-154m |  | . | . | . | 19912356.7304 | 19912356.7304 | 19912356.7304 | . | . | . | . | . | 676761.9551 | 3608895.6171 | 1252960.5905 | 804827.0066 | 3955637.6652
Po-203 |  | 153750716.9727 | 4191183.2361 | 1492835058.5183 | 1586569.5505 | 1568714.6087 | 1142346.9116 | 53459.6299 | 276662.0973 | 97828.7146 | 62162.3603 | 284825.8969 | 55110.2447 | 288716.6601 | 101656.3902 | 65091.1574 | 315175.8658
Po-204 |  | 4677048.0927 | 56690.7387 | 20192369.9126 | 379010.522 | 344615.7178 | 48799.9488 | . | . | . | . | . | 14733.664 | 71362.985 | 25652.8361 | 16847.3005 | 75291.3538
Po-205 |  | 46140174.4834 | 1612861.8905 | 574476618.9047 | 599347.5166 | 591053.2639 | 432868.5636 | 20312.4724 | 105231.2813 | 37086.7189 | 23604.3648 | 107707.3114 | 20918.1399 | 109703.6107 | 38544.5292 | 24559.4288 | 119061.829
Po-206 |  | 1618.5973 | 6.2636 | 2230.9994 | 6145.8208 | 813.8281 | 6.2331 | . | . | . | . | . | 233.3551 | 1147.2809 | 410.8065 | 268.4811 | 1220.8821
Po-207 |  | 6310082.296 | 202777.1717 | 72226112.2636 | 210495.9503 | 203127.8782 | 101618.9592 | 7255.2986 | 36715.3213 | 13082.4708 | 8353.5777 | 37664.5282 | 7491.7772 | 38441.2552 | 13710.5225 | 8765.6159 | 41815.5279
Po-208 |  | 0.18218 | 0.00051085 | 0.18196 | 2840433.8463 | 0.091033 | 0.00050942 | . | . | . | . | . | 116645.027 | 543598.9896 | 195751.0967 | 128725.7842 | 564259.0307
Po-209 |  | 0.040648 | 9.0682e-05 | 0.0323 | 2155.9101 | 0.017998 | 9.0481e-05 | . | . | . | . | . | 87.6623 | 415.5866 | 148.0989 | 97.8955 | 428.2767
Po-210 | SE | 1.7297 | 0.0060258 | 2.1463 | 47790284.5775 | 0.95781 | 0.0060049 | 1661450.8232 | 8367954.3028 | 2947242.7287 | 1891799.4624 | 8608322.3861 | 1725125.4374 | 8686647.7239 | 3079910.162 | 1946542.9147 | 9493655.2346
Po-211 |  | . | . | . | 1.3183e+12 | 1.3183e+12 | 1.3183e+12 | 45957900945.0806 | 230649066463.7771 | 81849801461.9244 | 52107197550.4082 | 236396870675.9734 | 47752840986.4861 | 240171247321.3986 | 85638925788.882 | 54145859249.5944 | 261888020181.3282
Po-212 |  | . | . | . | . | . | . | . | . | . | . | . | . | . | . | . | .
Po-212m |  | . | . | . | 1760947928.8612 | 1760947928.8612 | 1760947928.8612 | . | . | . | . | . | 47328869.9922 | 298301012.9013 | 100971824.9052 | 60714303.9189 | 349816551.0097
Po-213 | SE | . | . | . | 3.5248e+19 | 3.5248e+19 | 3.5248e+19 | . | . | . | . | . | 1.2794e+18 | 6.412e+18 | 2.2835e+18 | 1.4388e+18 | 7.0022e+18
Po-214 | SE | . | . | . | 4.0835e+17 | 4.0835e+17 | 4.0835e+17 | 14141575857990026 | 71487745605648120 | 25362608875742988 | 16147820183864046 | 73376101149948272 | 14732865615411396 | 74210681826328944 | 26481072056164500 | 16618956584522678 | 81120254528071200
Po-215 |  | . | . | . | 17646489958768398 | 17646489958768398 | 17646489958768398 | 6.4828e+14 | 2998188647875691 | 1.0688e+15 | 7.0432e+14 | 3.0555e+15 | 6.6853e+14 | 3196774554787926 | 1143465507415938 | 7.9669e+14 | 3505517768941265
Po-216 |  | . | . | . | 2.5081e+15 | 2.5081e+15 | 2.5081e+15 | 8.6972e+13 | 4.3883e+14 | 1.5516e+14 | 9.9024e+13 | 4.5196e+14 | 9.0358e+13 | 4.5728e+14 | 1.6183e+14 | 1.0163e+14 | 4.9823e+14
Po-218 | SE | . | 404156.315 | 143954268.3092 | 4936400978658710 | 143954264.1112 | 404156.3149 | 7.0491e+14 | 1.5277e+15 | 806790798254508 | 7.0732e+14 | 9.0986e+14 | 7.5974e+14 | 1.6465e+15 | 8.6954e+14 | 7.6234e+14 | 9.8063e+14
Pr-134 |  | 593041401.8433 | 35072895.6613 | 12492426433.8094 | 2674927.169 | 2662348.5111 | 2475001.1113 | . | . | . | . | . | 98728.0441 | 489349.8669 | 172855.6081 | 113047.5779 | 531380.7303
Pr-134m |  | 231368228.5738 | 13184264.9797 | 4696032569.7961 | 2400469.0048 | 2374618.2651 | 2013063.32 | . | . | . | . | . | 82093.9177 | 431485.963 | 150433.2328 | 98712.4455 | 476858.9544
Pr-135 |  | 323960358.8073 | 16762046.2883 | 5970383288.5229 | 4292900.5412 | 4233753.5353 | 3381941.7429 | . | . | . | . | . | 177908.1282 | 823642.1674 | 295758.078 | 196042.0146 | 852795.041
Pr-136 |  | 797535997.8271 | 60897691.7809 | 21690821935.7901 | 3367255.9008 | 3352580.6074 | 3178108.4623 | 113859.1554 | 585033.5211 | 206249.1057 | 131198.8921 | 600923.3204 | 117384.1284 | 600623.8738 | 213798.6246 | 136352.5815 | 668913.5018
Pr-137 |  | 100073961.4132 | 4346541.2583 | 1548171198.4866 | 3141523.0649 | 3039925.1315 | 1790902.9986 | 120336.4995 | 579205.8524 | 206944.1854 | 134375.7577 | 573846.6523 | 130411.5942 | 602865.865 | 219447.0942 | 144475.2077 | 624071.1298
Pr-138 |  | . | . | . | 73159966.6146 | 73159966.6146 | 73159966.6146 | 2795937.1609 | 13246183.7718 | 4705881.0768 | 3087599.6705 | 13307793.9288 | 3025047.2266 | 13902398.472 | 4979876.9457 | 3262684.7342 | 14533403.7274
Pr-138m |  | 16075581.823 | 772505.383 | 275154545.5379 | 296835.2464 | 291145.1717 | 211614.7876 | 10293.4541 | 52110.6113 | 18338.045 | 11743.2363 | 53219.3477 | 10742.0893 | 54581.4169 | 19059.6638 | 12302.6022 | 58967.0372
Pr-139 |  | 26741139.8888 | 926473.6469 | 329995674.9609 | 2615027.1211 | 2365010.4189 | 667039.1896 | 111010.6201 | 515297.9287 | 189518.9698 | 124124.5121 | 480141.577 | 129829.9884 | 549887.7125 | 206720.6827 | 137859.5314 | 519481.4414
Pr-140 |  | . | . | . | 44815786.0356 | 44815786.0356 | 44815786.0356 | . | . | . | . | . | 2053001.8194 | 8844000.6575 | 3214872.0019 | 2143438.1444 | 8902763.9289
Pr-142 |  | 122965.7277 | 4488.8884 | 1598873.0504 | 1164554.681 | 103988.0982 | 4314.7461 | 43488.5251 | 242004.251 | 85010.3919 | 52737.216 | 213851.8299 | 43208.6202 | 241301.0449 | 83343.4647 | 53480.7705 | 231341.5947
Pr-142m |  | 756995562.7514 | 27554048.6931 | 9814328693.4622 | . | 702788325.4993 | 26586327.1006 | . | . | . | . | . | . | . | . | . | .
Pr-143 |  | 7911.7601 | 91.2384 | 32497.7318 | 1457578.3512 | 6335.0652 | 90.1927 | 464728.5849 | 1355458.3725 | 617286.5454 | 474905.1232 | 261293.1802 | 489145.9996 | 1415823.1177 | 650660.8571 | 487076.4473 | 289551.4531
Pr-144 |  | 452576199.7633 | 28138765.7215 | 10022595913.0678 | 104692115.2195 | 84308750.9927 | 21141849.3594 | 5019417.3517 | 25262199.1714 | 9356370.0635 | 5953262.4404 | 19199271.3703 | 4955106.0669 | 25014363.7017 | 9281519.103 | 5873004.9653 | 20797341.0592
Pr-144m |  | . | . | . | 1164824347.1586 | 1164824347.1586 | 1164824347.1586 | 146359587.3702 | 368681470.0865 | 208972471.1913 | 161942758.4681 | 204133108.7005 | 187206804.0236 | 417229968.0943 | 243837762.8171 | 189109445.6156 | 231395164.4888
Pr-145 |  | 1427079.6636 | 52437.4175 | 18677402.2662 | 8212030.104 | 1141493.9593 | 50269.3025 | 437967.293 | 2074716.5575 | 765498.8678 | 497467.0513 | 1479964.4777 | 455927.1803 | 2152563.531 | 798982.0112 | 514284.9287 | 1631339.5761
Pr-146 |  | 199190961.937 | 11884014.0326 | 4232903164.7155 | 3888791.9553 | 3810891.0938 | 2887534.342 | . | . | . | . | . | 127262.5069 | 696213.7671 | 240890.8213 | 154803.5512 | 772517.8962
Pr-147 |  | 831659428.5799 | 36550721.4014 | 13018805251.1937 | 13858304.1565 | 13616904.7562 | 9928459.7323 | 536123.1168 | 2583192.3303 | 932619.7359 | 605300.2931 | 2508597.4716 | 574452.1441 | 2719762.3167 | 985807.5689 | 642518.7574 | 2752985.5275
Pr-148 |  | . | . | . | 40941352.3654 | 40941352.3654 | 40941352.3654 | . | . | . | . | . | 1416375.5685 | 7478211.1557 | 2589879.9198 | 1677411.3827 | 8133098.3406
Pr-148m |  | . | . | . | 47472142.3391 | 47472142.3391 | 47472142.3391 | . | . | . | . | . | 1885518.6214 | 8915574.9492 | 3165434.4795 | 2108491.1225 | 9430455.512
Pt-184 |  | 533110767.8519 | 16291518.4582 | 5802788506.5149 | 7359764.5984 | 7250473.6066 | 5021811.577 | . | . | . | . | . | 352266.8768 | 1482886.536 | 555585.2114 | 382912.757 | 1462034.9789
Pt-186 |  | 17711755.1541 | 663989.5097 | 236502859.1404 | 1075122.9299 | 1009271.0099 | 401182.0808 | 41078.13 | 192159.964 | 69604.6092 | 45767.4143 | 193869.7045 | 44397.9136 | 206354.6896 | 75699.9843 | 48599.4384 | 213575.7617
Pt-187 |  | 20051704.9939 | 572580.3922 | 203944336.2672 | 1062490.22 | 1004056.8884 | 365292.0199 | . | . | . | . | . | 45719.7327 | 208884.738 | 76501.8565 | 51577.9402 | 211066.2434
Pt-188 |  | 17852.4868 | 153.3258 | 54612.2873 | 31203.9767 | 9400.9083 | 151.2831 | 1491.3472 | 5562.208 | 2154.4408 | 1559.4048 | 5383.1507 | 1781.0713 | 6661.1998 | 2588.2573 | 1928.1637 | 6198.7452
Pt-189 |  | 1694592.9494 | 41958.0115 | 14944798.8866 | 292199.9963 | 245137.7747 | 35912.089 | 11534.1037 | 51722.438 | 19096.1981 | 12815.6708 | 51405.476 | 12885.4975 | 58217.4899 | 21608.8558 | 14418.2599 | 58046.2336
Pt-190 |  | 3.9908 | 0.00015914 | 0.056683 | . | 0.055889 | 0.00015913 | . | . | . | . | . | . | . | . | . | .
Pt-191 |  | 140439.3898 | 2824.5123 | 1006047.8604 | 78307.0002 | 47881.8315 | 2674.2674 | 3519.8707 | 14028.7155 | 5379.7434 | 3774.8678 | 13635.387 | 3923.0946 | 16140.479 | 6250.862 | 4484.8753 | 15555.8743
Pt-193 |  | 796.1826 | 1.388 | 494.3758 | 217910.9221 | 304.5684 | 1.3856 | 997849.601 | 993005.6709 | 993005.6709 | 997849.601 | 36285.44 | 1231110.015 | 1190406.5215 | 1206459.2457 | 1231484.0421 | 43288.53
Pt-193m |  | 64023.0507 | 732.8862 | 261042.7905 | 1452876.903 | 49656.2458 | 724.2304 | 120627.3752 | 284725.5199 | 136161.2661 | 121482.8885 | 245051.3201 | 146221.5459 | 362041.7857 | 178639.8154 | 161916.636 | 288617.4991
Pt-195m |  | 49895.5741 | 650.4675 | 231686.5157 | 231223.055 | 34864.0232 | 640.3186 | 17192.6885 | 44032.0266 | 20090.0842 | 17192.6885 | 38960.5624 | 20328.9496 | 55829.6962 | 26001.1868 | 22343.1882 | 45933.0173
Pt-197 |  | 362622.1228 | 8337.6606 | 2969746.5824 | 3184944.2321 | 293392.9701 | 8129.4608 | 185122.2253 | 576745.0038 | 238694.886 | 187799.6128 | 534676.5447 | 228428.2448 | 732852.996 | 306433.6014 | 241992.5924 | 632696.8493
Pt-197m |  | 28546717.1514 | 663066.8374 | 236174217.4713 | 11999850.8097 | 8156684.7246 | 614813.9711 | 575451.4861 | 2132850.7114 | 835530.9833 | 605113.9338 | 2045158.5916 | 678989.2601 | 2582868.3977 | 1018390.092 | 769199.7107 | 2383799.2902
Pt-199 |  | 280123242.8061 | 8216000.9038 | 2926413258.304 | 14370901.5147 | 13606066.1209 | 5131662.286 | 547793.1736 | 2559390.1299 | 913818.6123 | 601916.4512 | 2528806.2227 | 595008.9775 | 2754073.2758 | 990005.606 | 657063.1179 | 2854814.2284
Pt-200 |  | 213286.82 | 6942.1572 | 2472689.716 | 2115421.8591 | 179673.2393 | 6702.0228 | 109828.7701 | 375174.1894 | 149706.0174 | 113182.3204 | 356415.48 | 134995.8784 | 465548.1946 | 186578.4651 | 143553.1531 | 420233.6518
Pt-202 |  | 15829.8812 | 518.2768 | 184602.2317 | 2778907.3699 | 14503.5631 | 501.7555 | . | . | . | . | . | 687866.7178 | 2042104.3185 | 966676.6005 | 720080.8616 | 552036.6479
Pu-232 |  | 74451671.0828 | 8167.669 | 2909198.1665 | 46725143.137 | 2641515.1313 | 8165.3459 | . | . | . | . | . | 2879548.8788 | 9933779.6679 | 3979087.9413 | 3020876.4311 | 9282062.3198
Pu-234 |  | 2560951.453 | 412.7019 | 146998.0734 | 2717387.5222 | 132252.5543 | 412.5728 | 145900.7799 | 465997.4358 | 185886.4198 | 146958.0319 | 449672.0267 | 169244.9047 | 586380.1067 | 235176.9617 | 180102.4649 | 539815.5818
Pu-235 |  | 5695909266.2045 | 251064558.5097 | 89425337377.5007 | 41061329.5235 | 40748863.7921 | 35072437.1619 | 2081880.5254 | 7059568.2709 | 2784941.8176 | 2134189.0813 | 6806147.8715 | 2406653.8874 | 8833921.6157 | 3503837.0797 | 2599108.5595 | 8156932.0923
Pu-236 |  | 5.8646 | 0.00039427 | 0.14043 | 117516.6618 | 0.13715 | 0.00039424 | 70426.6899 | 121262.8569 | 81223.2344 | 71375.4432 | 19293.3621 | 85216.2948 | 149227.6831 | 100530.8032 | 88188.8839 | 23344.9682
Pu-237 |  | 27177.4583 | 178.9954 | 63755.4073 | 29772.5105 | 11618.6965 | 176.7684 | 1659.2706 | 5201.1752 | 2099.8533 | 1660.9689 | 4917.4747 | 1951.3022 | 6573.8016 | 2685.2866 | 2069.0506 | 5914.381
Pu-238 |  | 0.63004 | 4.954e-05 | 0.017645 | 29458.2648 | 0.017165 | 4.9536e-05 | 25733.833 | 37048.7089 | 28253.7632 | 25908.8931 | 4836.3267 | 31137.9379 | 45576.0868 | 34756.8377 | 31996.1474 | 5851.9553
Pu-239 |  | 0.56155 | 4.3086e-05 | 0.015347 | 48782.5003 | 0.014938 | 4.3083e-05 | 7881.1797 | 23959.4288 | 10902.0956 | 8201.9254 | 8015.518 | 9528.3463 | 29423.1219 | 13477.0838 | 10226.0068 | 9690.7613
Pu-240 |  | 0.56198 | 4.3119e-05 | 0.015358 | 28641.0591 | 0.01495 | 4.3116e-05 | 23125.3845 | 34439.6596 | 25629.5141 | 23393.8384 | 4702.1615 | 27981.7153 | 42410.2713 | 31560.5919 | 28925.2667 | 5689.6154
Pu-241 |  | 61.1713 | 0.004306 | 1.5337 | 12384876.1 | 1.4962 | 0.0043057 | 637276.9123 | 2074577.7876 | 820164.0736 | 640960.5939 | 1997949.2387 | 770409.8528 | 2697993.9011 | 1074903.1293 | 817085.8583 | 2460285.4923
Pu-242 |  | 0.59028 | 4.5501e-05 | 0.016207 | 27599.3933 | 0.015774 | 4.5498e-05 | 3777.9792 | 15533.358 | 6774.9338 | 4473.6071 | 4531.1455 | 4571.3548 | 19137.0971 | 8361.6234 | 5527.5403 | 5482.686
Pu-243 |  | 8045206.6507 | 184267.3657 | 65633203.8359 | 12779397.6626 | 4591689.6228 | 177637.3893 | 766598.8395 | 2309562.1087 | 968486.2475 | 778114.2727 | 2120475.1524 | 883121.8631 | 2891973.423 | 1225694.3698 | 979557.6295 | 2538658.1517
Pu-244 |  | 0.56139 | 4.5823e-05 | 0.016322 | 625.8234 | 0.01586 | 4.582e-05 | 16.6765 | 94.0694 | 32.6195 | 20.2466 | 95.8612 | 21.2173 | 119.9583 | 41.5234 | 26.0263 | 124.3213
Pu-245 |  | 435875.0892 | 12881.1784 | 4588077.7981 | 362702.2393 | 189779.4659 | 12094.2432 | 13022.2619 | 61772.2682 | 22061.5243 | 14490.9381 | 62983.4891 | 14159.1426 | 67721.5211 | 24295.5249 | 16058.3431 | 72051.6742
Pu-246 |  | 4305.1344 | 59.2399 | 21100.3549 | 42810.913 | 3299.9828 | 58.3562 | 2020.9333 | 7467.5534 | 2833.8408 | 2068.2066 | 7210.2616 | 2582.2107 | 9198.1726 | 3491.6967 | 2558.1202 | 8504.4911
Ra-219 |  | . | . | . | 3.2563e+12 | 3.2563e+12 | 3.2563e+12 | . | . | . | . | . | 144740956219.6559 | 622262712925.9264 | 222469648538.483 | 159059261551.7177 | 646877046171.5018
Ra-220 |  | . | . | . | 6.6098e+13 | 6.6098e+13 | 6.6098e+13 | . | . | . | . | . | 2.5205e+12 | 1.2062e+13 | 4.3076e+12 | 2.9239e+12 | 1.3131e+13
Ra-221 |  | . | . | . | 5361511305.8533 | 5361511305.8533 | 5361511305.8533 | . | . | . | . | . | 324763405.1353 | 1158361460.7761 | 445714513.3029 | 330872598.4369 | 1065077145.3679
Ra-222 |  | . | . | . | 15885570997.5223 | 15885570997.5223 | 15885570997.5223 | 601114907.3154 | 2678735153.1151 | 948187204.9915 | 639312844.5695 | 2742532862.6441 | 677027132.7535 | 2965768435.115 | 1038450216.7337 | 750458359.7137 | 3155706972.4182
Ra-223 |  | 243.9937 | 0.036244 | 12.9096 | 40252.7327 | 12.2572 | 0.036239 | 1773.6431 | 6875.9526 | 2588.7756 | 1849.5209 | 6848.7211 | 2111.5413 | 8258.1346 | 3092.5662 | 2254.5557 | 7996.3024
Ra-224 |  | 1108.0325 | 0.29185 | 103.9524 | 1669878.8859 | 95.0309 | 0.29177 | 67065.6986 | 284248.5959 | 101752.7582 | 70209.4032 | 291023.4329 | 86691.7181 | 333656.0392 | 116601.5571 | 83769.4651 | 331725.4661
Ra-225 | SE | 310.0893 | 0.031028 | 11.0518 | 389848.9668 | 10.6711 | 0.031025 | 94608.0332 | 129936.9784 | 95153.8488 | 94789.2747 | 65363.2779 | 127473.6432 | 153740.8467 | 116581.4184 | 115813.2396 | 77444.437
Ra-226 | Y | 0.23162 | 8.5271e-05 | 0.030372 | 1736.4551 | 0.026851 | 8.5239e-05 | 73.7534 | 290.9886 | 106.4277 | 75.8809 | 295.0135 | 96.7274 | 358.1819 | 129.3706 | 93.1876 | 344.951
Ra-227 |  | 155342017.6048 | 675970.5009 | 240770304.0955 | 14002542.3811 | 12194178.1053 | 642175.1727 | 552941.3785 | 2450709.7106 | 882353.2635 | 595093.8602 | 2369748.7648 | 668697.6289 | 2896381.1101 | 1047364.2771 | 730542.951 | 2781638.7985
Ra-228 |  | 0.26858 | 0.000145 | 0.051647 | 59815.7464 | 0.043317 | 0.00014492 | . | . | . | . | . | 153583.8789 | 154988.3913 | 156097.842 | 154717.3393 | 11882.5422
Ra-230 |  | 16415136.755 | 533866.7254 | 190155123.1134 | 12422195.2089 | 6817593.7996 | 496389.4815 | . | . | . | . | . | 616817.3985 | 2546415.9236 | 949215.1452 | 676621.9269 | 2467699.0232
Rb-77 |  | . | . | . | 15554481.7228 | 15554481.7228 | 15554481.7228 | . | . | . | . | . | 606133.2524 | 2925999.2284 | 1044422.747 | 685557.8266 | 3089935.2899
Rb-78 |  | 283615263.1598 | 20345208.4659 | 7246650590.0998 | 1437744.9936 | 1430210.9979 | 1336521.0976 | . | . | . | . | . | 40942.1671 | 246056.1904 | 83588.7458 | 51299.5488 | 285611.5088
Rb-78m |  | . | . | . | 5178549.553 | 5178549.553 | 5178549.553 | . | . | . | . | . | 174906.0053 | 921504.4403 | 323122.7044 | 206683.8119 | 1028731.3521
Rb-79 |  | 317379049.0689 | 15689798.3191 | 5588465040.2254 | 2720661.8715 | 2696236.3573 | 2301792.064 | 99821.7533 | 473581.1575 | 168668.666 | 110275.366 | 479500.922 | 110021.7935 | 517997.9732 | 184975.4016 | 120470.2111 | 540466.0392
Rb-80 |  | . | . | . | 133604206.9622 | 133604206.9622 | 133604206.9622 | 4923776.9833 | 23336651.3272 | 8334518.3312 | 5437666.3287 | 23532757.6409 | 5364991.8261 | 24939896.3075 | 9024769.8203 | 5661032.5361 | 26540797.7794
Rb-81 |  | 20379634.5916 | 397749.4637 | 141672246.3528 | 646699.9777 | 624048.6231 | 243337.0584 | 23138.5356 | 110071.9813 | 39013.8538 | 25438.8579 | 112114.5542 | 25174.7268 | 121431.8963 | 43305.3778 | 29040.964 | 128468.5095
Rb-81m |  | 1087994436.1197 | 14697213.42 | 5234921553.2154 | 110029171.0779 | 98052230.9226 | 12812672.445 | 4000608.8712 | 18467722.9691 | 6726263.3178 | 4467523.4344 | 17917620.5828 | 4886792.9028 | 23342362.391 | 8647581.2324 | 5735825.6626 | 21857560.071
Rb-82 |  | . | . | . | 63367863.4572 | 63367863.4572 | 63367863.4572 | 2326989.8419 | 11092195.691 | 3950252.9171 | 2571293.2374 | 11183364.4227 | 2485225.1511 | 11791981.0523 | 4226144.0294 | 2710728.5359 | 12588178.8303
Rb-82m |  | 4478323.4865 | 179303.0529 | 63864991.9139 | 82252.4236 | 80666.9391 | 55685.0412 | 2798.2992 | 14309.4843 | 5052.4846 | 3209.8137 | 14747.7928 | 2919.29 | 14989.2586 | 5315.9911 | 3337.0743 | 16339.6422
Rb-83 |  | 961.9307 | 27.0848 | 9647.2053 | 1493.8131 | 551.6752 | 25.8866 | 53.0206 | 253.4072 | 89.7651 | 58.4833 | 258.0146 | 58.6654 | 279.2501 | 100.151 | 65.0848 | 296.7496
Rb-84 |  | 1592.1084 | 35.496 | 12643.1143 | 2152.6687 | 853.4374 | 34.1707 | 74.3109 | 373.2318 | 132.2733 | 84.5197 | 381.7412 | 78.2412 | 395.5326 | 140.258 | 89.044 | 427.6328
Rb-84m |  | 2095470567.0044 | 58518635.5433 | 20843438665.3258 | 11805921.7965 | 11733171.1034 | 9778129.5639 | . | . | . | . | . | 540871.9093 | 2261470.231 | 796377.1127 | 562511.7396 | 2345274.8242
Rb-86 |  | 2814.5133 | 38.9634 | 13878.1573 | 33625.0857 | 2187.7214 | 38.3875 | 1232.859 | 6429.3204 | 2276.8496 | 1437.7258 | 6063.9998 | 1237.6852 | 6544.3196 | 2306.5062 | 1472.4329 | 6679.7043
Rb-86m |  | . | . | . | 165191118.1463 | 165191118.1463 | 165191118.1463 | . | . | . | . | . | 6352222.2677 | 30241504.8552 | 10871958.824 | 6960397.695 | 32815613.8295
Rb-87 |  | 19.1224 | 0.053397 | 19.0193 | 172458.3413 | 9.5348 | 0.053249 | 18345.595 | 43600.9619 | 21610.9115 | 18409.295 | 28762.4428 | 21851.6421 | 51933.5901 | 25740.9968 | 21927.5158 | 34259.2652
Rb-88 |  | 244201927.0807 | 17416015.1773 | 6203316956.579 | 8286529.0455 | 8004228.5114 | 5488740.0232 | 258647.321 | 1498512.2568 | 519786.7704 | 318670.9609 | 1528846.5131 | 251042.7255 | 1467461.1777 | 503607.6368 | 313193.8038 | 1646138.9704
Rb-89 |  | 522314668.3682 | 29588449.4594 | 10538950981.7207 | 2894415.583 | 2877678.5534 | 2623264.475 | 90210.4011 | 511648.9456 | 177748.1726 | 109492.8743 | 530874.5423 | 88255.6913 | 507830.4648 | 174946.3001 | 109026.9472 | 574982.6328
Rb-90 |  | . | . | . | 20148516.4254 | 20148516.4254 | 20148516.4254 | . | . | . | . | . | 519209.655 | 3404738.9198 | 1147653.7116 | 673636.5693 | 4002551.3579
Rb-90m |  | . | . | . | 7321748.144 | 7321748.144 | 7321748.144 | . | . | . | . | . | 210285.3237 | 1266313.8644 | 432810.5478 | 263608.8635 | 1454482.9186
Re-178 |  | 964868947.4434 | 50363621.3592 | 17938747939.3214 | 4382751.778 | 4361873.0352 | 4015110.2121 | 139196.0768 | 764598.1682 | 267860.8714 | 167608.312 | 788029.4024 | 142563.7839 | 788961.1645 | 272175.2041 | 171921.9057 | 870644.2058
Re-179 |  | 1209522327.2795 | 47891560.8237 | 17058237967.2082 | 4477066.3658 | 4459389.4627 | 4080502.9887 | . | . | . | . | . | 166509.8858 | 833794.0155 | 295556.3148 | 196477.5601 | 889380.026
Re-180 |  | . | . | . | 31799908.9099 | 31799908.9099 | 31799908.9099 | 1127687.8267 | 5645755.4475 | 2014349.7831 | 1292374.9104 | 5743888.4905 | 1161471.3765 | 5891973.1156 | 2105722.3506 | 1344696.805 | 6317128.5618
Re-181 |  | 516139.9784 | 17520.1288 | 6240400.6232 | 96688.9107 | 80384.8653 | 14418.1319 | 3674.0622 | 17161.7377 | 6210.9146 | 4075.9127 | 17304.0407 | 3886.0076 | 18367.5554 | 6657.118 | 4512.9366 | 19207.4852
Re-182 |  | 46808.7884 | 980.5797 | 349267.4224 | 13743.3604 | 10310.4419 | 897.7218 | . | . | . | . | . | 523.3205 | 2588.0731 | 922.1284 | 609.018 | 2730.1517
Re-182m |  | 1193876.088 | 37663.9027 | 13415303.337 | 102802.3543 | 93988.9085 | 26942.8253 | . | . | . | . | . | 3603.9747 | 19043.5814 | 6763.533 | 4341.2081 | 20421.9355
Re-183 |  | 2707.5404 | 13.8971 | 4949.9351 | 6083.592 | 1359.1789 | 13.7948 | . | . | . | . | . | 455.6961 | 1411.6514 | 603.7461 | 476.9359 | 1208.5202
Re-184 |  | 4646.2195 | 38.3999 | 13677.4523 | 1910.1253 | 1231.7279 | 37.3406 | 68.9436 | 339.2813 | 122.0272 | 78.4932 | 345.2301 | 71.6979 | 355.7928 | 128.4834 | 81.9166 | 379.451
Re-184m |  | 729.7723 | 2.0105 | 716.1023 | 997.5562 | 265.3091 | 2.0009 | 39.7521 | 179.2798 | 65.7359 | 43.9002 | 179.0255 | 43.5994 | 197.403 | 72.3995 | 48.7981 | 198.1669
Re-186 |  | 33570.0282 | 744.9639 | 265344.6835 | 714839.9508 | 28607.3314 | 728.0488 | 45630.5057 | 149133.8479 | 60249.7386 | 46221.8297 | 123703.5096 | 55121.6509 | 182090.7894 | 73856.0441 | 56450.3974 | 142004.6794
Re-186m |  | 16.8423 | 0.014618 | 5.2068 | 883.9326 | 3.9594 | 0.014605 | 94.2667 | 195.13 | 103.0419 | 94.2667 | 149.4002 | 118.8285 | 242.4922 | 133.368 | 124.5831 | 175.5953
Re-187 |  | 7648.9479 | 21.6815 | 7722.6159 | . | 3842.8027 | 21.6202 | . | . | . | . | . | . | . | . | . | .
Re-188 |  | 192196.2185 | 7513.6926 | 2676261.8214 | 1196448.3237 | 155945.9391 | 7187.565 | 55531.8555 | 241832.2742 | 89380.6319 | 60580.2061 | 211549.9259 | 63183.16 | 271549.841 | 100441.4851 | 67227.874 | 237677.3437
Re-188m |  | 506598413.9423 | 17705521.0439 | 6306434497.1438 | 75605121.8647 | 65107831.2894 | 13950868.5099 | 6082095.6711 | 15021304.833 | 7028836.9784 | 6088308.2306 | 12985738.0342 | 7127939.6677 | 18763326.4569 | 8940382.656 | 7830782.0461 | 15019139.7121
Re-189 |  | 243294.721 | 7063.9955 | 2516086.644 | 1070166.0079 | 183751.9771 | 6820.9279 | 45969.8189 | 191906.4481 | 69832.6242 | 48462.1585 | 185362.1729 | 57758.3504 | 226696.4722 | 81544.8563 | 57967.3658 | 212591.0572
Re-190 |  | . | . | . | 22079771.8056 | 22079771.8056 | 22079771.8056 | . | . | . | . | . | 868382.6134 | 4111114.4407 | 1469181.608 | 968421.9506 | 4386199.8947
Re-190m |  | 4121389.1801 | 153215.5794 | 54573034.7467 | 515344.4631 | 454254.2393 | 114812.7015 | . | . | . | . | . | 20651.3101 | 97058.052 | 34946.9222 | 23139.3853 | 102374.4199
Rh-100 |  | 298485.0103 | 14618.0636 | 5206729.6121 | 28723.9464 | 26071.2216 | 9383.2464 | 894.5062 | 5070.6021 | 1748.951 | 1082.2878 | 5232.8613 | 893.5666 | 5085.6476 | 1753.1579 | 1096.883 | 5706.0812
Rh-100m |  | . | . | . | 360165299.9675 | 360165299.9675 | 360165299.9675 | . | . | . | . | . | 17779526.99 | 83616814.4594 | 31297531.508 | 20599694.3087 | 71547705.0531
Rh-101 |  | 243.0906 | 0.59374 | 211.4822 | 190.4504 | 70.9576 | 0.59046 | 8.0684 | 32.0685 | 11.7279 | 8.324 | 32.1943 | 10.3698 | 39.3034 | 14.3738 | 10.3375 | 37.8334
Rh-101m |  | 176845.4816 | 3963.8601 | 1411866.0457 | 51064.6656 | 38541.6618 | 3603.3828 | 1938.2372 | 8615.3922 | 3070.3791 | 2063.8437 | 8754.2184 | 2337.8267 | 9980.376 | 3519.1885 | 2521.1246 | 10144.1189
Rh-102 |  | 572.2459 | 2.2493 | 801.1786 | 603.0414 | 214.8725 | 2.2322 | 22.3892 | 107.3767 | 38.1265 | 24.9063 | 109.0458 | 23.3554 | 112.7802 | 40.3402 | 26.8312 | 119.7956
Rh-102m |  | 46.1663 | 0.13631 | 48.5509 | 22.4704 | 11.5259 | 0.13509 | 0.75693 | 3.7712 | 1.3332 | 0.85615 | 3.8631 | 0.82499 | 4.1174 | 1.465 | 0.93266 | 4.4638
Rh-103m |  | 1578277571.1277 | 34097128.3325 | 12144873106.8752 | 2498413968.4683 | 895900558.8192 | 32936081.338 | 2508205570.6936 | 2622150575.457 | 2508882732.0248 | 2508205570.6936 | 416722046.6108 | 3029421305.0269 | 3189146194.1695 | 3060371575.7893 | 3128814440.3301 | 496315957.5134
Rh-104 |  | . | . | . | 4026424190.605 | 4026424190.605 | 4026424190.605 | . | . | . | . | . | 291323765.2367 | 1217891880.0193 | 479637695.6347 | 316753269.5458 | 799858871.5626
Rh-104m |  | . | . | . | 601541911.6132 | 601541911.6132 | 601541911.6132 | . | . | . | . | . | 93139596.2061 | 189253911.3897 | 106146818.2419 | 96942802.1939 | 119497750.819
Rh-105 |  | 241505.7892 | 5159.3166 | 1837669.2749 | 561051.9442 | 154625.9155 | 5006.3286 | 21354.5484 | 95129.9695 | 33744.2156 | 22710.3927 | 97330.2545 | 24309.0167 | 105372.9925 | 36815.3131 | 26603.2835 | 111454.3212
Rh-106 |  | . | . | . | 791378677.1917 | 791378677.1917 | 791378677.1917 | 30455016.0493 | 146635262.4598 | 52439100.4823 | 34057222.2487 | 139992117.9727 | 32186879.889 | 154188416.0771 | 55738730.0357 | 35842338.5237 | 157209281.9217
Rh-106m |  | 11911856.2103 | 481630.5382 | 171549396.0069 | 252120.4607 | 246539.9856 | 163222.9814 | 8592.3671 | 44043.6081 | 15459.7513 | 9844.521 | 45348.6039 | 8854.0185 | 45337.8456 | 15930.5257 | 10248.7036 | 50084.3373
Rh-107 |  | 721628962.7325 | 27915369.8661 | 9943025742.5002 | 13282071.8242 | 13024939.9975 | 8889064.9231 | 510666.9157 | 2294663.4283 | 814578.8968 | 545372.4342 | 2311660.9351 | 577344.3594 | 2533932.4965 | 886909.0394 | 632485.5682 | 2638515.5856
Rh-108 |  | . | . | . | 924588950.0944 | 924588950.0944 | 924588950.0944 | . | . | . | . | . | 37329386.8817 | 176357024.5647 | 63601021.4515 | 42598603.1668 | 183671823.7505
Rh-109 |  | . | . | . | 217776180.4982 | 217776180.4982 | 217776180.4982 | . | . | . | . | . | 9929755.994 | 43008358.9299 | 15279625.0045 | 10886820.7227 | 43261763.2273
Rh-94 |  | . | . | . | 21476763.6206 | 21476763.6206 | 21476763.6206 | . | . | . | . | . | 710953.345 | 3817027.7303 | 1320327.1159 | 847143.9536 | 4266410.8651
Rh-95 |  | . | . | . | 7471355.4551 | 7471355.4551 | 7471355.4551 | . | . | . | . | . | 248468.7749 | 1338405.6465 | 462560.5407 | 294063.2437 | 1484202.7716
Rh-95m |  | . | . | . | 55973419.9384 | 55973419.9384 | 55973419.9384 | . | . | . | . | . | 1808946.3914 | 9967262.8836 | 3479861.2626 | 2151904.3074 | 11119254.8003
Rh-96 |  | . | . | . | 2407817.6827 | 2407817.6827 | 2407817.6827 | . | . | . | . | . | 85582.962 | 436956.8192 | 154518.9387 | 96747.8166 | 478318.787
Rh-96m |  | . | . | . | 49144881.0211 | 49144881.0211 | 49144881.0211 | . | . | . | . | . | 1654907.89 | 8828081.3538 | 3071499.0002 | 1947178.4352 | 9762749.0835
Rh-97 |  | 230479010.2471 | 12464666.184 | 4439722537.5843 | 2108121.3642 | 2088031.3136 | 1789159.8277 | . | . | . | . | . | 75194.9852 | 381758.5669 | 134285.1301 | 88985.0373 | 418783.3908
Rh-97m |  | 134632876.3875 | 7277029.3719 | 2591966028.7836 | 979100.002 | 971666.6419 | 857491.4029 | . | . | . | . | . | 30107.2363 | 172954.7979 | 59165.6539 | 37054.3355 | 194500.5756
Rh-98 |  | . | . | . | 5856041.3801 | 5856041.3801 | 5856041.3801 | . | . | . | . | . | 218863.2612 | 1069618.1881 | 381619.515 | 238533.342 | 1163316.7367
Rh-99 |  | 16965.4067 | 158.6083 | 56493.8248 | 7045.7696 | 4575.1167 | 153.711 | 260.4325 | 1220.7775 | 434.7862 | 286.4758 | 1230.6835 | 287.5771 | 1349.8439 | 483.2167 | 325.1236 | 1399.6591
Rh-99m |  | 13246447.5728 | 600385.5551 | 213848107.9924 | 502665.6408 | 483193.997 | 268061.8545 | 17823.2948 | 86760.0288 | 30694.9726 | 19958.8048 | 88569.7472 | 19436.6251 | 94078.3234 | 33250.0645 | 22313.5191 | 99855.7413
Rn-207 |  | . | . | . | 10165676.0034 | 10165676.0034 | 10165676.0034 | . | . | . | . | . | 390822.6774 | 1878868.66 | 673499.7257 | 442385.7617 | 2019436.0435
Rn-209 |  | . | . | . | 2790952.8417 | 2790952.8417 | 2790952.8417 | . | . | . | . | . | 98705.4846 | 507963.1147 | 178949.7084 | 116830.3203 | 554429.5099
Rn-210 |  | . | . | . | 10524818.4924 | 10524818.4924 | 10524818.4924 | . | . | . | . | . | 409879.5096 | 1974811.2493 | 711490.931 | 465567.3273 | 2090780.5646
Rn-211 |  | . | . | . | 57389.3598 | 57389.3598 | 57389.3598 | . | . | . | . | . | 2026.0573 | 10445.2871 | 3690.0803 | 2350.7059 | 11400.5347
Rn-212 |  | . | . | . | 11367731171.0976 | 11367731171.0976 | 11367731171.0976 | . | . | . | . | . | 428543725.8211 | 2085652185.564 | 744451127.0299 | 464107334.9981 | 2258227200.1934
Rn-215 |  | . | . | . | . | . | . | . | . | . | . | . | . | . | . | . | .
Rn-216 |  | . | . | . | . | . | . | . | . | . | . | . | . | . | . | . | .
Rn-217 |  | . | . | . | . | . | . | . | . | . | . | . | . | . | . | . | .
Rn-218 | SE | . | . | . | 2.075e+14 | 2.075e+14 | 2.075e+14 | 7.4243e+12 | 3.6076e+13 | 1.2816e+13 | 8.2809e+12 | 3.693e+13 | 8.0387e+12 | 3.8205e+13 | 1.379e+13 | 8.5757e+12 | 4.122e+13
Rn-219 |  | . | . | . | 23854432187.8864 | 23854432187.8864 | 23854432187.8864 | 911704059.9868 | 4047096202.6798 | 1440664434.4131 | 969590032.0494 | 4136625644.6352 | 1031787998.2722 | 4496601447.5097 | 1587559627.7292 | 1138996005.5258 | 4738740457.6222
Rn-220 |  | . | 16341972.7354 | 5820759544.6766 | 157657046611.2456 | 5613506691.9889 | 16340278.9805 | 5684200093.1708 | 27248289281.5834 | 9657028115.2794 | 6295118794.7733 | 27833789712.4273 | 6074725692.1646 | 28946266716.2021 | 10384185390.2054 | 6699719626.1715 | 31318952357.4293
Rn-222 | Y | . | 1387.2906 | 494131.5758 | 42954426.2798 | 488511.9183 | 1387.2458 | 1557425.3819 | 7389616.5046 | 2618583.9562 | 1710808.1847 | 7527556.0127 | 1649594.9419 | 7857692.3487 | 2807019.023 | 1858095.6093 | 8533000.3264
Rn-223 |  | . | . | . | 10714460.7627 | 10714460.7627 | 10714460.7627 | . | . | . | . | . | 429684.5145 | 2082347.0451 | 746314.4099 | 483221.8137 | 2128453.4588
Ru-103 |  | 5187.4501 | 29.6282 | 10553.1038 | 3283.7629 | 1689.0166 | 29.198 | 119.5276 | 563.3473 | 200.119 | 130.9112 | 575.7351 | 126.167 | 598.6111 | 214.8908 | 142.3818 | 652.3274
Ru-105 |  | 2901691.4917 | 66172.6698 | 23569688.0507 | 459019.0067 | 389770.4016 | 56704.8859 | 16534.3512 | 80531.7512 | 28694.323 | 18544.4095 | 81955.3627 | 17560.8078 | 85086.1891 | 30481.911 | 19562.7568 | 91185.2322
Ru-106 |  | 49.9166 | 0.14438 | 51.4244 | . | 25.3297 | 0.14396 | . | . | . | . | . | . | . | . | . | .
Ru-107 |  | . | . | . | 68675357.7086 | 68675357.7086 | 68675357.7086 | . | . | . | . | . | 2557719.2633 | 12909653.4428 | 4581481.6701 | 2964484.2819 | 13642525.3576
Ru-108 |  | . | . | . | 292404126.7844 | 292404126.7844 | 292404126.7844 | . | . | . | . | . | 18679224.1709 | 67123138.7528 | 24761185.0356 | 17960124.4121 | 58086784.6552
Ru-92 |  | . | . | . | 12117276.0944 | 12117276.0944 | 12117276.0944 | . | . | . | . | . | 485689.6215 | 2324504.462 | 814642.0685 | 539729.7053 | 2407126.1061
Ru-94 |  | 58541414.3512 | 1511889.0002 | 538511627.1521 | 3428767.4904 | 3219690.255 | 1030761.9237 | 121534.8633 | 582659.6107 | 206706.6687 | 134960.2261 | 595209.2023 | 131175.3575 | 637885.4268 | 226985.6351 | 154782.3765 | 681132.9274
Ru-95 |  | 44188002.5732 | 1227398.8836 | 437180619.6622 | 768495.0787 | 754055.4222 | 467594.2787 | . | . | . | . | . | 27484.9769 | 140502.4708 | 49225.3572 | 32164.455 | 152663.3999
Ru-97 |  | 375864.6438 | 7667.3681 | 2730998.6893 | 91653.0145 | 71749.319 | 6944.7291 | 3642.5375 | 15476.6072 | 5530.9842 | 3806.9398 | 15601.8514 | 4840.5038 | 18768.9036 | 6678.1584 | 4757.4249 | 18207.0923
S-35 |  | 12032.1378 | 21.2222 | 7559.037 | 63737011.0024 | 4642.1285 | 21.1849 | 12309169.7888 | 22018558.0274 | 13272156.2243 | 12309169.7888 | 10629999.806 | 14661588.904 | 26226549.117 | 15808612.7472 | 14661588.904 | 12661510.8801
S-37 |  | . | . | . | 7516270.625 | 7516270.625 | 7516270.625 | . | . | . | . | . | 182274.9858 | 1247815.7263 | 411881.3984 | 240644.2979 | 1493125.2784
S-38 |  | 3887456.5012 | 83247.5397 | 29651494.3052 | 353662.6282 | 320665.3203 | 66237.6318 | . | . | . | . | . | 9935.9704 | 61066.4227 | 20542.6476 | 12657.8909 | 70255.9336
Sb-111 |  | . | . | . | 48497026.7964 | 48497026.7964 | 48497026.7964 | . | . | . | . | . | 1926309.9437 | 9179270.5729 | 3272816.2051 | 2166725.4991 | 9634051.28
Sb-113 |  | . | . | . | 10769669.4395 | 10769669.4395 | 10769669.4395 | . | . | . | . | . | 412878.5101 | 1991291.1595 | 712418.5709 | 471909.9351 | 2139420.7955
Sb-114 |  | . | . | . | 10126194.3173 | 10126194.3173 | 10126194.3173 | . | . | . | . | . | 342997.9087 | 1817432.197 | 630767.6763 | 405563.7506 | 2011592.9113
Sb-115 |  | 421240612.8336 | 22250188.3707 | 7925175156.4355 | 3191688.4636 | 3166421.6689 | 2772916.1853 | 116681.7309 | 555386.1322 | 196661.3189 | 128819.7633 | 562054.0184 | 123646.7327 | 594418.2121 | 212338.2576 | 141307.7027 | 634036.6072
Sb-116 |  | 711258568.8525 | 49649605.4615 | 17684426449.5487 | 2686039.4339 | 2675529.0271 | 2539086.3222 | 86745.1738 | 471030.273 | 163510.5088 | 102556.404 | 483221.6448 | 87423.966 | 481337.0541 | 164784.3379 | 105244.3537 | 533588.2085
Sb-116m |  | 71310561.9361 | 3265945.4455 | 1163279576.606 | 507599.4365 | 503793.5261 | 436629.6342 | 16971.4039 | 88392.7289 | 31197.4337 | 19826.4065 | 91048.3044 | 17373.4552 | 91902.1704 | 32200.9102 | 20793.7593 | 100835.8517
Sb-117 |  | 82918425.1709 | 2354333.0321 | 838577244.6065 | 3011703.0277 | 2896111.3463 | 1300649.1639 | 135166.0795 | 537226.0712 | 198307.0415 | 140505.2802 | 519869.5366 | 176969.0237 | 651072.9614 | 242262.7113 | 172458.237 | 598282.0665
Sb-118 |  | . | . | . | 29999025.0117 | 29999025.0117 | 29999025.0117 | . | . | . | . | . | 1211738.7214 | 5746858.1104 | 2027996.1036 | 1359188.2924 | 5959378.6342
Sb-118m |  | 4015941.0245 | 210877.3565 | 75111273.6298 | 121135.7359 | 117405.0184 | 75492.7636 | 4056.8365 | 21298.3917 | 7478.3679 | 4722.4815 | 21844.5043 | 4251.8469 | 22111.0759 | 7719.264 | 4975.2409 | 24063.906
Sb-119 |  | 1061128.4575 | 41164.4848 | 14662156.8827 | 2995374.9957 | 743802.0222 | 39109.8191 | 2116838.6453 | 2172129.207 | 2109168.9401 | 2116838.6453 | 511201.4292 | 2673341.1861 | 2595728.4482 | 2531002.7281 | 2622593.6016 | 595038.4636
Sb-120 |  | 1606114029.6078 | 93147911.5014 | 33177854578.3951 | 11687624.0936 | 11599131.654 | 10317913.1217 | . | . | . | . | . | 501615.085 | 2328430.1475 | 835567.6899 | 558584.2475 | 2321774.7004
Sb-120m |  | 24355.0259 | 590.4944 | 210325.027 | 4649.4229 | 3832.9701 | 512.9163 | . | . | . | . | . | 162.549 | 846.0696 | 297.6704 | 191.2914 | 923.6191
Sb-122 |  | 28412.7066 | 754.726 | 268821.7998 | 51528.5073 | 17146.1324 | 724.8549 | 1879.7671 | 9078.4206 | 3216.1877 | 2088.6301 | 9130.2973 | 2008.3843 | 9589.3128 | 3440.9528 | 2199.197 | 10236.2622
Sb-122m |  | . | . | . | 358358709.1142 | 358358709.1142 | 358358709.1142 | . | . | . | . | . | 48181091.171 | 103758680.2733 | 54849764.4795 | 51112326.9544 | 71188821.4251
Sb-124 |  | 946.4223 | 6.2842 | 2238.3428 | 600.2156 | 315.5134 | 6.1785 | 19.3958 | 105.5477 | 36.7459 | 22.9438 | 109.066 | 19.7772 | 107.6022 | 37.2752 | 23.292 | 119.2343
Sb-124m |  | . | . | . | 134050409.9765 | 134050409.9765 | 134050409.9765 | 4818236.9173 | 23314049.6 | 8266582.9464 | 5360687.4312 | 23807758.8856 | 5146637.802 | 24694468.0991 | 8841920.5032 | 5593949.7762 | 26629437.0838
Sb-124n |  | 1706272789.0637 | 58544984.7971 | 20852823864.5855 | 9.2677e+12 | 1576949301.5767 | 56602503.5983 | 6.3923e+12 | 6.5268e+12 | 6.3753e+12 | 6.3923e+12 | 1.5789e+12 | 8.0388e+12 | 7.6247e+12 | 7.578e+12 | 7.7678e+12 | 1.8411e+12
Sb-125 |  | 142.6192 | 0.2998 | 106.7826 | 145.8524 | 43.0427 | 0.29855 | 5.4063 | 25.5044 | 9.0682 | 5.9356 | 25.6431 | 5.8767 | 27.5819 | 9.9324 | 6.5239 | 28.9739
Sb-126 |  | 4613.3298 | 69.4656 | 24742.5748 | 1884.3639 | 1269.2572 | 66.0368 | 66.4045 | 326.5295 | 115.9478 | 74.7924 | 335.1548 | 70.2124 | 343.0065 | 123.2431 | 78.0223 | 374.3334
Sb-126m |  | 481609205.4224 | 26343514.6891 | 9383155084.7639 | 3086925.0219 | 3066262.7304 | 2747378.4415 | 110634.8495 | 538223.5922 | 191038.0831 | 123528.3846 | 547642.505 | 116879.5905 | 568181.5853 | 203183.8233 | 129798.6471 | 613225.0969
Sb-127 |  | 20794.5894 | 380.7116 | 135603.6039 | 23853.496 | 10268.3696 | 368.0974 | 855.733 | 4156.3279 | 1476.3623 | 956.8323 | 4238.6775 | 913.1014 | 4392.3944 | 1570.8495 | 1010.9237 | 4738.5545
Sb-128 |  | 509001.7193 | 19832.7792 | 7064131.1705 | 55358.5732 | 49577.9933 | 14194.4126 | . | . | . | . | . | 2039.5631 | 10113.585 | 3607.7879 | 2281.9186 | 10997.114
Sb-128m |  | 1036994696.9266 | 73350931.8936 | 26126474682.3528 | 4592201.5743 | 4571155.3202 | 4303705.7513 | . | . | . | . | . | 174369.8709 | 850837.0109 | 303328.4483 | 193139.7024 | 912251.9127
Sb-129 |  | 1890135.065 | 63447.4091 | 22598992.0659 | 247106.2419 | 216442.9636 | 49171.4852 | 8200.922 | 43098.1551 | 15148.3614 | 9543.763 | 44508.6401 | 8372.8855 | 44232.0968 | 15535.8444 | 9774.2585 | 49088.2506
Sb-130 |  | 85928700.1964 | 4286296.8744 | 1526713074.7812 | 723671.8243 | 717290.9636 | 614710.8896 | 25027.563 | 126115.454 | 44544.0897 | 28571.2887 | 129660.8683 | 26081.5209 | 131129.2084 | 46419.9254 | 29856.1352 | 143759.1524
Sb-130m |  | . | . | . | 5467617.0853 | 5467617.0853 | 5467617.0853 | . | . | . | . | . | 193146.0433 | 993376.2152 | 349948.7819 | 222057.4304 | 1086155.3142
Sb-131 |  | 129616296.4026 | 7513828.8258 | 2676310355.127 | 2016522.1262 | 1984158.3234 | 1570582.7817 | 65345.2978 | 354089.8325 | 123376.2482 | 77291.0958 | 365512.0851 | 65884.0748 | 358309.1966 | 124601.2285 | 78546.7204 | 400586.9814
Sb-133 |  | . | . | . | 14356952.0034 | 14356952.0034 | 14356952.0034 | . | . | . | . | . | 441766.1633 | 2546193.0224 | 867814.6322 | 543145.8274 | 2852043.1243
Sc-42m |  | . | . | . | 22053652.2017 | 22053652.2017 | 22053652.2017 | . | . | . | . | . | 734251.6631 | 3936163.806 | 1366163.9482 | 887035.1932 | 4381011.1724
Sc-43 |  | 4510403.1079 | 166619.6767 | 59347368.2439 | 398398.4047 | 363820.2805 | 114502.261 | 14507.8494 | 68426.1967 | 24223.8725 | 15945.5642 | 69592.0428 | 14941.7917 | 72867.9266 | 25627.6275 | 18347.3171 | 79142.8035
Sc-44 |  | 2738646.2722 | 112271.5489 | 39989400.3181 | 186032.1192 | 173443.4981 | 68270.869 | 6303.2385 | 32273.7935 | 11301.261 | 7218.2248 | 32946.9892 | 6463.095 | 33463.1087 | 11619.0259 | 7544.1211 | 36955.7289
Sc-44m |  | 23330.3355 | 711.9399 | 253582.0424 | 95100.0688 | 17445.4957 | 685.8753 | 3636.3307 | 16353.2354 | 5799.9475 | 3896.9412 | 16811.442 | 4351.0323 | 18307.2065 | 6354.1647 | 4487.4075 | 18891.8579
Sc-46 |  | 1335.3613 | 5.8485 | 2083.1416 | 390.5863 | 263.9108 | 5.7374 | 13.0254 | 68.4454 | 24.0724 | 15.1565 | 70.6969 | 13.17 | 69.7266 | 24.538 | 15.5484 | 77.5909
Sc-47 |  | 71281.755 | 1182.9506 | 421348.8309 | 178895.2507 | 45471.0204 | 1156.1195 | 7886.9859 | 30237.3349 | 11108.9339 | 8042.1397 | 30814.7312 | 10179.5757 | 36818.0717 | 13370.2386 | 9572.2949 | 35537.9728
Sc-48 |  | 53443.359 | 1694.6649 | 603613.5897 | 10874.682 | 8902.7535 | 1427.0317 | 355.6845 | 1909.3491 | 669.2987 | 418.4523 | 1976.0248 | 356.9149 | 1934.2196 | 673.0694 | 428.0429 | 2160.2818
Sc-49 |  | 71279014.6446 | 2867122.2666 | 1021224889.3894 | 95591387.7324 | 39262209.1658 | 2679009.0727 | 14449398.5819 | 50935379.9492 | 22516749.2242 | 15913864.6544 | 17708661.4199 | 14124551.2426 | 50051129.5714 | 21763362.726 | 15806087.4938 | 18989459.6057
Sc-50 |  | . | . | . | 17604378.1448 | 17604378.1448 | 17604378.1448 | . | . | . | . | . | 568754.6343 | 3132649.2549 | 1082169.4331 | 690026.2747 | 3497152.1556
Se-70 |  | 71827629.8672 | 2505913.7386 | 892567962.7621 | 3001441.3406 | 2871782.0266 | 1340210.3724 | 115175.1198 | 534145.4833 | 190716.8867 | 126003.5499 | 539027.9831 | 125057.7307 | 585095.6265 | 208713.1042 | 145625.4071 | 596243.5576
Se-71 |  | . | . | . | 12051335.6577 | 12051335.6577 | 12051335.6577 | . | . | . | . | . | 453026.9534 | 2229861.7771 | 789257.7075 | 510702.6355 | 2394026.8794
Se-72 |  | 3685.2633 | 92.6474 | 32999.5675 | 301819.5797 | 3279.0358 | 90.3483 | . | . | . | . | . | 70250.746 | 99392.0778 | 67582.8693 | 67920.1843 | 59957.1871
Se-73 |  | 2555138.4485 | 47495.7628 | 16917260.7939 | 193447.0759 | 177940.6297 | 37572.4437 | 7314.3609 | 33702.7498 | 12046.4558 | 7990.4783 | 34000.0089 | 7754.0352 | 36831.9358 | 13135.1096 | 9334.537 | 38428.728
Se-73m |  | 245260675.8531 | 5685618.7159 | 2025130009.9261 | 8430932.4716 | 8118073.6784 | 3349292.8263 | 316011.1241 | 1489722.9833 | 530868.1349 | 348220.6385 | 1514674.0087 | 344053.7352 | 1621587.832 | 577782.8069 | 387733.2863 | 1674825.0591
Se-75 |  | 464.2714 | 20.5177 | 7308.1003 | 1372.9718 | 331.2252 | 19.3721 | 55.1153 | 229.6469 | 83.2186 | 57.4706 | 235.107 | 68.2739 | 272.0995 | 96.9196 | 69.452 | 272.7442
Se-77m |  | . | . | . | 3647708026.9938 | 3647708026.9938 | 3647708026.9938 | 155811717.6236 | 600766572.927 | 221567121.3914 | 159017720.0439 | 613354063.0264 | 212230031.08 | 765975641.6495 | 280300198.621 | 200112872.9172 | 724625992.7279
Se-79 |  | 13.4985 | 0.12845 | 45.7534 | 1012438.5869 | 10.4232 | 0.12724 | 204447.3842 | 356317.3497 | 218970.3537 | 204447.3842 | 168853.5721 | 243519.551 | 424413.5543 | 260818.0213 | 243519.551 | 201123.3659
Se-79m |  | . | . | . | 2440092938.5356 | 2440092938.5356 | 2440092938.5356 | . | . | . | . | . | 167654978.4499 | 538091969.5759 | 224255002.6743 | 175452884.4243 | 484730344.3286
Se-81 |  | 802689235.9143 | 36288786.33 | 12925508004.1573 | 257063952.2194 | 191818513.9602 | 30587946.0737 | 18786715.1598 | 80067190.7999 | 30241205.1582 | 20442687.0127 | 45443540.7243 | 21055732.8685 | 86736545.9799 | 32689826.3759 | 22407127.0212 | 51066373.7868
Se-81m |  | 106606684.2329 | 2112377.4781 | 752396394.6631 | 111981453.7403 | 50918022.2175 | 2033716.7351 | 5990390.6512 | 19190321.8097 | 7637748.0803 | 6010031.2763 | 18553234.2031 | 7086632.1404 | 24050793.3168 | 9768060.5178 | 7432271.47 | 22245385.728
Se-83 |  | 310720128.5245 | 10936087.2645 | 3895266217.6566 | 1637269.9786 | 1628007.2708 | 1417572.0187 | 53611.8304 | 287206.2341 | 99966.8108 | 63072.7416 | 295412.1265 | 54713.9031 | 294409.9315 | 102232.7251 | 65455.9178 | 325247.6281
Se-83m |  | . | . | . | 81643600.5218 | 81643600.5218 | 81643600.5218 | . | . | . | . | . | 2704105.8469 | 14740250.3862 | 5131339.8299 | 3250886.4739 | 16218698.0537
Se-84 |  | . | . | . | 69780515.4706 | 69780515.4706 | 69780515.4706 | . | . | . | . | . | 2650975.8996 | 12805230.0468 | 4544372.6596 | 3251600.1953 | 13862067.6112
Si-31 |  | 10587350.528 | 364018.62 | 129657838.2016 | 50975958.7369 | 8211391.7731 | 349505.9463 | 8842447.1348 | 31685435.5664 | 13758149.6538 | 9681660.8675 | 9273786.0194 | 8858327.448 | 31941437.0988 | 13728838.8132 | 9897396.6082 | 10126497.0857
Si-32 |  | 46.2634 | 0.0086814 | 3.0922 | 517855.5491 | 2.8984 | 0.0086798 | 74138.4477 | 152598.2621 | 83111.5535 | 74138.4477 | 86367.47 | 88307.1288 | 181761.4856 | 98995.0948 | 88307.1288 | 102873.2532
Sm-139 |  | . | . | . | 24487719.3861 | 24487719.3861 | 24487719.3861 | . | . | . | . | . | 955596.6356 | 4552609.582 | 1605721.9093 | 1063448.4088 | 4864544.4861
Sm-140 |  | 252057909.2794 | 15959631.4832 | 5684575466.4592 | 11052015.842 | 10568088.8803 | 6365102.463 | . | . | . | . | . | 431763.414 | 2091369.4775 | 744454.9241 | 488843.1339 | 2195509.589
Sm-141 |  | 910476825.4062 | 59312246.0526 | 21126110532.5019 | 6567201.802 | 6518160.5767 | 5874401.5871 | 226524.1908 | 1134691.5592 | 399920.2854 | 257008.8128 | 1160142.5848 | 231651.3285 | 1180380.4831 | 414117.4555 | 277953.1505 | 1304590.4689
Sm-141m |  | 232964316.277 | 12108413.7625 | 4312830899.9208 | 2132331.2918 | 2111956.2908 | 1799046.5624 | 74095.6097 | 374917.8656 | 132313.5888 | 84808.228 | 383079.3429 | 77761.6584 | 394067.5165 | 137905.5691 | 89386.1237 | 423592.7513
Sm-142 |  | 22974068.6723 | 1089431.1268 | 388038624.9567 | 11196771.4989 | 7384659.4897 | 951702.0292 | 515142.5472 | 2255166.9881 | 853204.8438 | 568803.2292 | 2047691.6252 | 619162.946 | 2406082.7629 | 942429.5936 | 627886.4991 | 2224265.6492
Sm-143 |  | . | . | . | 18711549.6099 | 18711549.6099 | 18711549.6099 | . | . | . | . | . | 792804.1768 | 3614747.6214 | 1308251.6297 | 866690.0918 | 3717094.4361
Sm-143m |  | . | . | . | 122630992.3846 | 122630992.3846 | 122630992.3846 | . | . | . | . | . | 4521766.4637 | 22427117.2051 | 8008803.6238 | 5018299.6705 | 24360942.2515
Sm-145 |  | 2023.2825 | 6.1233 | 2181.0138 | 3434.5329 | 803.9172 | 6.094 | 717.7821 | 1084.15 | 733.8862 | 717.7821 | 597.8394 | 920.4376 | 1235.5593 | 864.3946 | 852.7411 | 682.2782
Sm-146 |  | 1.9613 | 0.00017276 | 0.061533 | . | 0.059661 | 0.00017274 | . | . | . | . | . | . | . | . | . | .
Sm-147 |  | 2.1446 | 0.00018947 | 0.067488 | . | 0.065429 | 0.00018946 | . | . | . | . | . | . | . | . | . | .
Sm-148 |  | 2.4713 | 0.00021848 | 0.077821 | . | 0.075445 | 0.00021847 | . | . | . | . | . | . | . | . | . | .
Sm-151 |  | 309.0057 | 0.27885 | 99.3236 | 4495689.238 | 75.1625 | 0.2786 | 4700658.6416 | 4729321.1943 | 4706363.3244 | 4700658.6416 | 753018.1319 | 5826372.8718 | 5696070.8205 | 5717364.7942 | 5861442.6309 | 893079.5044
Sm-153 |  | 90780.6805 | 1959.3715 | 697898.0128 | 540784.7961 | 69941.8174 | 1911.1964 | 43027.9554 | 116779.6392 | 52840.3739 | 43255.3759 | 94284.7594 | 49771.1154 | 134590.5802 | 62317.7589 | 50307.4937 | 107428.2034
Sm-155 |  | 582223153.4488 | 23219635.226 | 8270477227.8077 | 38140041.7543 | 35640928.7188 | 14083769.7379 | 2185363.5938 | 7300769.2445 | 2900925.1246 | 2222403.6548 | 6547905.8991 | 2392267.0947 | 8500106.5867 | 3371207.4483 | 2517538.8601 | 7576611.2349
Sm-156 |  | 1370586.1939 | 28777.1007 | 10249961.0383 | 1435778.0038 | 656313.251 | 27642.6715 | 66644.8083 | 253682.3497 | 94944.35 | 68637.5102 | 249214.6027 | 83129.5813 | 300472.6498 | 112200.2778 | 81967.8109 | 285220.7615
Sm-157 |  | . | . | . | 27120751.2123 | 27120751.2123 | 27120751.2123 | . | . | . | . | . | 1175078.4852 | 5311219.4864 | 1883594.4232 | 1280090.3705 | 5387602.6056
Sn-106 |  | . | . | . | 40128322.2183 | 40128322.2183 | 40128322.2183 | . | . | . | . | . | 1528845.6105 | 7428336.6446 | 2632709.1806 | 1746123.2067 | 7971587.942
Sn-108 |  | 1349644108.3065 | 71963651.0626 | 25632346570.0973 | 13086226.0525 | 12954009.7535 | 10982606.599 | . | . | . | . | . | 546337.2973 | 2493940.5141 | 889809.2361 | 612567.7525 | 2599610.351
Sn-109 |  | 802320831.0275 | 51882524.2256 | 18479757797.8088 | 2474600.0389 | 2466661.8007 | 2355011.3441 | . | . | . | . | . | 77804.0596 | 440268.2229 | 150793.561 | 95214.2361 | 491585.263
Sn-110 |  | 2317515.4081 | 97381.1716 | 34685676.7842 | 1278691.2573 | 804908.9486 | 87089.2629 | 50603.9116 | 221629.9134 | 78814.9157 | 53412.0561 | 221421.8102 | 63333.9581 | 256884.5322 | 90060.6468 | 64949.6408 | 254015.1007
Sn-111 |  | 424709524.1163 | 17754542.9427 | 6323895344.1387 | 5284063.7482 | 5214825.6441 | 4033454.3137 | 185806.1541 | 941989.3544 | 331922.1468 | 212832.5038 | 951690.0577 | 196508.499 | 993226.1871 | 349517.6415 | 228283.1762 | 1049692.0014
Sn-113 |  | 1579.1034 | 7.1358 | 2541.6524 | 34613.3717 | 947.323 | 7.1022 | 3304.836 | 11377.8783 | 4863.721 | 3446.2194 | 5912.3213 | 4289.09 | 13667.9103 | 5848.2535 | 4331.3798 | 6876.0297
Sn-113m |  | 5387159044.2981 | 68947684.0264 | 24558105461.243 | 530279836.4594 | 473452765.9988 | 60331192.5528 | . | . | . | . | . | 328236711.8363 | 398618418.4818 | 323826417.1146 | 322515518.7533 | 105341367.8053
Sn-117m |  | 13579.8272 | 85.7558 | 30544.8939 | 30518.708 | 7186.793 | 84.9804 | 1416.3482 | 5366.371 | 1999.1993 | 1445.1065 | 5223.596 | 1889.1164 | 6603.4774 | 2475.9148 | 1793.0365 | 6062.6149
Sn-119m |  | 1257.34 | 3.3691 | 1200.0325 | 26082.1779 | 599.8869 | 3.3597 | 18835.7397 | 19430.2473 | 18849.8067 | 18835.7397 | 4443.6428 | 23749.6538 | 23260.5526 | 22510.6216 | 23426.6373 | 5181.2875
Sn-121 |  | 493762.1469 | 9706.3435 | 3457250.3722 | 666223131.4288 | 431776.1638 | 9519.0793 | 62671110.8373 | 159475594.5414 | 75811827.6258 | 62671110.8373 | 111112078.3119 | 74648256.464 | 189953152.6093 | 90300310.2387 | 74648256.464 | 132346831.0559
Sn-121m |  | 78.7044 | 0.064398 | 22.9377 | 4488.508 | 17.6913 | 0.064345 | 2260.1999 | 2560.173 | 2278.7164 | 2260.1999 | 773.333 | 2908.7289 | 3022.1623 | 2723.0163 | 2755.9967 | 891.6529
Sn-123 |  | 466.7516 | 2.0078 | 715.1609 | 31652.2506 | 279.928 | 1.9991 | 2101.5838 | 10031.9295 | 3738.3943 | 2421.5481 | 5736.2902 | 2110.4326 | 10204.5286 | 3773.354 | 2480.2298 | 6287.7959
Sn-123m |  | 230225069.4917 | 7252674.38 | 2583291154.9608 | 15852125.7706 | 14746282.6571 | 4870759.9627 | 731738.6048 | 2807343.301 | 1036802.9237 | 748624.8803 | 2728632.7411 | 953310.756 | 3442160.1852 | 1255070.987 | 900265.4553 | 3149062.9975
Sn-125 |  | 4359.1294 | 80.3475 | 28618.5311 | 19675.385 | 3172.8815 | 78.5782 | 670.6623 | 3556.5422 | 1251.2355 | 789.0144 | 3570.0652 | 673.9243 | 3607.5855 | 1259.6065 | 805.0305 | 3908.5627
Sn-125m |  | . | . | . | 26922291.33 | 26922291.33 | 26922291.33 | . | . | . | . | . | 1143410.1343 | 5130098.4206 | 1800663.4624 | 1297212.892 | 5348178.0716
Sn-126 |  | 5.773 | 0.0056678 | 2.0188 | 245.7736 | 1.4867 | 0.0056621 | 17.7896 | 48.3315 | 21.1923 | 17.748 | 41.5254 | 20.1787 | 58.7259 | 26.1622 | 21.7816 | 48.8235
Sn-127 |  | 9648689.4744 | 298843.3395 | 106443404.9154 | 397900.6521 | 380774.5653 | 167698.9648 | 13063.7819 | 70200.0781 | 24556.6813 | 15400.0768 | 72261.8986 | 13160.174 | 71537.0705 | 24853.0698 | 15734.0979 | 79043.9237
Sn-127m |  | . | . | . | 38256064.6152 | 38256064.6152 | 38256064.6152 | . | . | . | . | . | 1433097.1147 | 7093181.9604 | 2528017.2504 | 1669463.1419 | 7599659.4559
Sn-128 |  | 32021758.3089 | 1205468.0625 | 429369198.2197 | 2579290.6205 | 2373823.7675 | 800970.4186 | 99113.7362 | 456209.4357 | 164785.6739 | 108705.3881 | 450316.3071 | 109495.6109 | 503560.2441 | 184201.2377 | 122659.4654 | 512382.2994
Sn-129 |  | . | . | . | 40436294.1262 | 40436294.1262 | 40436294.1262 | . | . | . | . | . | 1480537.2183 | 7473301.9777 | 2654592.392 | 1658323.8627 | 8032767.3039
Sn-130 |  | . | . | . | 26159514.8279 | 26159514.8279 | 26159514.8279 | . | . | . | . | . | 1076380.1659 | 5020740.7684 | 1795581.2811 | 1171657.8604 | 5196650.6807
Sn-130m |  | . | . | . | 60764542.4883 | 60764542.4883 | 60764542.4883 | . | . | . | . | . | 2196474.3578 | 11372791.404 | 4004284.8753 | 2555931.5629 | 12071022.8443
Sr-79 |  | . | . | . | 32224232.117 | 32224232.117 | 32224232.117 | . | . | . | . | . | 1384762.6746 | 6354636.7713 | 2270649.8785 | 1534839.9782 | 6401421.3898
Sr-80 |  | 6691761.3797 | 295188.6233 | 105141651.1394 | 1947749.1234 | 1487294.9131 | 246882.1828 | 60207.456 | 285343.3936 | 101189.0018 | 66435.8136 | 291033.0202 | 79717.6398 | 369631.6785 | 132369.103 | 86177.5811 | 386925.0586
Sr-81 |  | 221287766.809 | 10936087.2645 | 3895266217.6566 | 2912041.7708 | 2872099.174 | 2276032.4214 | 108361.3422 | 509994.2068 | 181902.384 | 119290.4904 | 514716.3754 | 119119.6246 | 557089.2456 | 197865.5472 | 131481.9786 | 578484.1175
Sr-82 |  | 859.6273 | 10.6519 | 3794.0426 | 2249956.3245 | 700.6185 | 10.5215 | 6839241.2971 | 6845920.2437 | 6845920.2437 | 6839241.2971 | 368474.2355 | 8295999.6934 | 8427429.4921 | 8425034.7691 | 8358848.176 | 446959.2476
Sr-83 |  | 211601.0983 | 6020.9886 | 2144583.607 | 57345.967 | 44188.7735 | 5312.097 | 1977.8624 | 9839.4916 | 3487.7484 | 2240.1595 | 10064.4848 | 2138.7996 | 10674.0573 | 3797.2611 | 2459.0314 | 11391.9146
Sr-85 |  | 3799.1349 | 58.8905 | 20975.8734 | 1952.3334 | 1214.9203 | 56.3187 | 69.4529 | 330.0447 | 116.9198 | 76.5229 | 336.2982 | 76.3737 | 365.4325 | 130.749 | 86.0332 | 387.8357
Sr-85m |  | 654764657.8904 | 28291087.6719 | 10076850650.8827 | 6213959.6131 | 6151783.3661 | 5055558.7714 | 250603.6125 | 1058374.48 | 377206.1295 | 261107.9555 | 1083354.7472 | 326370.1444 | 1249555.3974 | 440457.2484 | 313429.085 | 1234418.0565
Sr-87m |  | 47986377.4927 | 1688925.7038 | 601569380.2742 | 1716658.0903 | 1652814.0238 | 836498.9337 | 62875.6465 | 287172.424 | 101815.6776 | 67620.9783 | 293763.2665 | 64988.2682 | 312246.8098 | 110034.2391 | 79742.0815 | 341018.2678
Sr-89 |  | 1044.2563 | 7.9079 | 2816.6587 | 119095.8323 | 756.9756 | 7.8479 | 28532.0865 | 85706.849 | 40204.3037 | 29881.5771 | 21364.6058 | 29051.056 | 88141.3905 | 41369.9086 | 30612.3304 | 23658.6742
Sr-90 |  | 1.664 | 0.0070788 | 2.5214 | 37550.1786 | 1.0024 | 0.0070488 | 4840.6447 | 14023.9812 | 6200.5783 | 4911.8307 | 6262.5841 | 5765.7457 | 16704.1198 | 7385.5777 | 5850.5361 | 7459.4335
Sr-91 |  | 538251.8942 | 15486.7703 | 5516149.5861 | 225831.8161 | 154625.7985 | 14112.8953 | 7789.2105 | 40009.235 | 14108.3864 | 8946.6434 | 40726.0367 | 8001.5293 | 41274.2213 | 14545.8842 | 9185.654 | 44862.0347
Sr-92 |  | 2950396.1514 | 97652.712 | 34782395.2974 | 458516.4498 | 392366.9642 | 78368.3376 | 14449.3717 | 80618.2082 | 27971.2499 | 17321.1087 | 83715.7733 | 14452.783 | 81164.014 | 27772.253 | 17660.7604 | 91085.398
Sr-93 |  | . | . | . | 5672150.7449 | 5672150.7449 | 5672150.7449 | . | . | . | . | . | 191451.9693 | 1020212.3558 | 356526.5304 | 224176.499 | 1126786.4188
Sr-94 |  | . | . | . | 54368555.5083 | 54368555.5083 | 54368555.5083 | . | . | . | . | . | 1713325.7821 | 9617463.3263 | 3300411.0738 | 2099115.3309 | 10800444.6126
Ta-170 |  | . | . | . | 12323254.0877 | 12323254.0877 | 12323254.0877 | . | . | . | . | . | 496456.6746 | 2359015.8384 | 842908.7693 | 554989.9197 | 2448044.131
Ta-172 |  | 154637877.0995 | 6269691.2268 | 2233167662.2672 | 1525002.3509 | 1509089.5267 | 1216987.8317 | 52194.2964 | 266984.6499 | 94460.3299 | 60245.0631 | 273711.8221 | 54361.8585 | 278145.1644 | 97877.8104 | 63433.7213 | 302945.3932
Ta-173 |  | 11430337.6955 | 337607.0607 | 120250446.6788 | 857329.9525 | 792258.3548 | 237196.0447 | 31792.5186 | 154795.0342 | 56136.1958 | 36535.049 | 154505.6977 | 34183.1913 | 167402.3708 | 60631.7695 | 39909.6167 | 170310.6618
Ta-174 |  | 61097786.968 | 2072669.0084 | 738252847.9784 | 1406640.047 | 1372427.9845 | 826616.4993 | 49031.1887 | 245421.2637 | 87218.9414 | 56340.1857 | 249196.9754 | 53225.5087 | 265803.2984 | 93521.1751 | 61683.7002 | 279432.4362
Ta-175 |  | 1596023.8228 | 57469.873 | 20469885.5606 | 137544.4518 | 125852.8706 | 39529.8241 | 4725.7544 | 24527.9402 | 8719.1787 | 5534.783 | 24930.2344 | 4904.651 | 25544.4463 | 9033.0692 | 5866.9542 | 27323.5369
Ta-176 |  | 1601781.7494 | 61762.4784 | 21998845.6223 | 91296.395 | 86035.5914 | 36011.7688 | 2670.3241 | 15036.4677 | 5245.2794 | 3238.6238 | 15593.3739 | 2856.081 | 16247.4046 | 5609.9526 | 3524.6938 | 18136.2489
Ta-177 |  | 556592.8859 | 11368.5129 | 4049289.5678 | 426236.0787 | 227804.968 | 10857.172 | 32769.2162 | 89495.7585 | 41846.7397 | 34079.9848 | 75231.7546 | 38095.4471 | 105703.6635 | 50446.6717 | 41602.1638 | 84672.8245
Ta-178 |  | . | . | . | 84122895.122 | 84122895.122 | 84122895.122 | 3663278.4665 | 15325207.2943 | 6081042.2544 | 4179410.4841 | 14258012.3198 | 4295762.4417 | 18324810.118 | 7348695.6724 | 5131018.4958 | 16711215.9027
Ta-178m |  | 21513139.1509 | 604363.4563 | 215264975.2719 | 563594.1938 | 547808.6413 | 287733.1046 | 22866.8648 | 97647.4083 | 35585.5991 | 24378.1806 | 98189.8939 | 25558.8595 | 109036.0909 | 39712.631 | 28671.9237 | 111959.3452
Ta-179 |  | 3632.9395 | 10.2133 | 3637.8066 | 4203.9413 | 1268.9999 | 10.16 | . | . | . | . | . | 589.065 | 1157.2895 | 650.158 | 627.3482 | 835.1231
Ta-180 |  | 7531986.163 | 186853.6082 | 66554383.6769 | 4208075.9193 | 2594500.0611 | 174758.3085 | . | . | . | . | . | 525551.3973 | 1126392.9104 | 603953.5807 | 561281.6414 | 835944.4254
Ta-182 |  | 852.4957 | 2.8564 | 1017.4122 | 450.0259 | 228.4145 | 2.829 | 15.2333 | 79.6229 | 28.2341 | 17.8645 | 81.7937 | 15.5363 | 82.0978 | 28.9304 | 18.5877 | 89.3987
Ta-182m |  | 1910091242.1108 | 30633542.8886 | 10911197200.2058 | 22351656.027 | 22048480.9259 | 12835832.7692 | 1115180.3507 | 4059647.768 | 1563512.9917 | 1144481.8437 | 3938722.0898 | 1385375.6822 | 4853281.8423 | 1869002.1097 | 1383844.2659 | 4440210.3507
Ta-183 |  | 19067.5775 | 261.5926 | 93175.2494 | 42827.3732 | 11557.0777 | 256.5067 | 1997.3723 | 7699.7938 | 2932.1889 | 2085.1121 | 7576.8863 | 2392.2813 | 8940.8774 | 3386.4987 | 2492.8083 | 8507.7609
Ta-184 |  | 605648.5608 | 19474.7838 | 6936618.7012 | 112088.6822 | 93311.5029 | 16149.5886 | 4101.6728 | 19685.342 | 6987.1519 | 4569.5442 | 20029.8355 | 4352.4041 | 20987.6031 | 7414.8563 | 4968.051 | 22266.6869
Ta-185 |  | 99525806.8258 | 2869849.3962 | 1022196251.047 | 11282698.2133 | 10034396.6729 | 2236489.6977 | 571013.3731 | 2176023.9355 | 829459.6732 | 594922.8001 | 2012822.1403 | 694619.7218 | 2548396.0314 | 969828.4196 | 702745.622 | 2241335.1981
Ta-186 |  | 1018901608.5002 | 60658323.3166 | 21605562567.3976 | 6150502.4456 | 6111868.8528 | 5553840.7897 | 226233.2239 | 1070022.0051 | 380680.9057 | 250574.7733 | 1089655.4364 | 247419.3 | 1146175.2693 | 411049.9917 | 270075.5954 | 1221812.1372
Tb-146 |  | . | . | . | 70439856.5776 | 70439856.5776 | 70439856.5776 | . | . | . | . | . | 2235609.5575 | 12435433.9679 | 4258111.2356 | 2732780.3284 | 13993047.3115
Tb-147 |  | 21268438.3812 | 911107.7425 | 324522575.9615 | 441113.0462 | 431575.4309 | 293119.6923 | 14675.879 | 77223.0775 | 27209.4736 | 17160.6839 | 79106.5672 | 15166.7757 | 80184.6401 | 28139.6954 | 17884.7122 | 87628.17
Tb-147m |  | . | . | . | 27508553.608 | 27508553.608 | 27508553.608 | . | . | . | . | . | 874166.8965 | 4873373.3355 | 1673933.6343 | 1067851.4726 | 5464640.4863
Tb-148 |  | 41046911.0238 | 1863334.3617 | 663691063.9023 | 674290.1246 | 662729.944 | 489218.6364 | . | . | . | . | . | 22761.9975 | 120820.4606 | 42361.1506 | 26662.9501 | 133949.3587
Tb-148m |  | . | . | . | 13441597.2867 | 13441597.2867 | 13441597.2867 | . | . | . | . | . | 492887.72 | 2444160.1817 | 879634.2455 | 558626.3882 | 2670205.7033
Tb-149 |  | 5204279.6835 | 4692.0271 | 1671227.9498 | 283722.2086 | 231745.0779 | 4611.6055 | 9695.3367 | 50490.6906 | 17750.6334 | 11286.7958 | 51740.4602 | 9924.3675 | 51827.6841 | 18177.7938 | 11706.7235 | 56362.1007
Tb-149m |  | . | . | . | 16231050.4377 | 16231050.4377 | 16231050.4377 | . | . | . | . | . | 607592.9359 | 2980009.0156 | 1068700.3188 | 671943.0753 | 3224337.296
Tb-150 |  | 5382129.0172 | 263649.8509 | 93908025.1068 | 195091.1109 | 187890.1433 | 109835.5583 | 5941.9684 | 33262.106 | 11591.34 | 7191.8067 | 34577.5565 | 6110.4955 | 34310.2017 | 11903.8178 | 7359.0724 | 38755.3195
Tb-150m |  | . | . | . | 6312574.068 | 6312574.068 | 6312574.068 | . | . | . | . | . | 243195.6897 | 1160753.3916 | 419085.2315 | 267466.9252 | 1254008.0557
Tb-151 |  | 611470.1635 | 19202.1656 | 6839516.2814 | 88705.2602 | 76599.5877 | 15387.894 | 3307.8165 | 15571.3701 | 5586.6748 | 3670.7431 | 15675.5962 | 3624.3753 | 16750.3453 | 6038.5964 | 4016.3622 | 17621.5138
Tb-151m |  | . | . | . | 2756893456.5218 | 2756893456.5218 | 2756893456.5218 | . | . | . | . | . | 126258572.2943 | 564519433.8425 | 212514875.9344 | 144726276.798 | 547663530.9059
Tb-152 |  | 295505.1069 | 12417.3133 | 4422856.1599 | 61518.513 | 50338.7702 | 9982.8271 | . | . | . | . | . | 2082.2871 | 11097.2371 | 3866.492 | 2492.9027 | 12220.8009
Tb-152m |  | . | . | . | 28856700.859 | 28856700.859 | 28856700.859 | . | . | . | . | . | 1245029.1375 | 5550997.9971 | 1999372.3657 | 1376381.6135 | 5732453.1876
Tb-153 |  | 226785.4364 | 5393.1938 | 1920972.7441 | 83619.8351 | 59210.4561 | 4955.715 | 3468.3114 | 15041.1464 | 5597.5912 | 3791.7231 | 14618.5027 | 4043.6145 | 16878.4803 | 6330.6026 | 4324.7803 | 16611.2818
Tb-154 |  | 304903.8671 | 12162.2289 | 4331999.0373 | 34016.5992 | 30387.7706 | 8703.3031 | 1050.9486 | 6085.0916 | 2107.9076 | 1291.654 | 6292.8753 | 1029.5618 | 6020.3201 | 2063.6115 | 1275.3139 | 6757.4794
Tb-155 |  | 104530.0034 | 1801.7546 | 641757.2935 | 70709.0124 | 39576.8107 | 1727.9405 | 4098.9163 | 13700.1822 | 5593.5655 | 4213.0922 | 12296.7489 | 4878.4204 | 15835.2676 | 6534.8198 | 4971.9551 | 14046.5158
Tb-156 |  | 27038.3545 | 526.6837 | 187596.6389 | 6394.9976 | 5033.0341 | 478.0047 | 218.0719 | 1126.5326 | 396.92 | 252.8706 | 1155.4783 | 226.0138 | 1169.0293 | 410.4987 | 265.0989 | 1270.3817
Tb-156m |  | 958512.0623 | 14680.4358 | 5228945.6154 | 1853820.3244 | 563712.6544 | 14347.0831 | 285648.3411 | 476080.5685 | 292531.4336 | 285648.3411 | 323734.7866 | 351164.2134 | 553152.2996 | 352534.176 | 350547.6442 | 368265.8763
Tb-156n |  | 7995004.1918 | 126506.0097 | 45059496.5172 | 83835281.9958 | 6281440.9494 | 124350.7482 | 10001189.7535 | 20855284.7079 | 11157577.3187 | 10001189.7535 | 15065083.2995 | 11986257.3602 | 23748398.0085 | 13190054.6816 | 11918203.518 | 16654080.8618
Tb-157 |  | 824.7971 | 0.71122 | 253.3267 | 3311.4808 | 183.0874 | 0.71046 | 663.3237 | 995.7605 | 670.103 | 663.3237 | 589.8761 | 835.1186 | 1127.0706 | 790.3378 | 792.9182 | 657.8336
Tb-158 |  | 30.1316 | 0.014437 | 5.1421 | 16.6067 | 3.4737 | 0.014417 | 0.59054 | 2.9759 | 1.0624 | 0.67868 | 3.0064 | 0.61113 | 3.0883 | 1.1036 | 0.70825 | 3.299
Tb-160 |  | 1223.3239 | 5.5403 | 1973.3693 | 806.5515 | 390.0097 | 5.4779 | 27.5068 | 141.3754 | 49.8006 | 31.7495 | 145.1299 | 28.2893 | 145.9988 | 51.3539 | 33.0467 | 160.2234
Tb-161 |  | 24856.8006 | 305.3538 | 108762.3424 | 296593.2871 | 18940.6788 | 301.3418 | 37008.4999 | 74865.4752 | 41059.7262 | 37256.8791 | 51163.8248 | 45798.0187 | 88809.3398 | 50167.7495 | 46337.0733 | 58918.9715
Tb-162 |  | . | . | . | 11010872.3383 | 11010872.3383 | 11010872.3383 | . | . | . | . | . | 424536.8112 | 2044513.8747 | 722566.3486 | 469830.6169 | 2187336.3328
Tb-163 |  | 851924421.8229 | 31885530.588 | 11357135978.1677 | 5973664.3633 | 5928972.0771 | 5001564.536 | . | . | . | . | . | 235242.1807 | 1101284.6096 | 393874.3672 | 269247.6083 | 1186682.8259
Tb-164 |  | . | . | . | 12888296.9644 | 12888296.9644 | 12888296.9644 | . | . | . | . | . | 453615.7507 | 2344254.5986 | 828844.2997 | 523535.3689 | 2560291.2605
Tb-165 |  | . | . | . | 53840275.6634 | 53840275.6634 | 53840275.6634 | . | . | . | . | . | 1776124.2705 | 9718801.6051 | 3362638.6102 | 2145571.4694 | 10695500.5479
Tc-101 |  | 1453343289.3807 | 64612780.3551 | 23014079392.3787 | 18892040.3884 | 18634513.0603 | 14472360.608 | 727477.8752 | 3251605.6544 | 1158779.5529 | 780385.3571 | 3288980.432 | 832071.3779 | 3598130.2851 | 1271626.8539 | 901114.9619 | 3752949.3643
Tc-102 |  | . | . | . | 8696837491.5834 | 8696837491.5834 | 8696837491.5834 | . | . | . | . | . | 372835992.1543 | 1798179237.8098 | 661853592.3363 | 436376598.5943 | 1727647732.3011
Tc-102m |  | . | . | . | 8983824.2294 | 8983824.2294 | 8983824.2294 | . | . | . | . | . | 289676.3713 | 1588453.2981 | 553847.2198 | 349845.8782 | 1784658.3396
Tc-104 |  | 247718507.2069 | 17261827.8423 | 6148397797.4006 | 2380228.6544 | 2356671.9919 | 2074276.3647 | 74580.2992 | 417336.02 | 144983.6173 | 89871.6058 | 430409.1965 | 74279.5722 | 420257.3721 | 145062.3272 | 91970.9232 | 472838.16
Tc-105 |  | . | . | . | 15178408.9612 | 15178408.9612 | 15178408.9612 | . | . | . | . | . | 566530.2148 | 2840766.726 | 1004269.8573 | 653346.4692 | 3015227.5292
Tc-91 |  | . | . | . | 12531091.7378 | 12531091.7378 | 12531091.7378 | . | . | . | . | . | 393767.9985 | 2196041.746 | 754295.9633 | 477361.7192 | 2489331.5812
Tc-91m |  | . | . | . | 19288208.9398 | 19288208.9398 | 19288208.9398 | . | . | . | . | . | 726214.0321 | 3530149.7425 | 1255073.1036 | 829391.3359 | 3831649.202
Tc-92 |  | . | . | . | 5840991.9233 | 5840991.9233 | 5840991.9233 | . | . | . | . | . | 204964.3974 | 1056469.3005 | 368132.4326 | 238470.2776 | 1160327.1259
Tc-93 |  | 22576320.7758 | 1092948.4727 | 389291449.5338 | 378508.7358 | 371911.7495 | 277685.4193 | 11768.9018 | 65689.1842 | 22819.3532 | 14118.4488 | 68259.6306 | 12002.6949 | 67608.468 | 23089.3759 | 14681.4857 | 75191.6728
Tc-93m |  | 200932816.6414 | 9491394.6315 | 3380688903.846 | 2452155.5158 | 2420855.7878 | 1929980.8338 | 72572.9005 | 425683.8697 | 145996.2647 | 89789.8949 | 444279.8664 | 71005.8239 | 427532.0472 | 144730.6992 | 91933.197 | 487126.6044
Tc-94 |  | 4305841.848 | 205160.9761 | 73075186.7726 | 118821.0867 | 115447.5553 | 73950.9402 | 4111.4586 | 20754.9591 | 7312.0452 | 4672.112 | 21266.165 | 4328.4399 | 21798.2565 | 7693.3161 | 4859.6244 | 23604.0953
Tc-94m |  | 60654406.8014 | 3187149.6464 | 1135213723.8741 | 928706.1702 | 913964.3574 | 710725.1556 | 31201.7878 | 161134.0684 | 56769.9195 | 36012.6361 | 164594.6658 | 32060.3513 | 166799.2424 | 58590.2688 | 37231.1661 | 184489.7194
Tc-95 |  | 1175552.3569 | 52719.3391 | 18777818.4075 | 96340.4689 | 88622.8451 | 33113.8007 | 3305.1656 | 16643.5637 | 5893.9592 | 3751.4835 | 17018.3194 | 3568.786 | 17866.3438 | 6372.3717 | 3989.7602 | 19138.2664
Tc-95m |  | 5074.7889 | 42.8669 | 15268.5212 | 1518.517 | 1085.6773 | 41.3503 | 53.89 | 260.4955 | 92.3416 | 60.2438 | 266.3289 | 60.8737 | 287.1975 | 102.3328 | 66.1345 | 301.6571
Tc-96 |  | 37346.4363 | 1344.527 | 478899.8705 | 6016.0819 | 5125.9555 | 1067.5168 | 206.264 | 1051.3971 | 369.6555 | 235.8997 | 1074.5168 | 217.4174 | 1099.807 | 386.1018 | 245.6587 | 1195.1092
Tc-96m |  | 427091326.3786 | 15866985.5641 | 5651576413.893 | 38795969.4412 | 35342888.9301 | 10971981.9341 | 1288043.7995 | 6669099.3295 | 2357879.139 | 1490954.809 | 6616395.201 | 1504485.9181 | 7755021.2104 | 2763476.2688 | 1752533.1066 | 7706912.8511
Tc-97 |  | 504.3276 | 0.49701 | 177.0266 | 3606.4183 | 126.4384 | 0.49645 | 5765.9854 | 5733.2242 | 5770.6962 | 5765.9854 | 593.5573 | 6959.5444 | 7063.3152 | 7089.451 | 7124.5929 | 716.4237
Tc-97m |  | 3346.521 | 9.2545 | 3296.2942 | 203345.6362 | 1647.1575 | 9.2285 | 90072.1987 | 174199.9472 | 104886.7051 | 90072.1987 | 33634.5552 | 108176.7106 | 213795.4681 | 128759.9727 | 112092.6097 | 40395.1008
Tc-98 |  | 18.3943 | 0.020254 | 7.2142 | 8.8972 | 3.2747 | 0.020186 | 0.3152 | 1.5618 | 0.55199 | 0.3558 | 1.5962 | 0.33556 | 1.6336 | 0.58575 | 0.36548 | 1.7675
Tc-99 |  | 51.2795 | 0.062731 | 22.3438 | 193515.1331 | 15.5615 | 0.062654 | 22434.6333 | 53162.2827 | 26439.7523 | 22529.9646 | 34805.5908 | 24049.9269 | 61245.9273 | 30875.3324 | 25840.1736 | 38442.2477
Tc-99m |  | 31402387.6551 | 795231.1967 | 283249131.1385 | 2078232.8882 | 1935909.022 | 564806.2417 | 94810.5054 | 348325.5525 | 130056.6186 | 96234.0866 | 352928.9739 | 118026.1505 | 425714.861 | 158059.8621 | 114987.0466 | 412845.973
Te-113 |  | . | . | . | 25071905.3133 | 25071905.3133 | 25071905.3133 | . | . | . | . | . | 848254.037 | 4487530.0347 | 1557534.6789 | 998575.0141 | 4980594.4288
Te-114 |  | 347750249.9367 | 13289989.264 | 4733689935.1062 | 4914750.0972 | 4841301.5627 | 3551270.3245 | . | . | . | . | . | 168976.3374 | 900185.6627 | 312376.0935 | 200249.1265 | 976326.9543
Te-115 |  | . | . | . | 7264656.0782 | 7264656.0782 | 7264656.0782 | . | . | . | . | . | 252503.1071 | 1306836.7607 | 458635.0914 | 294378.17 | 1443141.4421
Te-115m |  | . | . | . | 5479823.3485 | 5479823.3485 | 5479823.3485 | . | . | . | . | . | 183775.5506 | 979142.5188 | 341539.3157 | 217284.3136 | 1088580.1178
Te-116 |  | 8288142.4535 | 291708.9715 | 103902252.6784 | 5932268.5712 | 3346179.2749 | 269012.5945 | 290043.6066 | 1164039.2207 | 449638.6794 | 314940.0535 | 1005219.623 | 346029.706 | 1393158.2082 | 544322.7047 | 378337.933 | 1178459.452
Te-117 |  | 86624456.6107 | 3758210.3144 | 1338616757.7589 | 996548.1422 | 984489.4299 | 780584.0667 | . | . | . | . | . | 33458.684 | 179606.274 | 62589.3351 | 39326.4497 | 197966.6907
Te-118 |  | 7405.7924 | 160.2254 | 57069.8403 | 852411.0151 | 6505.1239 | 156.8035 | . | . | . | . | . | 680482.3296 | 657880.2352 | 634078.0532 | 656349.5087 | 169333.503
Te-119 |  | 1411270.2103 | 56179.5944 | 20010308.1536 | 124936.4035 | 114121.0146 | 37717.7572 | . | . | . | . | . | 4763.7144 | 23336.6731 | 8372.5201 | 5200.9941 | 24818.9177
Te-119m |  | 50150.4678 | 1283.1118 | 457024.708 | 9375.9941 | 7764.975 | 1103.8129 | . | . | . | . | . | 325.5837 | 1718.5999 | 598.8952 | 384.0687 | 1862.5638
Te-121 |  | 18933.6174 | 321.2711 | 114431.8182 | 5739.8487 | 4241.3217 | 299.4305 | 210.0053 | 1003.4219 | 357.3477 | 233.2164 | 1011.6692 | 229.7119 | 1084.2738 | 391.3036 | 251.5542 | 1140.2348
Te-121m |  | 490.2789 | 3.8105 | 1357.2533 | 1925.8164 | 303.4259 | 3.7737 | 78.6648 | 337.6365 | 121.6484 | 83.3723 | 337.2064 | 100.5552 | 395.4247 | 140.9616 | 99.4581 | 382.5681
Te-123 |  | 60.2076 | 0.77682 | 276.6915 | 580134.3738 | 49.4436 | 0.76692 | 365211.9289 | 379489.7615 | 364490.1662 | 365211.9289 | 99692.986 | 457872.0783 | 441104.9726 | 428492.1683 | 443238.8345 | 115245.0918
Te-123m |  | 1174.6194 | 5.7223 | 2038.1818 | 3724.6753 | 620.9434 | 5.6858 | 173.9061 | 657.5127 | 244.8752 | 177.1437 | 640.4427 | 229.6311 | 804.6484 | 299.8989 | 216.9597 | 739.9157
Te-125m |  | 3517.2185 | 14.5637 | 5187.3813 | 46068.614 | 2004.8203 | 14.4991 | 22092.67 | 25867.9997 | 22643.4568 | 22092.67 | 7926.5822 | 28224.6991 | 30434.8533 | 26905.2954 | 26868.6509 | 9151.6412
Te-127 |  | 2072864.2349 | 45846.9224 | 16329969.1945 | 27922115.5647 | 1725699.1816 | 44782.8976 | 1214281.878 | 5464268.451 | 1960275.6775 | 1308806.8146 | 4824961.1047 | 1259923.5507 | 5883071.7278 | 2107691.8475 | 1512093.7177 | 5546795.566
Te-127m |  | 660.4696 | 3.2003 | 1139.9105 | 77547.2308 | 415.9333 | 3.1848 | 30075.9826 | 41390.625 | 32859.7329 | 30610.6667 | 13347.6744 | 38371.0605 | 48603.0552 | 39214.3917 | 37448.1386 | 15404.9443
Te-129 |  | 71963298.0949 | 2202807.386 | 784606138.1076 | 18374806.4337 | 14369294.4837 | 1914665.3941 | 783019.6295 | 3649667.7646 | 1310991.7693 | 861321.5925 | 3244149.1241 | 856953.1672 | 3992249.9122 | 1443920.2371 | 978130.0515 | 3650199.5924
Te-129m |  | 1424.7152 | 12.0545 | 4293.624 | 46670.4395 | 1045.779 | 11.9503 | 2016.1917 | 9551.2265 | 3503.6041 | 2263.4605 | 8216.6715 | 2346.091 | 10712.3334 | 3997.505 | 2556.0311 | 9271.1953
Te-131 |  | 151108289.3962 | 2843977.4005 | 1012981043.7566 | 8657642.3035 | 8122827.3251 | 2110849.6105 | 327857.8378 | 1534310.0784 | 549320.8923 | 363754.6814 | 1533365.8876 | 354732.8664 | 1660409.9742 | 593792.7553 | 398218.6543 | 1719861.5137
Te-131m |  | 70089.5367 | 1013.5191 | 360999.9198 | 35858.0167 | 22259.165 | 971.9906 | 1225.7588 | 6280.9273 | 2214.0269 | 1408.526 | 6440.8054 | 1278.3624 | 6583.7278 | 2306.122 | 1465.4433 | 7123.2815
Te-132 |  | 13115.4829 | 179.606 | 63972.8916 | 85697.0566 | 9657.5066 | 176.8141 | 3755.3528 | 15417.196 | 5616.2643 | 3906.9664 | 14976.7047 | 4924.2984 | 18107.676 | 6569.6013 | 4727.5605 | 17023.9269
Te-133 |  | 363893431.6072 | 6447647.3942 | 2296552914.2702 | 6363589.4401 | 6237232.8373 | 3174730.1323 | 208847.7855 | 1098251.2859 | 383726.3529 | 243240.3803 | 1128656.914 | 216377.4021 | 1142011.7736 | 396741.6327 | 257962.8243 | 1264142.3823
Te-133m |  | 20990556.6027 | 371004.2563 | 132146014.4891 | 922537.2903 | 877828.345 | 261301.6654 | 30946.8301 | 160846.3104 | 56665.3383 | 35818.0904 | 165786.5899 | 31838.7064 | 165891.8052 | 58351.6085 | 37077.2525 | 183264.2566
Te-134 |  | 68215400.8405 | 1414603.6996 | 503860098.1634 | 2553375.3306 | 2449283.9565 | 898303.3641 | 93153.1104 | 441149.6765 | 157393.232 | 103180.0077 | 448879.7917 | 101576.5299 | 474982.2081 | 170047.9643 | 111738.718 | 507234.1646
Th-223 |  | . | . | . | 130057026603.4586 | 130057026603.4586 | 130057026603.4586 | . | . | . | . | . | 8061826771.6971 | 28108840616.9704 | 11308995487.2248 | 8625848641.2491 | 25836141850.2692
Th-224 |  | . | . | . | 229135536345.2854 | 229135536345.2854 | 229135536345.2854 | . | . | . | . | . | 12049868525.7354 | 46827292252.1949 | 17004222352.4506 | 12137546994.8168 | 45518326649.1568
Th-226 |  | 34176387.2147 | 3701.1388 | 1318288.7536 | 369756530.9801 | 1264984.3673 | 3700.701 | 17206914.7097 | 62424510.9797 | 23709391.3462 | 17554529.1482 | 61301530.359 | 21768161.3747 | 79081881.0601 | 30269913.1305 | 22309793.4133 | 73453026.2144
Th-227 |  | 892.5591 | 0.018497 | 6.5882 | 26427.7531 | 6.5383 | 0.018496 | 1079.2455 | 4477.2705 | 1636.9129 | 1132.7618 | 4474.3473 | 1398.6181 | 5446.9726 | 1988.0795 | 1439.8827 | 5249.9369
Th-228 |  | 7.6991 | 0.00013095 | 0.046641 | 38442.4875 | 0.046361 | 0.00013095 | 2132.7021 | 7208.5033 | 2848.7144 | 2168.6213 | 6358.6118 | 2662.2168 | 9068.9444 | 3659.1508 | 2801.0813 | 7636.6928
Th-229 | SE | 0.34539 | 1.3702e-05 | 0.0048803 | 145.3494 | 0.0048122 | 1.3701e-05 | 7.5975 | 25.185 | 9.9843 | 7.6774 | 24.0712 | 9.3426 | 32.0411 | 12.8265 | 9.7686 | 28.874
Th-230 |  | 0.87843 | 7.0159e-05 | 0.02499 | 20389.648 | 0.024298 | 7.0154e-05 | 1948.1428 | 5475.3704 | 2428.4701 | 1972.6649 | 3350.2504 | 2355.3047 | 6791.2182 | 3060.6921 | 2511.9612 | 4050.4527
Th-231 |  | 356478.6752 | 7571.2256 | 2696754.1917 | 3852411.7622 | 291069.0677 | 7399.5251 | 317374.1534 | 883900.2966 | 387618.6622 | 317374.1534 | 637742.4026 | 380848.9841 | 1100041.5409 | 491806.6083 | 403325.3176 | 765290.8832
Th-232 |  | 0.80164 | 5.5223e-05 | 0.01967 | 30764.3456 | 0.019198 | 5.5219e-05 | 4590.0982 | 10789.894 | 5305.5729 | 4605.0985 | 5050.7532 | 5554.0188 | 13360.2795 | 6647.2784 | 5818.0002 | 6111.4114
Th-233 |  | 763936112.1685 | 20897671.7034 | 7443429505.027 | 95913177.8563 | 84249883.1709 | 16782092.0047 | . | . | . | . | . | 4788095.3076 | 21581230.8869 | 7992851.1017 | 5361210.0046 | 19053383.9895
Th-234 |  | 1499.4048 | 16.3013 | 5806.2597 | 292862.0704 | 1186.8397 | 16.1251 | 19938.4459 | 54429.6656 | 23825.8159 | 19938.4459 | 48258.659 | 23547.3047 | 69893.3064 | 31125.5726 | 25902.0351 | 58177.7563
Th-235 |  | . | . | . | 196271542.4984 | 196271542.4984 | 196271542.4984 | . | . | . | . | . | 8750185.0558 | 41666917.4372 | 15158012.9397 | 9900035.9621 | 38989815.0495
Th-236 |  | 101890160.85 | 3545598.9437 | 1262887854.9282 | 62989539.8123 | 37761529.6399 | 3249602.5854 | . | . | . | . | . | 3130667.4064 | 13714922.9419 | 5037956.004 | 3405653.8936 | 12513023.9263
Ti-44 |  | 5.6637 | 0.0077807 | 2.7714 | 107.4241 | 1.8291 | 0.0077695 | 8.3791 | 20.752 | 9.571 | 8.3791 | 18.5038 | 9.2213 | 25.305 | 11.6977 | 10.2411 | 21.34
Ti-45 |  | 8574072.4003 | 305390.9209 | 108775552.7667 | 547000.9448 | 511777.447 | 191597.5771 | 20722.801 | 98119.3228 | 34787.7599 | 22753.0754 | 99776.4492 | 22060.1124 | 104240.7025 | 36873.1062 | 24351.8127 | 108663.0563
Ti-51 |  | . | . | . | 41549849.5813 | 41549849.5813 | 41549849.5813 | . | . | . | . | . | 1759234.9134 | 7945716.4328 | 2791826.2976 | 1974504.0206 | 8253977.7794
Ti-52 |  | . | . | . | 388696027.4449 | 388696027.4449 | 388696027.4449 | . | . | . | . | . | 24474212.0844 | 87846474.1107 | 33539228.3535 | 24818377.3517 | 77215402.8427
Tl-190 |  | . | . | . | 26704440.9741 | 26704440.9741 | 26704440.9741 | . | . | . | . | . | 1018398.3775 | 4949509.4952 | 1774934.2396 | 1186954.6731 | 5304901.5732
Tl-190m |  | . | . | . | 10128344.9435 | 10128344.9435 | 10128344.9435 | . | . | . | . | . | 384049.7331 | 1864276.3978 | 665861.9832 | 432762.7499 | 2012020.1384
Tl-194 |  | 236985355.5124 | 14121759.9692 | 5029953877.6394 | 3006387.9848 | 2966975.6822 | 2453039.9911 | 111577.3668 | 522628.8852 | 186892.0894 | 122955.322 | 527943.7553 | 117403.0716 | 563115.5175 | 202404.1328 | 135937.8563 | 597226.2204
Tl-194m |  | 238430388.168 | 10708915.6301 | 3814351172.6821 | 1113041.8195 | 1107548.3705 | 1004002.8879 | 40067.0148 | 193005.7418 | 68810.7427 | 44739.1402 | 196805.8549 | 42688.2617 | 206640.0622 | 73781.9943 | 47883.5752 | 221108.4405
Tl-195 |  | 153713604.7306 | 4936218.0109 | 1758204995.6133 | 1137584.7719 | 1128502.9278 | 918994.9866 | 36383.2108 | 196996.7684 | 69189.1089 | 43329.8859 | 203305.9594 | 37840.9239 | 206725.9346 | 72272.0185 | 45742.7807 | 225983.9572
Tl-196 |  | 48453201.4912 | 2329721.3302 | 829810934.6129 | 470700.9747 | 465910.5812 | 388445.247 | . | . | . | . | . | 15437.9158 | 84116.2816 | 29180.8141 | 18877.7675 | 93505.8833
Tl-197 |  | 62784430.1012 | 1004435.0401 | 357764325.0997 | 1207119.1328 | 1180440.6184 | 543498.7288 | 44507.0249 | 211565.0833 | 76638.372 | 50420.5457 | 213317.6934 | 47561.1754 | 230680.3575 | 83528.7224 | 55609.2782 | 239797.1256
Tl-198 |  | 9667522.3101 | 445819.3716 | 158794008.8105 | 152024.4459 | 149529.8919 | 112052.483 | 4927.8303 | 26820.3222 | 9363.7801 | 5868.148 | 27635.8049 | 4925.3384 | 27283.8473 | 9463.4303 | 6072.0881 | 30200.0226
Tl-198m |  | 43341706.7301 | 1143049.9735 | 407136834.1414 | 671894.9716 | 660564.5939 | 419067.0994 | 24911.3589 | 116507.2056 | 41518.9314 | 27402.4948 | 118369.3078 | 27099.6226 | 126304.1168 | 45409.7416 | 29952.5493 | 133473.5558
Tl-199 |  | 20159981.8068 | 310037.77 | 110430688.9926 | 830919.6057 | 792302.284 | 223288.9202 | 35873.5812 | 146827.7107 | 55121.3665 | 38473.1161 | 145062.5689 | 40874.4255 | 169082.998 | 63584.5129 | 45371.0026 | 165064.1827
Tl-200 |  | 688681.0248 | 27077.5523 | 9644607.9839 | 46393.9433 | 43270.7988 | 16684.0323 | 1596.504 | 8061.8689 | 2847.6967 | 1830.754 | 8267.3192 | 1649.1914 | 8438.8226 | 2969.1026 | 1961.5421 | 9216.2687
Tl-201 |  | 496250.0758 | 5722.8983 | 2038408.4246 | 240023.3231 | 149881.1371 | 5527.3656 | 15689.9614 | 44348.3812 | 19224.382 | 15788.0237 | 40677.6778 | 18761.1879 | 56057.9185 | 24469.3709 | 20208.4126 | 47681.2117
Tl-202 |  | 26737.7138 | 726.252 | 258679.8192 | 11274.582 | 7694.6029 | 665.3237 | 438.7082 | 1947.8843 | 709.1968 | 475.0151 | 1962.3131 | 458.3588 | 2133.6697 | 782.0804 | 544.619 | 2239.7229
Tl-204 |  | 81.0756 | 0.14915 | 53.1264 | 16322.6215 | 32.0323 | 0.14888 | 2200.3869 | 5687.5915 | 2607.866 | 2217.7128 | 2747.8003 | 2564.4127 | 7219.9415 | 3363.6182 | 2868.7326 | 3242.5281
Tl-206 | SE | . | . | . | 2153083484.4962 | 2153083484.4962 | 2153083484.4962 | 519737975.8774 | 1530534692.4769 | 719870130.7836 | 541480002.7568 | 370331010.0598 | 584366062.0004 | 1822979594.9805 | 867342192.5388 | 647183223.1489 | 427715224.4186
Tl-206m |  | . | . | . | 10238897.8354 | 10238897.8354 | 10238897.8354 | . | . | . | . | . | 394513.6913 | 1886856.7548 | 675290.4583 | 441377.0881 | 2033981.7369
Tl-207 |  | . | . | . | 1839622053.5757 | 1839622053.5757 | 1839622053.5757 | 198007009.1315 | 825029204.7146 | 327443497.591 | 220729124.9335 | 330011681.8858 | 202626531.8785 | 854451991.7964 | 338367911.5352 | 226878669.2253 | 365445355.5361
Tl-208 |  | . | . | . | 10047008.5119 | 10047008.5119 | 10047008.5119 | 294821.0134 | 1783191.6132 | 611492.6992 | 371623.1261 | 1865955.7809 | 280276.5101 | 1719030.8432 | 584045.546 | 355894.1896 | 1995862.4602
Tl-209 | SE | . | . | . | 20970783.9468 | 20970783.9468 | 20970783.9468 | 683717.6268 | 3703470.4786 | 1289262.7605 | 810196.2227 | 3801298.0007 | 690249.9608 | 3783770.727 | 1302041.294 | 843360.4721 | 4165896.7832
Tl-210 | SE | . | . | . | 26744702.6145 | 26744702.6145 | 26744702.6145 | . | . | . | . | . | 885333.0038 | 4773612.0148 | 1661969.8347 | 1051487.2617 | 5312899.6451
Tm-161 |  | 243306229.7425 | 9926989.0702 | 3535840948.7013 | 2460088.3166 | 2433786.7824 | 1955665.0821 | . | . | . | . | . | 89162.8943 | 462896.2446 | 164251.8366 | 106600.8867 | 488702.4744
Tm-162 |  | 402791590.9631 | 22407275.1921 | 7981127068.1019 | 2361163.3548 | 2346712.6714 | 2124806.5622 | 75047.1722 | 413641.7442 | 144335.4156 | 90079.2112 | 424202.81 | 75781.1967 | 422757.9264 | 145548.2435 | 91775.2813 | 469050.7923
Tm-163 |  | 45272328.3351 | 1805855.8156 | 643218089.095 | 671738.7593 | 661236.9449 | 484374.8953 | . | . | . | . | . | 23692.2751 | 124436.5526 | 43803.0951 | 28334.864 | 133442.5238
Tm-164 |  | . | . | . | 59931789.2621 | 59931789.2621 | 59931789.2621 | . | . | . | . | . | 2192781.523 | 11077908.1832 | 3921597.2105 | 2550310.7239 | 11905594.4085
Tm-165 |  | 349748.1874 | 10919.0791 | 3889208.1653 | 91589.4792 | 71252.4441 | 9491.241 | . | . | . | . | . | 4045.4339 | 17864.9113 | 6544.658 | 4455.8799 | 18194.4708
Tm-166 |  | 1855517.2066 | 70260.9732 | 25025878.8986 | 106471.4795 | 100290.0538 | 41384.2671 | 3468.8396 | 18923.0543 | 6617.7535 | 4139.245 | 19497.2711 | 3508.621 | 19186.7248 | 6682.0643 | 4210.26 | 21150.8161
Tm-167 |  | 24789.7594 | 256.0595 | 91204.4451 | 47741.0831 | 13840.8428 | 252.1033 | 2554.7908 | 9211.9859 | 3648.1905 | 2654.8278 | 8475.0271 | 3205.4436 | 10713.997 | 4265.3073 | 3175.4928 | 9483.8812
Tm-168 |  | 1679.318 | 7.0217 | 2501.0199 | 558.1912 | 358.8322 | 6.9059 | . | . | . | . | . | 21.9625 | 104.0628 | 37.729 | 24.3448 | 110.886
Tm-170 |  | 748.3431 | 2.872 | 1022.9457 | 67186.3808 | 429.4171 | 2.8609 | 9071.4993 | 22678.7481 | 10712.8893 | 9111.4618 | 11909.6075 | 10205.3839 | 26764.3728 | 12937.3603 | 11013.5209 | 13346.7365
Tm-171 |  | 1726.7604 | 3.9893 | 1420.9382 | 161053.9953 | 775.7419 | 3.98 | 19843.7312 | 37803.8998 | 20977.2382 | 19843.7312 | 28348.1875 | 23551.3309 | 44802.5522 | 25648.6169 | 24750.786 | 31993.7644
Tm-172 |  | 28962.6185 | 752.0937 | 267884.2019 | 53084.9638 | 17513.7645 | 723.0728 | 1725.8946 | 9503.8249 | 3325.4231 | 2066.9396 | 9723.3499 | 1728.2698 | 9596.3483 | 3310.0892 | 2127.9428 | 10545.456
Tm-173 |  | 1380057.007 | 43471.1933 | 15483770.997 | 481806.1454 | 349074.8588 | 38753.8759 | 17878.0401 | 82177.4992 | 29194.6379 | 19414.4342 | 83111.9591 | 18074.6986 | 88000.7482 | 31137.525 | 22467.0055 | 95711.9522
Tm-174 |  | . | . | . | 9660122.4244 | 9660122.4244 | 9660122.4244 | . | . | . | . | . | 371589.1729 | 1794405.9992 | 633191.4166 | 425961.2469 | 1919006.6063
Tm-175 |  | 883341498.3332 | 33842267.7434 | 12054095681.7459 | 5621454.0517 | 5583318.847 | 4794534.303 | 197332.073 | 984333.3358 | 347797.7787 | 223784.0935 | 1004470.1189 | 204672.7423 | 1027584.8687 | 364562.2101 | 235557.1559 | 1116715.3984
Tm-176 |  | . | . | . | 26639293.4677 | 26639293.4677 | 26639293.4677 | . | . | . | . | . | 876643.8419 | 4780898.3195 | 1665130.9184 | 1061529.4984 | 5291959.864
U-227 |  | . | . | . | 709392178.5719 | 709392178.5719 | 709392178.5719 | . | . | . | . | . | 38726357.3947 | 146240444.2001 | 53908917.6171 | 39138028.236 | 140922466.3342
U-228 |  | . | . | . | 2313160396.1708 | 2313160396.1708 | 2313160396.1708 | . | . | . | . | . | 146558233.0817 | 521376745.0733 | 204167467.3134 | 153197663.9151 | 459514888.8042
U-230 |  | 159.4585 | 0.010618 | 3.7819 | 1969422.0387 | 3.6943 | 0.010617 | 130639.7918 | 439139.3821 | 176015.7031 | 133689.7481 | 324134.5779 | 159213.1242 | 547926.0611 | 223314.9229 | 172008.1963 | 391230.4355
U-231 |  | 91370.1655 | 1358.1813 | 483763.2931 | 206239.3351 | 55989.9325 | 1329.66 | 12225.861 | 37544.8154 | 15349.8874 | 12312.5692 | 34107.5101 | 14463.1936 | 47095.7633 | 19610.1417 | 15353.1083 | 40969.9411
U-232 |  | 0.30846 | 2.8531e-05 | 0.010162 | 21933.9942 | 0.0098381 | 2.8528e-05 | 3338.2897 | 9002.5637 | 4190.8486 | 3381.8326 | 3601.0255 | 4039.3306 | 11105.9335 | 5229.3933 | 4224.3229 | 4357.2408
U-233 | SE | 1.302 | 8.4462e-05 | 0.030084 | 28051.0665 | 0.029405 | 8.4457e-05 | 2317.8238 | 7947.9431 | 3255.4306 | 2396.5275 | 4612.9238 | 2799.9311 | 9799.0764 | 4049.8666 | 3011.7393 | 5572.412
U-234 |  | 1.3303 | 8.5921e-05 | 0.030604 | 26249.2202 | 0.029916 | 8.5916e-05 | 6488.6466 | 15068.8818 | 7787.8115 | 6518.6866 | 4305.9214 | 7857.751 | 18572.9924 | 9683.6568 | 8064.3533 | 5214.4709
U-235 |  | 1.3803 | 9.5578e-05 | 0.034043 | 76.3867 | 0.03321 | 9.5571e-05 | 3.2841 | 12.8851 | 4.7258 | 3.3771 | 13.0259 | 4.3317 | 15.9453 | 5.8104 | 4.1894 | 15.1744
U-235m |  | 3.3618e+12 | 358475445373.1262 | 127683444586231 | . | 3.2755e+12 | 323933377652.7461 | . | . | . | . | . | . | . | . | . | .
U-236 |  | 1.4121 | 9.3099e-05 | 0.033161 | 32760.5162 | 0.0324 | 9.3093e-05 | 13282.9904 | 26347.2489 | 15330.9776 | 13409.4951 | 5374.0343 | 16085.7014 | 32467.5122 | 18883.6576 | 16489.4988 | 6507.9555
U-237 |  | 24307.9796 | 243.3351 | 86672.2309 | 69354.3526 | 14904.2001 | 240.0893 | 3501.7195 | 12162.9847 | 4781.8858 | 3568.8451 | 11599.6731 | 4359.8275 | 15170.6205 | 6024.819 | 4505.4968 | 13777.4093
U-238 |  | 1.4569 | 0.00010111 | 0.036015 | 40487.0415 | 0.035146 | 0.00010111 | 13282.9866 | 31316.6499 | 17460.2751 | 14136.5118 | 6641.4933 | 16085.6968 | 38546.1756 | 21540.8505 | 17381.6808 | 8042.8484
U-239 |  | 479227521.8708 | 12164586.4127 | 4332838734.683 | 71617752.8827 | 61423154.3529 | 10177542.5225 | 4636639.0002 | 14418816.4029 | 6183802.0138 | 4860608.2016 | 12003481.6755 | 5335310.6303 | 17745560.811 | 7727799.7377 | 6075055.816 | 14227039.2519
U-240 |  | 201368.5024 | 6662.9614 | 2373244.4719 | 18570220.0828 | 183781.8508 | 6447.3168 | 1228940.1596 | 3915663.073 | 1599239.234 | 1240226.3447 | 3053823.6629 | 1488887.8752 | 4914070.1418 | 2037256.3217 | 1573790.3404 | 3689018.9848
U-242 |  | 434981902.536 | 20155800.7783 | 7179186482.602 | 117982155.6534 | 91624631.0915 | 16559495.5236 | . | . | . | . | . | 6207361.0944 | 26012951.2701 | 9918972.9295 | 6742577.105 | 23437439.6284
V-47 |  | 170923870.291 | 8543185.4608 | 3042951369.3274 | 2833801.2892 | 2785033.7171 | 2101786.0977 | 102457.2595 | 485474.5653 | 173082.2363 | 112733.2088 | 490584.8239 | 108207.2934 | 514606.6487 | 181425.7414 | 120809.6088 | 562941.4573
V-48 |  | 5190.9992 | 72.3061 | 25754.3328 | 1428.2314 | 1073.3804 | 67.9214 | 46.9737 | 249.8602 | 87.2037 | 54.7267 | 257.3903 | 47.548 | 255.2277 | 88.504 | 56.3324 | 283.7216
V-49 |  | 21001.5053 | 130.6708 | 46542.9358 | . | 14471.5346 | 129.8628 | . | . | . | . | . | . | . | . | . | .
V-50 |  | 12.4214 | 0.020923 | 7.4526 | 8.005 | 2.9446 | 0.020834 | . | . | . | . | . | 0.24561 | 1.4087 | 0.47822 | 0.3023 | 1.5902
V-52 |  | . | . | . | 17873834.5328 | 17873834.5328 | 17873834.5328 | . | . | . | . | . | 562996.8023 | 3188598.9724 | 1087749.8296 | 694429.6943 | 3550680.3166
V-53 |  | . | . | . | 55735695.8404 | 55735695.8404 | 55735695.8404 | . | . | . | . | . | 1884952.7597 | 10072162.2603 | 3527673.6526 | 2248643.3893 | 11072030.3352
W-177 |  | 34342793.0446 | 1100538.3927 | 391994862.3778 | 767040.0852 | 748849.3512 | 446134.3628 | 29803.8105 | 137964.485 | 50469.0595 | 33384.4803 | 138530.9081 | 31648.4616 | 148382.5426 | 54406.8336 | 36473.5007 | 152374.362
W-178 |  | 26057.4176 | 180.7933 | 64395.8107 | 211147.3501 | 17052.689 | 179.395 | 23236.0962 | 46788.1645 | 24936.2984 | 23236.0962 | 36814.3912 | 27958.0268 | 57409.8127 | 31637.0755 | 30131.6533 | 41944.9301
W-179 |  | 2541879761.1841 | 158205064.2664 | 56350212594.0415 | 51038920.2514 | 49989885.1043 | 38012391.6631 | 5954014.22 | 11819092.693 | 6370290.6379 | 5954014.22 | 8843462.2973 | 7212070.361 | 14326682.052 | 7975156.8407 | 7656663.8198 | 10139004.5424
W-179m |  | . | . | . | 268090166.3583 | 268090166.3583 | 268090166.3583 | . | . | . | . | . | 21166074.6504 | 63483935.6822 | 27628470.1912 | 21984600.3227 | 53256757.8053
W-181 |  | 13707.3859 | 88.1328 | 31391.5513 | 14405.385 | 5739.6201 | 87.0407 | 1586.7117 | 3201.5345 | 1701.2338 | 1586.7117 | 2521.5187 | 1875.1603 | 3865.5867 | 2112.8627 | 2017.3539 | 2861.6645
W-185 |  | 3770.121 | 11.7949 | 4201.1726 | 5304953.7802 | 1986.2521 | 11.7581 | 434448.424 | 1181205.6654 | 536383.5563 | 436258.6258 | 910452.7842 | 513250.6843 | 1455100.1496 | 667984.5937 | 541454.2732 | 1053841.8566
W-185m |  | . | . | . | 2355041725.9825 | 2355041725.9825 | 2355041725.9825 | . | . | . | . | . | 169102650.2083 | 537291372.5284 | 224108430.6251 | 173084938.7427 | 467834715.9304
W-187 |  | 230871.9737 | 6299.3959 | 2243747.9957 | 143465.4435 | 85125.1655 | 5880.7234 | 5284.7576 | 24962.5647 | 8953.5149 | 5856.0827 | 25194.7746 | 5707.7846 | 26974.8248 | 9807.855 | 6314.5674 | 28499.7562
W-188 |  | 853.1266 | 3.1021 | 1104.9151 | 466915.1028 | 480.9201 | 3.0908 | 19663.6761 | 81784.5628 | 29903.5155 | 20660.6107 | 81502.5471 | 24104.1436 | 94732.8705 | 34150.9394 | 24775.7894 | 92753.8107
W-190 |  | 140179073.4965 | 4043627.6613 | 1440278030.4272 | 20655033.2978 | 17780182.5272 | 3301956.248 | . | . | . | . | . | 1535345.2274 | 4799592.6986 | 2004897.5085 | 1573135.1867 | 4103172.1556
Xe-120 |  | . | . | . | 5781125.3488 | 5781125.3488 | 5781125.3488 | 222826.1704 | 1042552.613 | 377003.8742 | 246766.1722 | 1019068.4927 | 250936.5488 | 1152954.0522 | 420378.7529 | 276258.9501 | 1148434.4865
Xe-121 |  | . | . | . | 1625612.1746 | 1625612.1746 | 1625612.1746 | 53038.168 | 285187.2768 | 99779.7193 | 62786.2898 | 291466.6297 | 54446.4228 | 294782.8637 | 102125.2874 | 65025.6675 | 322931.7772
Xe-122 |  | . | . | . | 1194059.3415 | 1194059.3415 | 1194059.3415 | 59422.1405 | 243966.4241 | 92552.3418 | 63035.649 | 206857.5622 | 71607.8639 | 281554.5253 | 108038.3566 | 77499.4652 | 237202.7666
Xe-123 |  | . | . | . | 1162931.1007 | 1162931.1007 | 1162931.1007 | 42131.1836 | 207144.9858 | 73542.5985 | 47573.968 | 208885.7 | 46051.3207 | 223991.4993 | 79187.0923 | 51720.1173 | 231019.0665
Xe-125 |  | . | . | . | 336258.6833 | 336258.6833 | 336258.6833 | 14341.7581 | 60922.087 | 22256.3662 | 15254.7613 | 58985.0771 | 17953.6167 | 70523.9377 | 25809.966 | 18171.8107 | 66798.598
Xe-127 |  | . | . | . | 6327.3005 | 6327.3005 | 6327.3005 | 272.2523 | 1118.3752 | 409.0812 | 284.1045 | 1098.4438 | 340.8975 | 1311.9862 | 477.4679 | 343.7356 | 1256.9335
Xe-127m |  | . | . | . | 491130980.6973 | 491130980.6973 | 491130980.6973 | . | . | . | . | . | 29930292.8883 | 104741933.2678 | 39819024.2808 | 29276594.5174 | 97564353.236
Xe-129m |  | . | . | . | 176955.4895 | 176955.4895 | 176955.4895 | 23553.6151 | 60207.2746 | 31335.9499 | 24150.749 | 30619.6996 | 30801.4147 | 70221.161 | 37260.3214 | 29303.4227 | 35152.6346
Xe-131m |  | . | . | . | 343479.7339 | 343479.7339 | 343479.7339 | 51764.5668 | 123059.9365 | 66529.9159 | 52613.1663 | 59433.3915 | 67328.2801 | 143673.2101 | 79434.1275 | 63797.2492 | 68233.0771
Xe-133 |  | . | . | . | 287564.7497 | 287564.7497 | 287564.7497 | 25572.3886 | 63600.294 | 29844.7982 | 25528.1457 | 49184.2274 | 29917.8051 | 75457.2769 | 36132.3978 | 31091.3177 | 57125.4307
Xe-133m |  | . | . | . | 778818.4672 | 778818.4672 | 778818.4672 | 44626.1444 | 170137.1757 | 66419.9184 | 46502.6709 | 135588.2473 | 59264.0269 | 198896.5613 | 78656.5928 | 57078.3344 | 154714.1659
Xe-135 |  | . | . | . | 661420.4696 | 661420.4696 | 661420.4696 | 26494.2459 | 114532.417 | 41026.5374 | 27906.3757 | 116969.2769 | 33624.0367 | 131145.7096 | 45900.2071 | 32594.3798 | 131392.7707
Xe-135m |  | . | . | . | 14104026.6565 | 14104026.6565 | 14104026.6565 | 513648.0876 | 2438593.6852 | 868540.2166 | 567527.2576 | 2481847.0288 | 548062.5095 | 2605260.7502 | 936286.3535 | 610569.1613 | 2801798.8945
Xe-137 |  | . | . | . | 108619239.2662 | 108619239.2662 | 108619239.2662 | . | . | . | . | . | 4278849.9048 | 20861154.9887 | 7551815.4804 | 5088300.4847 | 21577473.7178
Xe-138 |  | . | . | . | 6240940.6123 | 6240940.6123 | 6240940.6123 | 195520.6262 | 1106720.5259 | 383373.7769 | 236397.7345 | 1144510.9829 | 194861.0386 | 1107615.4481 | 378468.6015 | 240371.424 | 1239777.897
Y-81 |  | . | . | . | 61947587.2199 | 61947587.2199 | 61947587.2199 | . | . | . | . | . | 2592375.6993 | 12494056.9633 | 4467406.3594 | 3003420.0984 | 12306037.5321
Y-83 |  | . | . | . | 9450108.5839 | 9450108.5839 | 9450108.5839 | . | . | . | . | . | 361131.9799 | 1759421.2478 | 626364.4192 | 407083.1696 | 1877286.8506
Y-83m |  | . | . | . | 36957716.5041 | 36957716.5041 | 36957716.5041 | . | . | . | . | . | 1618898.3888 | 7159808.0625 | 2521465.0829 | 1755271.9091 | 7341739.4738
Y-84m |  | 59921960.8449 | 3494400.3844 | 1244651714.9242 | 595102.4711 | 588971.6185 | 504224.5509 | . | . | . | . | . | 20827.1955 | 107321.4967 | 37710.7891 | 24139.577 | 118218.5404
Y-85 |  | 8358386.2169 | 339571.1839 | 120950037.1848 | 521717.4046 | 489080.1417 | 200751.7173 | . | . | . | . | . | 20182.0928 | 96566.3267 | 34497.7042 | 22657.3759 | 103640.4201
Y-85m |  | 2047368.5227 | 85857.6051 | 30581159.4763 | 245259.7656 | 217464.9901 | 61679.1533 | . | . | . | . | . | 8527.4875 | 44379.7351 | 15456.9372 | 9939.3044 | 48721.4437
Y-86 |  | 280020.0096 | 12732.0731 | 4534968.7713 | 30342.8201 | 27212.0634 | 8690.3848 | 986.4585 | 5305.0819 | 1850.8602 | 1158.6972 | 5468.0095 | 1002.0624 | 5443.7213 | 1884.4999 | 1190.336 | 6027.6744
Y-86m |  | 88446320.1823 | 3969958.3314 | 1414038147.2817 | 8724056.8189 | 7896457.9147 | 2646737.2496 | 349162.4424 | 1483940.3801 | 531787.5082 | 367160.5064 | 1529460.0236 | 443630.9169 | 1741242.7381 | 609022.043 | 432594.9839 | 1733054.9173
Y-87 |  | 85676.1255 | 2457.5933 | 875356.9483 | 42661.3187 | 27582.6366 | 2262.3694 | 1525.1265 | 7182.2818 | 2548.1693 | 1669.3952 | 7309.7779 | 1678.0448 | 7986.2535 | 2858.3001 | 1928.1515 | 8474.7738
Y-87m |  | 1225772.839 | 38600.9411 | 13749062.0155 | 375525.0696 | 281572.5833 | 34031.1373 | . | . | . | . | . | 14429.1637 | 68802.3738 | 24300.3914 | 17633.3481 | 74598.9603
Y-88 |  | 1341.725 | 5.5622 | 1981.182 | 238.6472 | 183.8119 | 5.4136 | 7.292 | 41.6584 | 14.4116 | 8.8779 | 43.5288 | 7.3195 | 42.1397 | 14.4142 | 8.9901 | 47.4078
Y-89m |  | . | . | . | 396778009.4454 | 396778009.4454 | 396778009.4454 | . | . | . | . | . | 13799971.9455 | 71642785.1081 | 25372889.595 | 16020104.7469 | 78820908.0495
Y-90 |  | 17650.461 | 539.1244 | 192027.8323 | 1136907.597 | 15938.058 | 522.9046 | 163076.4178 | 509613.8058 | 236700.4106 | 172606.8578 | 185884.3084 | 198137.8477 | 629415.167 | 291694.113 | 210556.2016 | 225849.4348
Y-90m |  | 5822485.0277 | 189164.1587 | 67377366.2655 | 757899.927 | 663999.5307 | 147544.9172 | 28615.1862 | 129488.3628 | 46040.3068 | 30826.988 | 132115.6629 | 32130.8118 | 142868.2908 | 50658.3224 | 34922.6851 | 150558.6475
Y-91 |  | 906.9867 | 6.1524 | 2191.3961 | 78508.4285 | 636.2863 | 6.1105 | 7983.3863 | 34020.1121 | 13572.4527 | 9050.9322 | 14282.2049 | 7998.5432 | 34464.7471 | 13638.0357 | 9239.5778 | 15595.8886
Y-91m |  | 461444253.5683 | 11589329.7349 | 4127941146.5748 | 3490475.7157 | 3461366.2678 | 2667041.6468 | 125438.6086 | 603070.2338 | 213876.5705 | 139376.2318 | 616405.9392 | 134843.7413 | 641406.1054 | 229885.2318 | 148212.4753 | 693391.4151
Y-92 |  | 2119925.4966 | 87936.4817 | 31321623.3861 | 1586445.8855 | 881848.7359 | 80167.3956 | 56522.394 | 293481.6614 | 103958.0817 | 65851.3329 | 286592.4205 | 57075.3969 | 300216.8168 | 105124.7224 | 67711.8525 | 315151.2994
Y-93 |  | 271305.7491 | 10732.4943 | 3822749.5321 | 1310688.9446 | 212294.9451 | 10243.4015 | 50222.2388 | 260958.6918 | 93069.1838 | 58986.7846 | 239261.0029 | 51996.445 | 267098.1933 | 94174.236 | 61089.3358 | 260371.5184
Y-94 |  | 244074457.695 | 16668847.9575 | 5937187475.3593 | 6276279.038 | 6112633.3222 | 4475888.4116 | 213578.1125 | 1124458.4087 | 395604.9129 | 249557.221 | 1139549.3399 | 214540.4703 | 1142133.8141 | 401570.3455 | 253604.3881 | 1246797.9605
Y-95 |  | 889286049.4458 | 62003959.8708 | 22084857628.2385 | 8887410.1681 | 8795964.7492 | 7705868.9593 | 261325.4732 | 1592373.4278 | 547312.4563 | 330576.7236 | 1657026.1835 | 248419.3668 | 1535535.0633 | 519114.9186 | 316192.6047 | 1765505.4539
Yb-162 |  | 549376337.1401 | 23983850.015 | 8542678791.2092 | 19719538.7889 | 18993918.5968 | 10612771.3631 | 891120.9883 | 3498662.5167 | 1340950.7904 | 945874.9661 | 3383321.9942 | 1074019.2029 | 4103688.1694 | 1594025.7511 | 1113050.5461 | 3917333.9163
Yb-163 |  | 1809019149.4789 | 95078833.9881 | 33865619493.7221 | 11610739.4869 | 11532765.3224 | 10288327.0526 | . | . | . | . | . | 432357.8534 | 2181458.0336 | 779443.9013 | 506294.0971 | 2306501.3879
Yb-164 |  | 42207154.3459 | 1799848.0355 | 641078210.1706 | 23956079.4905 | 14926354.4481 | 1610206.9467 | . | . | . | . | . | 2333750.9099 | 6168006.8605 | 3103567.513 | 2527986.742 | 4758932.9393
Yb-165 |  | . | . | . | 27871485.584 | 27871485.584 | 27871485.584 | . | . | . | . | . | 1292271.8867 | 5797998.4823 | 2219200.165 | 1507097.5166 | 5536737.7983
Yb-166 |  | 70955.7322 | 1799.1339 | 640823.8508 | 341596.6012 | 53817.7942 | 1745.6768 | 41175.939 | 80360.13 | 44248.9324 | 41175.939 | 59818.8775 | 48983.983 | 94785.8999 | 53550.1862 | 50772.6779 | 67858.9883
Yb-167 |  | 2626035073.4542 | 56862369.0456 | 20253501992.3554 | 20433110.2432 | 20255071.3689 | 14946052.0319 | 1250408.0332 | 4012727.7026 | 1682756.7785 | 1291523.9646 | 3609285.8903 | 1450018.6246 | 4675676.6198 | 1998488.371 | 1523888.0034 | 4059086.6059
Yb-169 |  | 5320.7134 | 30.3752 | 10819.1925 | 6249.0252 | 2270.6732 | 30.0575 | 367.7449 | 1218.155 | 501.1397 | 377.6099 | 1101.6358 | 445.127 | 1428.8538 | 591.9017 | 456.2836 | 1241.3839
Yb-175 |  | 69782.4938 | 975.0652 | 347303.2489 | 393568.0108 | 50631.8176 | 959.2846 | 15513.5833 | 67767.6691 | 24522.9308 | 16667.4862 | 68364.9435 | 16714.4842 | 74364.1567 | 26804.7437 | 19507.435 | 78183.2341
Yb-177 |  | 24974841.5697 | 635447.512 | 226336638.2204 | 4113435.8476 | 3477483.5542 | 538549.3153 | 151634.7655 | 747996.9975 | 268946.7969 | 173871.377 | 743010.3508 | 158876.1437 | 788064.529 | 282341.7202 | 184202.3897 | 817143.947
Yb-178 |  | 35504390.1969 | 1003236.1237 | 357337289.4998 | 32357016.6582 | 16163129.8922 | 947108.6746 | 1232917.7337 | 5551444.0967 | 1981897.5086 | 1321687.8105 | 5600372.0785 | 1283573.9092 | 5998678.8304 | 2137349.1344 | 1548878.2528 | 6427799.359
Yb-179 |  | . | . | . | 11623590.2838 | 11623590.2838 | 11623590.2838 | . | . | . | . | . | 458405.8001 | 2166668.3489 | 778993.4953 | 499713.1379 | 2309054.2297
Zn-60 |  | . | . | . | 24836997.2868 | 24836997.2868 | 24836997.2868 | . | . | . | . | . | 996088.6864 | 4646512.2691 | 1670502.2964 | 1072134.0877 | 4933929.3831
Zn-61 |  | . | . | . | 41061981.7416 | 41061981.7416 | 41061981.7416 | . | . | . | . | . | 1441843.7527 | 7343266.3563 | 2557044.9393 | 1680709.1094 | 8157061.657
Zn-62 |  | 402380.1575 | 10837.2784 | 3860072.0184 | 372858.3345 | 184289.0524 | 10262.5904 | 13911.425 | 66128.2527 | 23514.7209 | 15330.9582 | 66873.9126 | 15184.3659 | 70615.527 | 25367.3959 | 16373.5317 | 74069.207
Zn-63 |  | 112864836.5868 | 5586731.9939 | 1989908079.2567 | 2148638.8383 | 2106266.9769 | 1530768.5884 | 78162.7013 | 374950.2274 | 132825.5054 | 86708.4899 | 379412.8789 | 82758.0418 | 396913.1139 | 140977.7487 | 91138.1103 | 426832.2847
Zn-65 |  | 157.8903 | 6.565 | 2338.3529 | 463.646 | 112.133 | 6.2184 | 15.4526 | 82.1946 | 28.8609 | 18.0908 | 85.0601 | 15.5543 | 83.4486 | 29.2306 | 18.5272 | 92.1044
Zn-69 |  | 195959844.2583 | 4741681.3727 | 1688914034.7127 | 498061954.1921 | 129820138.7782 | 4587018.6915 | 152940578.7456 | 451300068.4295 | 204869240.3661 | 157310309.5669 | 87742802.1488 | 166950402.7528 | 485474238.4219 | 219127539.1462 | 176442644.5142 | 98941207.8285
Zn-69m |  | 719911.9085 | 14769.5461 | 5260685.3594 | 268993.0973 | 188796.2401 | 13733.7143 | 9904.2071 | 45819.0954 | 16255.8182 | 10759.2466 | 46735.4773 | 10246.6901 | 48830.8418 | 17460.6114 | 12189.913 | 53436.1272
Zn-71 |  | . | . | . | 112952220.6086 | 112952220.6086 | 112952220.6086 | . | . | . | . | . | 4329125.1361 | 21346020.9429 | 7629243.4014 | 4977706.7929 | 22438230.9065
Zn-71m |  | 4200300.1443 | 125377.7916 | 44657642.5494 | 248457.878 | 233356.0051 | 81707.3602 | 8938.2675 | 42906.5977 | 15233.332 | 9914.5754 | 43871.9961 | 9392.3448 | 45519.4994 | 16239.2706 | 10707.8947 | 49356.7564
Zn-72 |  | 52614.9279 | 1016.2764 | 361982.0416 | 224437.8767 | 38132.7799 | 992.6092 | 10286.6241 | 38169.2917 | 14208.0443 | 10443.2732 | 38817.4494 | 13007.7314 | 47101.5368 | 17361.5583 | 12623.5555 | 44585.1252
Zr-85 |  | . | . | . | 7900593.2052 | 7900593.2052 | 7900593.2052 | . | . | . | . | . | 293366.5047 | 1445701.5206 | 510382.6956 | 344468.1204 | 1569471.8854
Zr-86 |  | 271794.0697 | 10854.6252 | 3866250.6974 | 314451.009 | 140487.909 | 10102.4359 | 12164.5281 | 52759.0329 | 18873.15 | 12852.0274 | 53060.5131 | 16564.1268 | 64746.5966 | 23059.7768 | 16226.0873 | 62466.451
Zr-87 |  | 14296280.2019 | 573639.7027 | 204321646.4131 | 957128.16 | 893148.4753 | 349895.651 | . | . | . | . | . | 36945.7728 | 179107.5527 | 63010.7838 | 41451.9145 | 190135.8162
Zr-88 |  | 4472.0193 | 10.7966 | 3845.6004 | 1957.7969 | 1005.6029 | 10.7117 | 70.8203 | 324.2776 | 115.0663 | 76.3967 | 330.0132 | 75.4945 | 363.7617 | 129.327 | 93.1214 | 388.9211
Zr-89 |  | 61261.9583 | 1809.1572 | 644393.9895 | 17098.5979 | 13095.9446 | 1593.4954 | 580.4373 | 2947.1316 | 1040.7059 | 664.3908 | 3030.9522 | 606.4595 | 3105.2929 | 1098.0431 | 699.562 | 3396.6777
Zr-89m |  | . | . | . | 35078280.5851 | 35078280.5851 | 35078280.5851 | . | . | . | . | . | 1317618.541 | 6419170.2897 | 2285886.5849 | 1442744.3369 | 6968384.9979
Zr-93 |  | 71.7092 | 0.16357 | 58.262 | . | 32.145 | 0.1632 | . | . | . | . | . | . | . | . | . | .
Zr-95 |  | 2458.2157 | 8.8931 | 3167.582 | 1367.6277 | 687.9043 | 8.804 | 47.876 | 238.7168 | 84.487 | 54.0717 | 244.9073 | 50.4406 | 249.356 | 89.1882 | 55.4404 | 271.6825
Zr-97 |  | 93741.6837 | 3394.9594 | 1209232.3701 | . | 86997.4947 | 3276.3044 | 3678.7658 | 18531.8891 | 6523.8276 | 4182.0498 | 18797.7933 | . | . | . | . | .

## s_com
Radionuclide | Test Rad | com_dust_ing | com_dust_inh_m | com_dust_inh_w | com_dust_ext | com_dust_wtot | com_dust_mtot | com_3D_sv | com_3D_1cm | com_3D_5cm | com_3D_15cm | com_3D_gp | com_2D_sv | com_2D_1cm | com_2D_5cm | com_2D_15cm | com_2D_gp
Ac-223 |  | . | . | . | 2416505425.0758 | 2416505425.0758 | 2416505425.0758 | 95016122.4155 | 388972251.1386 | 143399908.2539 | 100379935.7777 | 388972251.1386 | 121684304.7841 | 498443902.2231 | 184136766.1252 | 132387043.0752 | 480044627.9197
Ac-224 |  | 1122890.2266 | 116.0004 | 96642.895 | 2440585.9049 | 85854.0893 | 115.9829 | 110209.9455 | 409235.4593 | 154029.5825 | 112816.2617 | 409737.5887 | 139185.0398 | 507254.6225 | 191327.7107 | 139528.3032 | 484828.2733
Ac-225 | SE | 380.6092 | 0.018101 | 15.0806 | 429666.2002 | 14.5054 | 0.0181 | 20867.4909 | 74496.6049 | 28774.3136 | 21413.4427 | 71516.7407 | 25942.4019 | 93629.7512 | 36843.7606 | 27349.1126 | 85354.2264
Ac-226 |  | 9779.4548 | 0.95959 | 799.4608 | 386718.5794 | 737.6349 | 0.9595 | 16505.5653 | 66171.5713 | 24236.3345 | 17074.7227 | 65954.6153 | 21681.8115 | 81261.1632 | 29356.6923 | 21140.4788 | 76822.578
Ac-227 |  | 0.45618 | 9.2431e-06 | 0.0077006 | 82292.3414 | 0.0075728 | 9.2429e-06 | 11270.8799 | 32541.603 | 14637.5064 | 11473.3508 | 13589.0042 | 13558.8685 | 39859.322 | 18035.8031 | 14218.1772 | 16347.572
Ac-228 |  | 1562130.1294 | 410.0255 | 341602.7115 | 290649.014 | 142691.9323 | 409.3406 | 9866.9958 | 50924.5311 | 17930.5702 | 11379.9352 | 52121.8407 | 10319.2635 | 53633.2965 | 18855.0437 | 12083.7404 | 57738.1273
Ac-230 |  | . | . | . | 85225871.8938 | 85225871.8938 | 85225871.8938 | . | . | . | . | . | 2776726.2392 | 15569581.1719 | 5375832.3492 | 3391264.4668 | 16930324.8972
Ac-231 |  | . | . | . | 28709233.5668 | 28709233.5668 | 28709233.5668 | . | . | . | . | . | 1389455.2999 | 5690144.1014 | 2039880.6114 | 1466394.269 | 5703158.4545
Ac-232 |  | . | . | . | 42669435.9969 | 42669435.9969 | 42669435.9969 | . | . | . | . | . | 1321002.8305 | 7589799.7573 | 2593298.8865 | 1617982.3933 | 8476386.3197
Ac-233 |  | . | . | . | 73633295.6589 | 73633295.6589 | 73633295.6589 | . | . | . | . | . | 2912800.8851 | 13809856.199 | 4975227.3736 | 3246199.5903 | 14627431.6831
Ag-100m |  | . | . | . | 14819493.0931 | 14819493.0931 | 14819493.0931 | . | . | . | . | . | 515708.4027 | 2687991.156 | 936997.3247 | 593292.4735 | 2943928.0268
Ag-101 |  | 987526481.433 | 28504193.027 | 23747572488.7702 | 5320150.5646 | 5290463.7673 | 4463094.347 | . | . | . | . | . | 201595.0662 | 979571.4502 | 344559.3382 | 224973.1749 | 1056860.7344
Ag-102 |  | 647920717.6146 | 21223245.3824 | 17681628723.4849 | 2174162.5199 | 2166625.7793 | 1966147.8001 | 71859.2667 | 380656.9386 | 132824.9743 | 83936.4543 | 390173.362 | 73416.8316 | 391015.7995 | 136118.0764 | 86085.013 | 431902.6256
Ag-102m |  | . | . | . | 6533690.3486 | 6533690.3486 | 6533690.3486 | . | . | . | . | . | 196323.4415 | 1138233.3683 | 388814.6559 | 241593.2788 | 1297933.3379
Ag-103 |  | 116981434.346 | 1938502.6019 | 1615016114.114 | 1672006.7555 | 1646764.7956 | 890873.231 | 59413.1259 | 291168.5451 | 102930.6348 | 67051.9564 | 296596.3316 | 64999.4267 | 316390.5125 | 111084.2994 | 73523.2152 | 332148.1725
Ag-104 |  | 64849883.6733 | 1633664.0343 | 1361047304.1966 | 500071.876 | 496064.351 | 380625.59 | 17028.824 | 87743.9406 | 30733.8402 | 19544.2401 | 89712.8291 | 17817.9796 | 91688.603 | 31887.882 | 20313.8263 | 99340.4836
Ag-104m |  | 152365086.1521 | 3754257.4831 | 3127767961.5993 | 1571830.4836 | 1555007.2453 | 1099954.6872 | 52237.637 | 273786.8952 | 95839.2131 | 60846.3996 | 279624.9982 | 53799.6945 | 283231.3498 | 99007.6142 | 62776.8899 | 312247.9146
Ag-105 |  | 8617.5473 | 39.8165 | 33172.1038 | 3009.2735 | 2089.8894 | 39.1181 | 111.1691 | 516.7983 | 183.9194 | 121.2753 | 522.4656 | 126.5637 | 577.4441 | 205.5003 | 140.4596 | 597.7994
Ag-105m |  | . | . | . | 11500013068.5289 | 11500013068.5289 | 11500013068.5289 | . | . | . | . | . | 522792335.6604 | 2333335912.2307 | 838069637.7559 | 580632147.5991 | 2284505317.9969
Ag-106 |  | 473001740.5975 | 11079823.0722 | 9230884077.9995 | 5211736.2073 | 5152059.7602 | 3518117.231 | 197611.8561 | 936207.7732 | 333197.6822 | 217707.9771 | 944468.43 | 211474.6273 | 998401.8528 | 360010.3773 | 237032.3567 | 1035323.961
Ag-106m |  | 14836.0038 | 176.9081 | 147386.6382 | 2813.1936 | 2327.4413 | 164.5948 | 95.0103 | 489.0237 | 171.8533 | 109.3644 | 501.9413 | 99.1145 | 511.4496 | 179.1871 | 115.0978 | 558.8477
Ag-108 |  | . | . | . | 1281933699.9552 | 1281933699.9552 | 1281933699.9552 | 68368527.9009 | 313632324.594 | 114961314.7088 | 75565215.0484 | 226695645.1452 | 75318071.588 | 338376660.4752 | 126149708.51 | 80707101.8896 | 254659219.7257
Ag-108m |  | 13.7232 | 0.0098885 | 8.2384 | 7.9263 | 3.121 | 0.0098691 | 0.28251 | 1.3701 | 0.48536 | 0.31487 | 1.3966 | 0.30305 | 1.4599 | 0.52419 | 0.33537 | 1.5746
Ag-109m |  | . | . | . | 19972962054.758 | 19972962054.758 | 19972962054.758 | 2454513767.0445 | 6212511553.2337 | 2924603392.0194 | 2450754940.4487 | 3369143107.6063 | 2955071329.9503 | 7537847351.2569 | 3594103600.5204 | 3070914252.6897 | 3967677059.0037
Ag-110 |  | . | . | . | 4070933753.2714 | 4070933753.2714 | 4070933753.2714 | 210664512.346 | 951640433.2464 | 357307374.5646 | 234786403.0727 | 728839308.1166 | 226226759.2167 | 1003145884.765 | 382775305.3137 | 241150270.2803 | 808700803.481
Ag-110m |  | 228.1175 | 0.45488 | 378.9735 | 94.286 | 56.7265 | 0.4518 | 3.1922 | 16.5519 | 5.819 | 3.6934 | 17.0248 | 3.313 | 17.1254 | 6.0463 | 3.7865 | 18.7301
Ag-111 |  | 13728.622 | 93.7864 | 78135.8887 | 279294.3372 | 11208.3509 | 93.119 | 12051.1973 | 53290.3036 | 19104.0711 | 12857.3431 | 48462.2932 | 13374.2091 | 58676.8039 | 20763.6603 | 15059.5972 | 55482.4934
Ag-111m |  | . | . | . | 14649113753.083 | 14649113753.083 | 14649113753.083 | . | . | . | . | . | 1076775977.4839 | 4176388541.3869 | 1622228523.7089 | 1139561655.3577 | 2910081760.2062
Ag-112 |  | 2930418.844 | 51514.5514 | 42918090.7322 | 713314.5404 | 566105.7421 | 47269.8247 | 23774.8539 | 127553.143 | 44635.3708 | 28010.0505 | 129317.4294 | 24298.8391 | 129865.6788 | 45604.1578 | 28410.3893 | 141701.653
Ag-113 |  | 1634076.2098 | 25701.4151 | 21412506.4489 | 3303779.1467 | 1040201.8115 | 25111.108 | . | . | . | . | . | 156281.7481 | 700773.5693 | 248682.2747 | 171531.5328 | 656303.6916
Ag-113m |  | . | . | . | 370054490.3292 | 370054490.3292 | 370054490.3292 | . | . | . | . | . | 15393672.464 | 69935041.813 | 24937029.3924 | 17151921.5947 | 73512216.5573
Ag-114 |  | . | . | . | 4083994113.7778 | 4083994113.7778 | 4083994113.7778 | . | . | . | . | . | 149556978.2063 | 771504474.7453 | 274055414.9967 | 173804486.9531 | 811295275.5789
Ag-115 |  | 272920073.7054 | 5055984.9521 | 4212270420.6463 | 9682647.165 | 9330184.1978 | 3281625.6629 | 321367.0479 | 1742454.8807 | 608558.8688 | 381505.9107 | 1763175.9657 | 328922.9455 | 1775850.1509 | 613935.9859 | 392378.8292 | 1923481.2003
Ag-116 |  | . | . | . | 17102058.6205 | 17102058.6205 | 17102058.6205 | . | . | . | . | . | 516431.62 | 3002223.7526 | 1030815.8252 | 640727.5265 | 3397365.1712
Ag-117 |  | . | . | . | 62435379.5415 | 62435379.5415 | 62435379.5415 | . | . | . | . | . | 1865776.9212 | 10964101.5019 | 3726412.5607 | 2335818.4691 | 12402938.6527
Ag-99 |  | . | . | . | 19827584.6638 | 19827584.6638 | 19827584.6638 | . | . | . | . | . | 702198.5835 | 3591092.2024 | 1251522.9649 | 807894.2939 | 3938797.4898
Al-26 |  | 8.3066 | 0.0035189 | 2.9317 | 5.0877 | 1.5197 | 0.003515 | 0.15828 | 0.88796 | 0.30644 | 0.19033 | 0.91591 | 0.15759 | 0.88933 | 0.30277 | 0.19302 | 1.0107
Al-28 |  | . | . | . | 25035401.2061 | 25035401.2061 | 25035401.2061 | 754019.2547 | 4476989.325 | 1534967.7686 | 932879.6361 | 4628518.1944 | 732935.205 | 4415222.72 | 1478056.0546 | 924107.7477 | 4973342.7999
Al-29 |  | . | . | . | 10677690.5037 | 10677690.5037 | 10677690.5037 | . | . | . | . | . | 335911.3019 | 1900896.9157 | 652492.6952 | 411481.5848 | 2121148.9582
Am-237 |  | 211051758.2786 | 1602645.7558 | 1335205182.7152 | 3418502.3704 | 3355559.6475 | 1085502.7258 | 135818.7473 | 579227.0106 | 210402.9739 | 144541.0522 | 583517.581 | 158528.3167 | 676013.9755 | 245107.6442 | 172704.0456 | 679093.7365
Am-238 |  | 84757786.865 | 668843.3195 | 557230481.758 | 1062694.5905 | 1047562.4278 | 408509.9274 | 36385.2136 | 184041.4872 | 65403.1731 | 41788.9581 | 188423.4273 | 38367.7911 | 196836.2047 | 69921.0991 | 44709.0095 | 211106.8421
Am-239 |  | 1121545.4479 | 11183.818 | 9317524.9401 | 554964.5922 | 357032.1494 | 10856.7677 | 25476.1877 | 93506.3507 | 35455.9397 | 26085.8742 | 92486.2814 | 31276.9197 | 116415.4066 | 44034.5475 | 32252.3204 | 110245.054
Am-240 |  | 125356.9892 | 1590.8374 | 1325367.3176 | 29586.0744 | 23512.0346 | 1491.6987 | 1008.1923 | 5119.7266 | 1813.846 | 1160.8614 | 5249.3734 | 1058.1982 | 5478.3049 | 1939.2406 | 1238.5652 | 5877.345
Am-241 | Y | 0.75827 | 2.7518e-05 | 0.022926 | 552.9441 | 0.022252 | 2.7517e-05 | 61.2776 | 123.2835 | 65.7735 | 61.2776 | 90.7675 | 76.3678 | 157.9841 | 87.1383 | 83.6838 | 109.8437
Am-242 |  | 678678.2585 | 115.6635 | 96362.2605 | 6197821.227 | 83247.9631 | 115.6417 | 365021.0067 | 1166126.2864 | 465651.7979 | 366250.0336 | 1026191.132 | 433644.9559 | 1458546.7542 | 590428.5701 | 456907.689 | 1231212.1272
Am-242m |  | 0.97346 | 3.1321e-05 | 0.026094 | 7836.5397 | 0.025413 | 3.132e-05 | 2289.2028 | 5158.655 | 2796.8611 | 2306.9761 | 1291.9066 | 2758.4894 | 6344.7898 | 3447.6939 | 2877.4468 | 1556.7475
Am-243 |  | 0.75306 | 2.7649e-05 | 0.023035 | 234.6697 | 0.022349 | 2.7648e-05 | 17.8182 | 44.4394 | 20.4207 | 17.8182 | 38.986 | 20.7818 | 55.9937 | 26.2499 | 22.7999 | 46.6177
Am-244 |  | 740530.0248 | 3223.8809 | 2685897.7017 | 187911.6077 | 141957.7359 | 3155.996 | 6541.3941 | 32494.5878 | 11583.7188 | 7413.58 | 33140.1756 | 7180.9804 | 35499.8198 | 12786.8768 | 8013.2563 | 37329.0939
Am-244m |  | 489856542.5482 | 2161884.4123 | 1801121215.532 | 138744267.684 | 101997845.1888 | 2119504.7167 | 6379315.8571 | 31072313.7285 | 11375958.8966 | 7334444.479 | 22044080.3508 | 7990919.4013 | 39302636.4683 | 14464212.9835 | 9420839.7693 | 27561883.2324
Am-245 |  | 36731167.907 | 360352.783 | 300219123.1362 | 22088042.3956 | 13187549.2751 | 351178.2758 | 1014909.701 | 3920441.1193 | 1458768.7886 | 1046662.3799 | 3732519.1483 | 1287567.7114 | 4809183.3408 | 1773607.5624 | 1293344.1766 | 4387842.8673
Am-246 |  | 136071261.8189 | 1234377.3837 | 1028391379.8413 | 3119686.1495 | 3040747.094 | 878719.8172 | 112546.4235 | 536030.2394 | 191371.6051 | 125103.2559 | 541591.9127 | 130313.1859 | 606358.1086 | 218344.4006 | 139391.931 | 619733.1739
Am-246m |  | 402198003.3554 | 7123122.1626 | 5934455318.291 | 3832953.8889 | 3794343.0391 | 2476659.9264 | 127716.4403 | 669102.6742 | 235920.6466 | 148568.104 | 684930.9095 | 131763.2693 | 695805.1782 | 245321.0477 | 154716.2947 | 761425.5297
Am-247 |  | 533429741.1873 | 6628069.8647 | 5522014583.0607 | 28437561.9901 | 26866905.3787 | 5321614.2946 | . | . | . | . | . | 1552400.0113 | 6048128.757 | 2212562.4997 | 1610161.0231 | 5649190.2409
Ar-37 |  | . | . | . | . | . | . | . | . | . | . | . | . | . | . | . | .
Ar-39 |  | . | . | . | 22238.0655 | 22238.0655 | 22238.0655 | 3199.787 | 9357.1753 | 4112.6295 | 3244.3168 | 3708.844 | 3811.3018 | 11145.4354 | 4898.5986 | 3864.3418 | 4417.6453
Ar-41 |  | . | . | . | 686012.9405 | 686012.9405 | 686012.9405 | 21969.2448 | 121336.6005 | 42195.1437 | 26181.2133 | 125178.9262 | 21991.3299 | 122302.4176 | 42112.9784 | 26774.094 | 136278.1243
Ar-42 |  | . | . | . | 18849.0726 | 18849.0726 | 18849.0726 | . | . | . | . | . | 3888.6709 | 11515.5581 | 5038.0567 | 3954.9174 | 3744.4137
Ar-43 |  | . | . | . | 11774350.0931 | 11774350.0931 | 11774350.0931 | . | . | . | . | . | 364648.7594 | 2077302.8564 | 719017.7196 | 447883.8867 | 2339003.0293
Ar-44 |  | . | . | . | 4330301.6838 | 4330301.6838 | 4330301.6838 | . | . | . | . | . | 132558.4955 | 766883.612 | 260073.7688 | 163776.485 | 860224.8681
As-68 |  | . | . | . | 10156456.2786 | 10156456.2786 | 10156456.2786 | . | . | . | . | . | 340211.1378 | 1818894.0753 | 628569.2734 | 399654.7625 | 2017604.5229
As-69 |  | 439037544.7001 | 11590017.4571 | 9655940073.3618 | 5203011.8848 | 5139336.5823 | 3561821.4859 | 187676.4054 | 904690.1193 | 320908.948 | 208796.0009 | 913190.5634 | 203326.2863 | 968341.5313 | 341378.4437 | 226619.2764 | 1033590.8533
As-70 |  | 42373522.2166 | 968514.2277 | 806893982.4889 | 427144.5364 | 422660.1848 | 294356.8624 | 14056.2444 | 74631.152 | 26101.8969 | 16509.0119 | 76870.0865 | 14320.1576 | 76359.4523 | 26680.2699 | 16943.0595 | 84853.2918
As-71 |  | 116927.6745 | 1192.0108 | 993094.6681 | 40281.3441 | 29082.756 | 1146.3995 | 1528.7492 | 7080.0884 | 2527.4665 | 1675.1188 | 7239.5938 | 1763.1313 | 7899.5172 | 2801.6477 | 1872.642 | 8001.9861
As-72 |  | 69132.9798 | 1057.3151 | 880876.2229 | 33148.8352 | 21849.7653 | 1009.6689 | 1165.203 | 5796.9475 | 2049.6767 | 1318.1714 | 5893.5633 | 1211.2946 | 6047.5054 | 2144.2918 | 1369.252 | 6585.096
As-73 |  | 6217.8548 | 12.8907 | 10739.5853 | 142301.2948 | 3831.8877 | 12.8629 | 18635.3133 | 33442.7589 | 19385.4636 | 18635.3133 | 24078.7864 | 23846.865 | 40511.038 | 24474.8642 | 24194.3369 | 28268.4953
As-74 |  | 6126.7846 | 30.2458 | 25198.5789 | 4679.5255 | 2400.3875 | 29.9049 | 170.3269 | 819.0989 | 290.9751 | 188.7406 | 834.1949 | 184.4332 | 869.9471 | 314.0634 | 197.1136 | 929.599
As-76 |  | 77626.1255 | 1127.4319 | 939292.3921 | 137192.9377 | 47090.0757 | 1102.3623 | 4939.7589 | 24639.4222 | 8730.8344 | 5616.4381 | 24550.8973 | 5167.479 | 25714.7744 | 9169.6538 | 5857.8349 | 27253.7078
As-77 |  | 203546.5804 | 1710.3257 | 1424916.1126 | 4228540.0413 | 170906.1558 | 1695.3942 | 179709.9208 | 784877.6662 | 283238.4621 | 191602.4891 | 741335.3775 | 216078.7776 | 884887.6046 | 315275.2271 | 219455.4404 | 840009.6725
As-78 |  | 16256123.3425 | 306862.1054 | 255654671.0489 | 794114.3321 | 754892.8434 | 218360.9917 | 26284.677 | 140580.4606 | 49193.506 | 30873.1658 | 143971.3461 | 26879.2418 | 143305.0808 | 50181.2973 | 31317.8982 | 157752.7264
As-79 |  | . | . | . | 201335149.8505 | 201335149.8505 | 201335149.8505 | . | . | . | . | . | 10173953.8905 | 47233711.7622 | 17392301.5149 | 11805953.7292 | 39995712.8564
At-204 |  | . | . | . | 4277524.8665 | 4277524.8665 | 4277524.8665 | . | . | . | . | . | 165033.88 | 792398.3031 | 283636.6312 | 184042.098 | 849740.6261
At-205 |  | 179726422.0456 | 118892.6577 | 99052515.0319 | 3114687.2937 | 2969833.754 | 114448.272 | . | . | . | . | . | 114687.3997 | 578071.0215 | 205602.2079 | 130942.3315 | 618740.1392
At-206 |  | 133647974.3715 | 304448.3798 | 253643734.4797 | 1225874.5429 | 1208942.731 | 243436.0169 | . | . | . | . | . | 45470.05 | 224558.4573 | 79505.0772 | 51761.8797 | 243522.933
At-207 |  | 10149577.7258 | 9362.9351 | 7800500.779 | 438769.7242 | 399070.4874 | 9159.0406 | 14557.4177 | 76185.7074 | 26797.0713 | 17001.21 | 78318.9072 | 15147.5338 | 79313.077 | 28040.4304 | 17795.669 | 87162.6634
At-208 |  | 28369107.1022 | 38530.8627 | 32101047.5291 | 316126.2841 | 309626.8517 | 34303.242 | . | . | . | . | . | 11391.7919 | 57731.9736 | 20538.0863 | 12946.2137 | 62799.2484
At-209 |  | 1961840.7434 | 2469.8274 | 2057676.4138 | 125533.3026 | 111585.6717 | 2419.1851 | . | . | . | . | . | 4683.7721 | 23076.2225 | 8217.9173 | 5289.3741 | 24937.4932
At-210 |  | 557016.8612 | 422.4998 | 351995.3866 | 67168.0851 | 51218.3641 | 419.5426 | . | . | . | . | . | 2236.5096 | 12161.9414 | 4198.6077 | 2697.4501 | 13343.102
At-211 |  | 51322.4855 | 43.4488 | 36198.2979 | 6264781.8373 | 21155.1258 | 43.4117 | 394903.8237 | 1123984.3545 | 483696.0535 | 399319.6812 | 1041558.8351 | 453349.5897 | 1417599.8619 | 619785.6481 | 504070.6781 | 1244514.0139
At-215 |  | . | . | . | 3.2589e+17 | 3.2589e+17 | 3.2589e+17 | 12164430906952864 | 55259708617791864 | 19689223102599984 | 13140187396815394 | 56272100226056760 | 12315249660272256 | 59202942452145032 | 21068006810351244 | 15191478862766244 | 64738140684204496
At-216 |  | . | . | . | 7651970287889794 | 7651970287889794 | 7651970287889794 | 3.9301e+14 | 1.3084e+15 | 5.254e+14 | 4.0245e+14 | 1.2585e+15 | 4.7356e+14 | 1.6508e+15 | 6.6865e+14 | 5.1194e+14 | 1.5201e+15
At-217 | SE | . | . | . | 6.9808e+14 | 6.9808e+14 | 6.9808e+14 | 2.8598e+13 | 1.2358e+14 | 4.4797e+13 | 3.05e+13 | 1.2602e+14 | 3.3565e+13 | 1.3675e+14 | 4.9376e+13 | 3.4141e+13 | 1.3868e+14
At-218 | SE | . | . | . | 1.6251e+14 | 1.6251e+14 | 1.6251e+14 | 1.7678e+13 | 5.7826e+13 | 2.6309e+13 | 1.8969e+13 | 2.4294e+13 | 2.3492e+13 | 7.6845e+13 | 3.4962e+13 | 2.5208e+13 | 3.2284e+13
At-219 |  | . | . | . | . | . | . | . | . | . | . | . | . | . | . | . | .
At-220 |  | . | . | . | 52169392.7422 | 52169392.7422 | 52169392.7422 | . | . | . | . | . | 2404969.5575 | 10234067.9408 | 3633302.5995 | 2522439.7519 | 10363575.6278
Au-186 |  | 702146572.0658 | 17096703.5763 | 14243701167.5209 | 5698838.3237 | 5650714.5556 | 4248280.1941 | . | . | . | . | . | 221516.4213 | 1075974.1414 | 380321.027 | 250896.898 | 1132087.9706
Au-187 |  | . | . | . | 10762293.1768 | 10762293.1768 | 10762293.1768 | . | . | . | . | . | 367097.9451 | 1973862.6017 | 687839.7215 | 443163.0819 | 2137955.4832
Au-190 |  | 162737096.1298 | 4088342.1596 | 3406102453.1028 | 987443.7413 | 981205.601 | 791478.1695 | . | . | . | . | . | 30231.3778 | 173552.276 | 59637.1538 | 37427.4853 | 196158.0795
Au-191 |  | 17095008.963 | 195668.8575 | 163016731.37 | 813899.7956 | 773225.7157 | 156303.1334 | . | . | . | . | . | 35252.1818 | 157423.6752 | 57527.1021 | 39394.2232 | 161683.1564
Au-192 |  | 4830660.1457 | 101027.9109 | 84168937.3382 | 173037.0685 | 166722.2283 | 62954.9505 | . | . | . | . | . | 5450.5656 | 30672.8948 | 10579.0334 | 6714.7088 | 34374.2308
Au-193 |  | 1528817.1732 | 17432.7695 | 14523686.2491 | 531863.3552 | 384152.0872 | 16695.1835 | 27000.9192 | 96003.2681 | 38136.8915 | 28125.9575 | 91528.5395 | 32394.13 | 116235.3082 | 46286.3767 | 34837.9515 | 105655.9376
Au-193m |  | . | . | . | 7108080708.9365 | 7108080708.9365 | 7108080708.9365 | . | . | . | . | . | 377016803.7694 | 1444582534.0314 | 513511962.2957 | 369417912.6231 | 1412037367.5709
Au-194 |  | 258251.195 | 4303.0027 | 3584941.6598 | 40913.2464 | 34973.4663 | 3835.6792 | 1370.5451 | 7167.3914 | 2526.6344 | 1600.9216 | 7364.6591 | 1413.8348 | 7453.6218 | 2604.1102 | 1705.7787 | 8127.515
Au-195 |  | 2772.3934 | 4.195 | 3494.959 | 4476.2057 | 1149.1227 | 4.1847 | 348.4286 | 863.6895 | 400.0603 | 348.4286 | 757.7351 | 407.8496 | 1093.9191 | 516.1009 | 453.0119 | 889.2091
Au-195m |  | . | . | . | 895340726.6754 | 895340726.6754 | 895340726.6754 | 36476695.1119 | 153367922.6297 | 55366412.2234 | 38239735.3757 | 156080552.5537 | 46547612.4466 | 180800524.6396 | 64415796.4062 | 46520225.1091 | 177861593.6626
Au-196 |  | 73268.2739 | 651.3248 | 542635.3757 | 22002.279 | 16409.2688 | 627.1832 | . | . | . | . | . | 944.6162 | 4190.4006 | 1519.481 | 1099.5792 | 4370.8058
Au-196m |  | 892967.6557 | 7233.0127 | 6026007.9775 | 664845.3288 | 358433.4779 | 7098.2927 | . | . | . | . | . | 40692.764 | 144177.8188 | 55237.248 | 41134.4015 | 132073.1272
Au-198 |  | 47990.8519 | 480.0831 | 399969.5275 | 58902.7913 | 24804.8976 | 471.5231 | 2187.5425 | 10063.2508 | 3565.5763 | 2367.1169 | 10166.4636 | 2233.1978 | 10739.6173 | 3789.0317 | 2730.9929 | 11701.1815
Au-198m |  | 49589.4466 | 307.8013 | 256437.1677 | 53573.4949 | 23402.149 | 304.1658 | 2383.1504 | 9232.2459 | 3447.18 | 2465.328 | 9285.0016 | 2940.4246 | 10988.7782 | 4062.0339 | 2972.6704 | 10642.5039
Au-199 |  | 93035.9148 | 514.0639 | 428279.8251 | 215839.74 | 56444.4731 | 510.0311 | 9880.3437 | 36965.3229 | 13853.9601 | 10115.5899 | 37105.2207 | 12781.2126 | 45541.2778 | 16947.4892 | 12389.4885 | 42877.0847
Au-200 |  | 104265426.5676 | 1815549.1094 | 1512580413.78 | 6859889.9428 | 6409148.6854 | 1416102.8661 | 237943.9429 | 1233783.4077 | 434884.491 | 275877.0353 | 1233783.4077 | 240597.0179 | 1274319.2657 | 440088.363 | 291538.4935 | 1362733.6736
Au-200m |  | 189189.9897 | 2562.111 | 2134560.259 | 41410.1252 | 33441.622 | 2382.4413 | 1521.6452 | 7161.2611 | 2548.8956 | 1673.1212 | 7297.8904 | 1655.3649 | 7722.531 | 2743.8084 | 1818.1994 | 8226.2212
Au-201 |  | 605116905.5007 | 8855316.0136 | 7377590333.6438 | 85959835.4583 | 74507548.3142 | 7923149.8228 | 3702487.0525 | 17086331.9648 | 6161109.22 | 4053584.9627 | 15217341.6075 | 4043216.6093 | 18585864.0281 | 6771485.273 | 4437074.6957 | 17076128.5286
Au-202 |  | . | . | . | 1019826054.5384 | 1019826054.5384 | 1019826054.5384 | . | . | . | . | . | 38089421.5282 | 196957623.3601 | 69226173.9082 | 45486290.7914 | 202590904.1269
Ba-124 |  | 498251997.4503 | 16783002.5933 | 13982348852.5206 | 14543465.1867 | 14116729.0934 | 7671622.9662 | . | . | . | . | . | 595422.8929 | 2799338.6766 | 997808.9594 | 660279.3471 | 2889094.4178
Ba-126 |  | 10529987.0957 | 207880.373 | 173190457.3778 | 1604953.9347 | 1381574.7735 | 180880.999 | 54709.3994 | 269288.4816 | 95708.0624 | 61908.0046 | 271651.7523 | 63527.4212 | 304456.4872 | 108397.052 | 70938.6701 | 318827.968
Ba-127 |  | 1120211393.1618 | 28652333.171 | 23870991832.9116 | 9669561.9629 | 9582960.8978 | 7183332.0707 | . | . | . | . | . | 390501.6036 | 1862480.4983 | 659672.0478 | 434494.4647 | 1920881.7934
Ba-128 |  | 19904.9717 | 269.9855 | 224931.8459 | 420619.1198 | 17524.8149 | 266.2039 | 22072.9766 | 87790.2478 | 33686.9556 | 23176.6254 | 73743.8082 | 28227.9881 | 100884.0655 | 39115.6386 | 28139.9065 | 83557.0021
Ba-129 |  | 38441656.9264 | 629266.8164 | 524258284.5242 | 2031826.1076 | 1922747.8148 | 474533.5487 | . | . | . | . | . | 86777.361 | 402450.7026 | 143685.1247 | 95086.2892 | 403627.1542
Ba-129m |  | 27664175.2134 | 562567.6583 | 468689509.3647 | 458717.8758 | 450801.6271 | 250394.3103 | . | . | . | . | . | 16675.1208 | 84555.0074 | 29748.1264 | 19405.9568 | 91125.4118
Ba-131 |  | 28841.1914 | 137.9281 | 114911.3894 | 11691.5744 | 7757.5505 | 135.6786 | 460.0099 | 2064.8173 | 745.911 | 497.819 | 2047.3681 | 514.486 | 2272.2528 | 830.0238 | 565.1241 | 2322.5594
Ba-131m |  | 4846373708.6198 | 27956903.6502 | 23291611706.5939 | 87507413.2758 | 85639336.5938 | 21095585.1318 | 5423364.6315 | 16830319.9285 | 6905976.334 | 5423364.6315 | 15059051.3069 | 6181691.0699 | 19833756.027 | 8212916.6598 | 6299397.5302 | 17383558.5926
Ba-133 |  | 27.758 | 0.05591 | 46.5801 | 56.9437 | 13.3235 | 0.055743 | 2.3733 | 10.1928 | 3.7159 | 2.5384 | 9.8956 | 2.6674 | 11.4075 | 4.1543 | 3.0341 | 11.312
Ba-133m |  | 145793.4986 | 1404.1698 | 1169849.7689 | 599234.6932 | 106580.0127 | 1387.5545 | 28657.4496 | 117347.3154 | 43871.2971 | 30249.5302 | 104934.1304 | 36620.2086 | 134877.2692 | 50669.2591 | 36584.0568 | 119039.4163
Ba-135m |  | 251327.4549 | 2481.0459 | 2067022.7768 | 923333.6774 | 180320.1282 | 2450.2733 | 45765.0174 | 184331.3201 | 69588.1662 | 48086.4313 | 161458.0906 | 59097.4337 | 211834.1332 | 80536.8407 | 58301.099 | 183422.4608
Ba-137m | SE | . | . | . | 60223390.175 | 60223390.175 | 60223390.175 | 2148421.9894 | 10540466.245 | 3737799.2251 | 2410424.671 | 10765513.2367 | 2312291.0103 | 11105624.7272 | 4012674.4603 | 2485067.4884 | 11963521.6328
Ba-139 |  | 28597708.7153 | 479739.5682 | 399683308.3605 | 17555604.961 | 10589666.2595 | 459475.6291 | 962280.8026 | 3765226.8799 | 1418198.2155 | 1002656.2209 | 3063671.786 | 1208952.7383 | 4453674.4248 | 1664078.3311 | 1177669.4126 | 3487463.245
Ba-140 |  | 3936.5796 | 17.5898 | 14654.4821 | 26903.257 | 2782.1336 | 17.5001 | 1024.2747 | 4772.6063 | 1698.4148 | 1120.8394 | 4755.5613 | 1121.3347 | 5178.8298 | 1859.4189 | 1235.9547 | 5344.3969
Ba-141 |  | 210336076.5334 | 3864607.9008 | 3219703717.9485 | 5461848.8166 | 5314821.5633 | 2239135.4248 | 192118.7531 | 960593.7657 | 337708.7458 | 218869.4656 | 975497.1951 | 206148.6531 | 1019070.8087 | 355621.4151 | 235318.8739 | 1085009.4337
Ba-142 |  | 824582785.2735 | 15309510.1258 | 12754744578.6459 | 8521581.0931 | 8428842.5327 | 5438307.8744 | 291097.6029 | 1489219.7385 | 524329.4496 | 334641.2886 | 1525322.0352 | 302621.271 | 1547452.5526 | 541986.8462 | 351652.2208 | 1692832.6263
Be-10 |  | 22.9757 | 0.010875 | 9.0604 | 16614.9673 | 6.4954 | 0.01087 | 2477.5243 | 7309.6075 | 3206.7955 | 2516.7256 | 2771.0289 | 2951.0067 | 8706.5547 | 3819.6498 | 2997.6998 | 3300.6033
Be-7 |  | 126448.9162 | 451.1578 | 375871.1299 | 24158.304 | 19244.6652 | 441.3411 | 879.9846 | 4130.5399 | 1466.641 | 963.7926 | 4216.5928 | 918.0842 | 4395.8075 | 1570.6828 | 1057.373 | 4799.1053
Bi-197 |  | . | . | . | 5998384.2332 | 5998384.2332 | 5998384.2332 | . | . | . | . | . | 208581.2504 | 1086465.1872 | 384166.5284 | 245172.8033 | 1191593.4876
Bi-200 |  | 136071261.8189 | 2467967.537 | 2056126897.8331 | 1050425.4371 | 1041850.4379 | 732849.8315 | 37347.2274 | 182384.2356 | 64628.648 | 41941.7097 | 186130.5064 | 39056.9422 | 193426.4811 | 68399.6983 | 45483.9931 | 208669.5452
Bi-201 |  | 20068857.0916 | 345041.4971 | 287462899.077 | 516196.2721 | 502372.5098 | 204696.6335 | 16491.9148 | 88456.6338 | 31053.9246 | 19492.9477 | 91220.9036 | 17174.6493 | 92987.2487 | 32536.9431 | 20633.4306 | 102543.6338
Bi-202 |  | 25865098.5076 | 558706.4956 | 465472675.9227 | 331469.3645 | 327045.283 | 206382.1311 | 11395.2017 | 57401.2027 | 20348.5745 | 13036.8833 | 59167.3936 | 11716.0205 | 59880.9347 | 21261.6516 | 13711.2312 | 65847.1883
Bi-203 |  | 694241.1317 | 12239.8009 | 10197291.2434 | 57482.8864 | 52812.3389 | 9946.5295 | 1835.1333 | 10068.8728 | 3500.8696 | 2185.4168 | 10343.4784 | 1875.9781 | 10389.6646 | 3599.2591 | 2265.0609 | 11419.1139
Bi-204 |  | 642878.6058 | 12612.361 | 10507680.5999 | 48275.3173 | 44712.3378 | 9846.6561 | . | . | . | . | . | 1665.1642 | 8726.4921 | 3096.6389 | 1964.953 | 9590.0081
Bi-205 |  | 12379.3487 | 91.2749 | 76043.4188 | 2619.6839 | 2102.3618 | 87.5778 | 83.7768 | 457.6759 | 159.8134 | 99.8495 | 474.2851 | 85.106 | 468.6916 | 162.616 | 102.6786 | 520.4065
Bi-206 |  | 13773.7431 | 129.3859 | 107794.6946 | 3200.9839 | 2536.251 | 123.2465 | 109.2326 | 561.7183 | 197.6648 | 125.6658 | 574.9085 | 112.9725 | 583.6063 | 204.4324 | 131.2385 | 635.8832
Bi-207 |  | 29.7552 | 0.011397 | 9.495 | 10.301 | 4.2372 | 0.01138 | 0.35276 | 1.795 | 0.63518 | 0.40651 | 1.8398 | 0.36649 | 1.8828 | 0.66619 | 0.42572 | 2.0463
Bi-208 |  | 30.6474 | 0.010269 | 8.5553 | 5.5854 | 3.0436 | 0.010247 | . | . | . | . | . | 0.14329 | 0.92977 | 0.3119 | 0.1876 | 1.1096
Bi-210 | SE | 18342.1394 | 2.2663 | 1888.1392 | 2304785.2037 | 1710.6441 | 2.266 | 677268.6878 | 1963217.6981 | 912003.8579 | 697881.213 | 388650.5545 | 837321.615 | 2316794.8553 | 1051328.0637 | 855690.1623 | 457851.1366
Bi-210m |  | 2.3237 | 3.501e-05 | 0.029168 | 48.1714 | 0.028789 | 3.501e-05 | 1.88 | 8.2531 | 2.9475 | 1.9959 | 8.4215 | 2.2629 | 9.3823 | 3.2944 | 2.3384 | 9.5694
Bi-211 |  | . | . | . | 914897451.499 | 914897451.499 | 914897451.499 | 34706881.0083 | 155077346.6108 | 55354418.8294 | 37218563.1866 | 157582774.4947 | 37724661.4936 | 170320315.0703 | 60631041.4026 | 43687654.1269 | 181746584.1922
Bi-212 |  | 18405014.6044 | 1088.1731 | 906584.8339 | 13658700.5772 | 812620.2139 | 1088.0221 | 492532.8167 | 2550273.4781 | 902269.1685 | 571930.1833 | 2465564.7477 | 517844.4369 | 2669445.1359 | 945545.7926 | 598912.3734 | 2713333.7953
Bi-212n |  | . | . | . | 1384238042.9098 | 1384238042.9098 | 1384238042.9098 | . | . | . | . | . | 402371948.2798 | 1173584849.1495 | 555073915.1383 | 417716641.2227 | 274982224.0685
Bi-213 | SE | 34227970.2466 | 2206.9336 | 1838652.8048 | 15013663.6537 | 1563236.8261 | 2206.4669 | 580698.3794 | 2678816.9289 | 958894.6961 | 633860.9071 | 2621599.4799 | 602110.4291 | 2878369.7721 | 1031371.5592 | 716232.8316 | 2982500.4767
Bi-214 | SE | 168847801.9692 | 6054.092 | 5043818.9503 | 3298984.1423 | 1971186.854 | 6042.786 | 105009.5494 | 581434.9171 | 202362.1525 | 125572.2559 | 600463.6962 | 105303.3835 | 587917.9165 | 202462.8384 | 126576.8339 | 655351.1524
Bi-215 |  | . | . | . | 46281778.609 | 46281778.609 | 46281778.609 | . | . | . | . | . | 1935706.9473 | 8960369.0872 | 3166787.5322 | 2162313.8635 | 9193986.8875
Bi-216 |  | . | . | . | 55432085.1062 | 55432085.1062 | 55432085.1062 | . | . | . | . | . | 2182817.9678 | 10335810.7043 | 3705339.3938 | 2458150.1058 | 11011717.3309
Bk-245 |  | 47593.2128 | 129.1681 | 107613.2532 | 56833.7447 | 20877.2122 | 128.5272 | 2559.2923 | 9613.1832 | 3596.0426 | 2628.5794 | 9530.6159 | 3132.9791 | 11819.7923 | 4421.9644 | 3233.0641 | 11290.1604
Bk-246 |  | 199975.5301 | 3020.7913 | 2516698.5328 | 41832.7835 | 34126.6011 | 2778.2069 | 1462.8016 | 7282.6368 | 2583.7529 | 1668.1071 | 7439.9144 | 1561.9409 | 7845.2344 | 2796.3277 | 1777.9947 | 8310.1833
Bk-247 |  | 0.6069 | 2.1355e-05 | 0.017792 | 88.2704 | 0.017282 | 2.1355e-05 | 3.9178 | 14.8787 | 5.6009 | 4.0501 | 14.8504 | 4.8122 | 18.066 | 6.7372 | 4.9587 | 17.5351
Bk-248m |  | 340739.8136 | 99.6554 | 83025.4763 | 1158703.76 | 63122.069 | 99.6177 | . | . | . | . | . | 57530.9453 | 243571.8325 | 91227.8539 | 62393.1186 | 230179.2951
Bk-249 |  | 1737.1616 | 0.13192 | 109.9051 | 39833285.7756 | 103.3652 | 0.13191 | 6143674.9843 | 14257023.5458 | 7737480.1153 | 6333197.0918 | 6786814.5143 | 7012941.4393 | 16354699.9289 | 8825176.3825 | 7599459.5341 | 7912978.2415
Bk-250 |  | 9215306.7621 | 28606.7943 | 23833052.2444 | 544178.4271 | 502991.2358 | 27098.1573 | 18135.8211 | 94932.9308 | 33456.2022 | 21072.0969 | 97613.39 | 18459.0898 | 98003.2578 | 34500.6063 | 21888.5181 | 108102.3563
Bk-251 |  | 157204631.7248 | 1447684.9 | 1206103329.0771 | 18723141.1993 | 16501624.7359 | 1332393.5019 | . | . | . | . | . | 1161732.6798 | 4142870.6467 | 1595631.4447 | 1186775.6207 | 3719397.1332
Br-72 |  | . | . | . | 24080195.5083 | 24080195.5083 | 24080195.5083 | . | . | . | . | . | 826549.6584 | 4331630.7727 | 1509995.1484 | 966127.2521 | 4783588.8855
Br-73 |  | . | . | . | 18524327.4586 | 18524327.4586 | 18524327.4586 | . | . | . | . | . | 724091.33 | 3466965.4186 | 1243193.2632 | 818824.7232 | 3679902.3044
Br-74 |  | 163509116.3932 | 4425905.096 | 3687334771.9554 | 885147.1763 | 880171.1349 | 734314.6842 | 25930.9756 | 154459.7433 | 53322.4073 | 32493.7534 | 161472.0261 | 25395.954 | 152624.4807 | 51674.7833 | 31297.8637 | 175836.6203
Br-74m |  | 54137655.2974 | 1286625.3267 | 1071920477.8882 | 516388.7133 | 511265.7383 | 366002.182 | 16225.1204 | 90082.3626 | 31353.7552 | 19447.9183 | 93401.1865 | 16394.4701 | 91379.5486 | 31422.9746 | 19387.489 | 102581.8627
Br-75 |  | 42291913.2965 | 642269.5912 | 535091228.8921 | 777879.5485 | 762741.542 | 348897.677 | 28990.4999 | 135815.8002 | 48026.4306 | 31730.8954 | 137900.7563 | 32732.0314 | 148397.6804 | 52100.7888 | 35947.1381 | 154527.6475
Br-76 |  | 511461.5789 | 6721.5876 | 5599926.6054 | 36207.4773 | 33610.7797 | 5607.0104 | 1135.1877 | 6294.7438 | 2191.6255 | 1365.4653 | 6534.2512 | 1139.9674 | 6377.9213 | 2200.3627 | 1376.5814 | 7192.7026
Br-76m |  | . | . | . | 123558589530.8401 | 123558589530.8401 | 123558589530.8401 | . | . | . | . | . | 13891844058.4447 | 34912314113.6333 | 18223863324.7868 | 14613348276.9937 | 24545211660.6599
Br-77 |  | 644849.8825 | 9849.5004 | 8205870.7963 | 82954.1458 | 72846.6614 | 8685.5623 | 2997.3524 | 13989.2664 | 4975.3973 | 3282.8145 | 14302.7188 | 3506.9023 | 15887.2399 | 5642.1005 | 3781.9927 | 16479.041
Br-77m |  | . | . | . | 1391873125.7563 | 1391873125.7563 | 1391873125.7563 | . | . | . | . | . | 87678389.2156 | 300229743.0384 | 120826450.6327 | 92120245.938 | 276498951.6811
Br-78 |  | . | . | . | 13266121.9405 | 13266121.9405 | 13266121.9405 | . | . | . | . | . | 539460.5786 | 2510250.903 | 906016.4772 | 569125.6508 | 2635347.1028
Br-80 |  | 720377268.4532 | 16190164.4128 | 13488440196.6461 | 57022390.7965 | 52633601.6564 | 12392951.6091 | 2338001.6569 | 11117406.0974 | 3971945.9966 | 2598745.3361 | 10102059.1822 | 2563299.9984 | 11951211.5548 | 4341088.7277 | 2728682.6029 | 11327635.3899
Br-80m |  | 9477576.1451 | 80540.6809 | 67100501.8605 | 25963425.5749 | 6292040.7986 | 79617.1138 | 7707950.6479 | 9926317.4927 | 7717011.7185 | 7707950.6479 | 4337844.4726 | 10202866.1107 | 11976321.4788 | 9526184.0135 | 9531343.4532 | 5157697.0779
Br-82 |  | 186805.1753 | 1971.1326 | 1642201.0385 | 16762.9305 | 15239.8253 | 1747.2402 | 571.5538 | 2935.3056 | 1034.5749 | 657.1009 | 3014.1645 | 596.563 | 3051.8481 | 1071.1359 | 675.7045 | 3329.9966
Br-82m |  | . | . | . | 3469466360.1712 | 3469466360.1712 | 3469466360.1712 | . | . | . | . | . | 173151384.2328 | 857477414.3065 | 315580386.098 | 203606812.0568 | 689217855.9443
Br-83 |  | 53681292.5962 | 390340.2411 | 325202441.6933 | 61844449.8866 | 26403985.1114 | 385109.2694 | 3172340.8805 | 14629207.1008 | 5306673.164 | 3492133.3079 | 10893698.8725 | 3373865.1791 | 15525224.8952 | 5690720.3222 | 3739529.7578 | 12285549.0522
Br-84 |  | 130601621.27 | 3101926.8882 | 2584294653.1897 | 1827465.7032 | 1800991.4613 | 1139934.9675 | 53879.4508 | 323112.6884 | 111494.2417 | 67606.6995 | 336960.3751 | 51902.5 | 316180.4526 | 107223.5559 | 65189.9739 | 363030.4672
Br-84m |  | . | . | . | 5742273.3626 | 5742273.3626 | 5742273.3626 | . | . | . | . | . | 190527.8043 | 1030619.144 | 356935.6065 | 230093.4062 | 1140716.4458
Br-85 |  | . | . | . | 373338738.6757 | 373338738.6757 | 373338738.6757 | . | . | . | . | . | 15686319.1987 | 79077258.6058 | 28567145.8595 | 18137698.8281 | 74164640.4084
C-10 |  | . | . | . | 163704761.5504 | 163704761.5504 | 163704761.5504 | . | . | . | . | . | 6292845.8386 | 29996003.5826 | 10763956.0788 | 6796106.3732 | 32520345.5087
C-11 |  | 729549295.4989 | 12445101.1761 | 10368332196.9218 | 4313041.7227 | 4285920.8076 | 3188993.6882 | 160210.7239 | 759963.7175 | 268663.2297 | 176417.0109 | 772661.8454 | 177655.8916 | 842715.3223 | 297917.6703 | 195626.8632 | 856796.1352
C-14 |  | 49.4081 | 0.060386 | 50.3087 | 1154600.613 | 24.9266 | 0.060312 | 236626.7248 | 411285.6038 | 253259.8375 | 236626.7248 | 192563.2235 | 281848.7211 | 489886.8525 | 301660.6064 | 281848.7211 | 229364.195
Ca-41 |  | 178.24 | 1.7266 | 1438.435 | . | 158.5889 | 1.71 | . | . | . | . | . | . | . | . | . | .
Ca-45 |  | 1392.444 | 2.4757 | 2062.5281 | 10306252.1367 | 831.1857 | 2.4713 | 1295947.4703 | 2819808.6807 | 1484210.1096 | 1295947.4703 | 1696240.1253 | 1680075.9002 | 3403509.0776 | 1828095.1389 | 1626280.3664 | 2047361.8312
Ca-47 |  | 19498.7478 | 127.3028 | 106059.216 | 14071.5537 | 7588.4396 | 125.3504 | 451.7287 | 2473.1699 | 860.5276 | 536.0513 | 2554.2472 | 453.9863 | 2499.0643 | 862.3823 | 548.6705 | 2795.3481
Ca-49 |  | . | . | . | 4041057.3501 | 4041057.3501 | 4041057.3501 | 107571.0724 | 720342.0024 | 243593.9138 | 142793.4589 | 764723.2632 | 98970.6523 | 668587.8852 | 220854.857 | 129463.9445 | 802765.784
Cd-101 |  | . | . | . | 28440937.7966 | 28440937.7966 | 28440937.7966 | . | . | . | . | . | 945426.7956 | 5130571.4962 | 1767247.8164 | 1131479.201 | 5649860.853
Cd-102 |  | . | . | . | 20071631.3584 | 20071631.3584 | 20071631.3584 | . | . | . | . | . | 757091.5213 | 3739777.4932 | 1323283.5984 | 876506.923 | 3987277.954
Cd-103 |  | . | . | . | 6473692.4776 | 6473692.4776 | 6473692.4776 | . | . | . | . | . | 201761.54 | 1143356.2986 | 392594.1688 | 246739.7534 | 1286014.6162
Cd-104 |  | 51618978.4793 | 920182.1865 | 766627322.3878 | 6438811.1574 | 5682292.5278 | 792755.9806 | 250546.9898 | 1143120.6409 | 417751.7292 | 278270.0315 | 1117717.96 | 288129.0382 | 1299585.2786 | 483042.2817 | 315427.7767 | 1279085.3578
Cd-105 |  | 127490191.2538 | 2685728.4097 | 2237549052.2752 | 1347276.6292 | 1332394.0408 | 890931.8753 | . | . | . | . | . | 43758.327 | 240739.2729 | 83196.7878 | 52681.595 | 267639.7501
Cd-107 |  | 8466656.291 | 60989.3317 | 50811772.6683 | 10981281.4605 | 4369580.6569 | 60221.0669 | 973189.698 | 3393999.0719 | 1438135.2 | 1044307.4067 | 1859725.5189 | 1179922.9953 | 4096405.043 | 1752373.94 | 1296416.9189 | 2181458.0336
Cd-109 |  | 221.9176 | 0.5116 | 426.231 | 9632.5963 | 143.7579 | 0.5104 | 2131.3021 | 4567.076 | 2483.8484 | 2131.3021 | 1623.0182 | 2608.359 | 5532.4252 | 3028.9435 | 2661.4705 | 1913.5385
Cd-111m |  | 474584651.8291 | 3486584.0959 | 2904762414.3069 | 6647807.7086 | 6541210.6851 | 2276108.7861 | . | . | . | . | . | 356663.4536 | 1348529.3217 | 477841.5383 | 342639.5878 | 1320603.0265
Cd-113 |  | 3.1744 | 0.0092992 | 7.7474 | 240994.599 | 2.2517 | 0.009272 | 26037.6987 | 61799.5992 | 30711.3862 | 26122.0996 | 40192.8566 | 31013.7922 | 73610.1893 | 36580.6733 | 31114.3231 | 47874.158
Cd-113m |  | 4.016 | 0.012188 | 10.154 | 38264.2871 | 2.8776 | 0.012151 | 4292.7236 | 13941.7698 | 5848.233 | 4414.0727 | 6844.836 | 5484.5349 | 16047.8136 | 6712.4243 | 5345.7522 | 7601.2929
Cd-115 |  | 41691.8681 | 441.7945 | 368070.2933 | 146036.3833 | 29806.2827 | 435.8573 | 5397.6333 | 25560.2212 | 9080.6049 | 5936.5675 | 25594.0758 | 5781.6494 | 27353.6098 | 9800.2583 | 6441.0651 | 29010.4796
Cd-115m |  | 1001.0848 | 3.9762 | 3312.6515 | 33499.829 | 751.5179 | 3.96 | 1423.2025 | 7259.1506 | 2604.3138 | 1656.5144 | 6050.7411 | 1437.1499 | 7396.1671 | 2652.5494 | 1700.5409 | 6654.8218
Cd-117 |  | 5328091.5772 | 76528.9191 | 63758200.5072 | 594711.6653 | 530544.5563 | 66951.7592 | 19522.7853 | 104418.7437 | 36441.4408 | 22922.5316 | 107520.2906 | 19975.8613 | 107114.0265 | 36930.3767 | 23931.123 | 118140.9059
Cd-117m |  | 4069615.9593 | 56392.9808 | 46982435.0792 | 240853.2972 | 226300.0002 | 45186.8508 | 7455.3085 | 42368.4416 | 14625.4051 | 9032.393 | 44131.4237 | 7332.5922 | 42345.8451 | 14412.2644 | 9021.5734 | 47846.0881
Cd-118 |  | 36823611.273 | 689751.8376 | 574649903.1388 | 8270723845.3878 | 34461858.6613 | 677014.065 | . | . | . | . | . | 1016225449.2304 | 2853378445.2186 | 1279761526.5495 | 1027643712.7049 | 1642999229.2947
Cd-119 |  | . | . | . | 22223613.2765 | 22223613.2765 | 22223613.2765 | . | . | . | . | . | 696676.6383 | 3947064.1532 | 1349658.3903 | 858171.528 | 4414774.3496
Cd-119m |  | . | . | . | 19374985.0138 | 19374985.0138 | 19374985.0138 | . | . | . | . | . | 598260.1229 | 3417630.8423 | 1172320.6925 | 735218.3366 | 3848887.4783
Ce-130 |  | 209310914.0813 | 4552983.2589 | 3793206840.7748 | 8133452.0004 | 7813095.9481 | 2878834.2947 | . | . | . | . | . | 347948.6222 | 1589749.0615 | 574755.6311 | 383384.7114 | 1615729.8464
Ce-131 |  | 1213969100.5415 | 29054867.4656 | 24206353452.5574 | 5621785.9051 | 5594578.587 | 4692174.5261 | . | . | . | . | . | 206627.1093 | 1037476.5054 | 364869.6359 | 239713.0885 | 1116781.3219
Ce-132 |  | 2953484.7527 | 54289.746 | 45230176.4282 | 1619864.8828 | 1022465.9644 | 51611.2966 | . | . | . | . | . | 90268.4306 | 337779.7121 | 125099.3248 | 89064.0025 | 321790.0638
Ce-133 |  | 31051090.3956 | 469347.8591 | 391025709.6182 | 1664709.5793 | 1573643.9946 | 361856.5237 | . | . | . | . | . | 75922.4278 | 338984.219 | 125571.4142 | 82916.9359 | 330698.5709
Ce-133m |  | 3887750.3377 | 73994.5582 | 61646759.6035 | 187267.2825 | 178145.1306 | 52324.0058 | . | . | . | . | . | 6542.6333 | 34123.5205 | 12017.4258 | 7728.0533 | 37201.0971
Ce-134 |  | 15632.3452 | 206.6453 | 172161.4724 | 907662.1142 | 14108.3202 | 203.9034 | 207384.5346 | 347820.9655 | 237416.7373 | 209172.3323 | 157558.3802 | 269942.6794 | 398478.3767 | 280759.0952 | 248341.6687 | 180309.267
Ce-135 |  | 880584.437 | 16334.5186 | 13608705.3333 | 105175.1342 | 93309.324 | 13915.2491 | 3940.6168 | 18722.9562 | 6672.1807 | 4365.4417 | 18879.4825 | 4330.4957 | 20004.8121 | 7152.648 | 4708.5441 | 20893.294
Ce-137 |  | 15287018.3031 | 310537.3474 | 258716609.1693 | 5139297.194 | 3789897.9446 | 287338.2643 | 433268.4068 | 1424321.3648 | 659021.1417 | 468637.2563 | 898561.0002 | 541035.9973 | 1620056.1611 | 769609.3826 | 557041.3523 | 1020933.7764
Ce-137m |  | 165285.8974 | 1686.7523 | 1405276.5043 | 833752.2486 | 125610.4079 | 1666.3756 | 43794.9113 | 172946.3224 | 67238.3188 | 46349.6144 | 147141.6331 | 56366.5231 | 197081.5337 | 77496.5475 | 54959.214 | 165626.894
Ce-139 |  | 4089.1901 | 5.4292 | 4523.2167 | 3008.655 | 1253.1278 | 5.4123 | 149.5542 | 556.8812 | 210.854 | 152.7027 | 522.7659 | 196.4485 | 663.5149 | 253.5998 | 184.4433 | 597.6766
Ce-141 |  | 5557.9636 | 11.7451 | 9785.1049 | 26552.8544 | 3127.1607 | 11.7151 | 1276.4969 | 4643.9719 | 1760.3741 | 1296.4422 | 4550.5831 | 1601.4218 | 5573.0797 | 2111.1286 | 1542.0293 | 5274.7885
Ce-143 |  | 84431.9144 | 922.8222 | 768826.7527 | 162916.611 | 51860.0775 | 907.7587 | 6630.2728 | 29849.1771 | 10823.4977 | 7208.8579 | 28835.4315 | 7631.607 | 32780.7928 | 11991.4008 | 8152.0253 | 32363.7775
Ce-144 |  | 84.6644 | 0.10071 | 83.9074 | 12144.0015 | 41.9964 | 0.10059 | 664.0237 | 2240.0159 | 886.9099 | 672.0048 | 2086.2238 | 812.1376 | 2659.4499 | 1071.353 | 796.8836 | 2412.4352
Ce-145 |  | . | . | . | 37408833.3482 | 37408833.3482 | 37408833.3482 | . | . | . | . | . | 1459716.1444 | 7057644.8259 | 2544300.4844 | 1634317.5611 | 7431354.9224
Cf-244 |  | 282514019.1728 | 11867.9493 | 9887492.1997 | 7977878002.9956 | 9541723.0631 | 11867.4331 | 10246339713.7156 | 10354069920.986 | 10258198903.1991 | 10246339713.7156 | 1316299582.0343 | 12336593015.3136 | 12712051622.2032 | 12536598870.1201 | 12711302616.246 | 1584824696.7692
Cf-246 |  | 26910.6451 | 2.0876 | 1739.2713 | 94164959.845 | 1633.6558 | 2.0875 | 27058166.7982 | 72187555.307 | 40136280.7507 | 29915240.3111 | 15536624.8067 | 32578032.825 | 88715139.2132 | 49362193.3455 | 37198865.7061 | 18706096.2673
Cf-247 |  | 59722595.6215 | 379715.9721 | 316351091.3261 | 5267750.669 | 4767819.7725 | 352097.0799 | . | . | . | . | . | 319905.2646 | 1149718.6234 | 447737.5332 | 334152.3582 | 1046451.3688
Cf-248 |  | 42.5153 | 0.00060461 | 0.50371 | 222993.9533 | 0.49782 | 0.0006046 | 14793.1613 | 71691.4567 | 27698.9719 | 17727.342 | 36792.5967 | 17810.9662 | 88290.4882 | 34162.9661 | 22134.2279 | 44298.2864
Cf-249 |  | 0.6059 | 2.1505e-05 | 0.017917 | 39.4939 | 0.017394 | 2.1505e-05 | 1.4611 | 6.5889 | 2.3447 | 1.5714 | 6.7165 | 1.5693 | 7.3235 | 2.5909 | 1.8813 | 7.8456
Cf-250 |  | 1.5035 | 4.4352e-05 | 0.036951 | 1964.3632 | 0.036064 | 4.4351e-05 | 54.8113 | 307.3601 | 107.1173 | 66.3756 | 308.2677 | 69.1883 | 388.5646 | 135.3512 | 84.9503 | 390.2255
Cf-251 |  | 0.58728 | 2.0929e-05 | 0.017437 | 106.8874 | 0.016931 | 2.0929e-05 | 4.8324 | 17.902 | 6.7358 | 4.944 | 17.7073 | 6.1513 | 22.464 | 8.5072 | 6.2196 | 21.2334
Cf-252 |  | 4.4772 | 0.00012126 | 0.10103 | 155.2426 | 0.098736 | 0.00012126 | 3.8259 | 21.5869 | 7.5085 | 4.6628 | 22.3367 | 4.88 | 27.695 | 9.5237 | 5.9882 | 30.8393
Cf-253 |  | 9164.1646 | 0.053741 | 44.7734 | 2048788.4301 | 44.5547 | 0.053741 | 1197214.9999 | 1523728.1817 | 1220461.8931 | 1197214.9999 | 338037.1765 | 1441446.8599 | 1877566.4354 | 1505830.822 | 1495841.081 | 406996.7604
Cf-254 |  | 5.6228 | 0.00056063 | 0.46707 | 67.6424 | 0.42852 | 0.00056057 | 1.6447 | 9.2877 | 3.2179 | 1.9969 | 9.6275 | 2.0917 | 11.9884 | 4.089 | 2.5654 | 13.4373
Cf-255 |  | 86445272.2144 | 3874.6164 | 3228042.0283 | 1046545264.3465 | 3102614.1798 | 3874.4284 | . | . | . | . | . | 271974732.9983 | 799059624.0157 | 354827175.6993 | 277080060.7508 | 207898739.5646
Cl-34 |  | . | . | . | 2990071416.3701 | 2990071416.3701 | 2990071416.3701 | . | . | . | . | . | 135321478.387 | 591394844.3156 | 215020177.1009 | 144448800.2698 | 593984894.7286
Cl-34m |  | 108266544.7828 | 2664568.3407 | 2219920057.491 | 1504749.323 | 1483130.6153 | 953203.1657 | . | . | . | . | . | 44557.9058 | 259312.7553 | 88389.9839 | 55058.392 | 298922.0804
Cl-36 |  | 29.7053 | 0.010119 | 8.43 | 5684.4042 | 6.5589 | 0.010115 | 1178.3036 | 4060.2191 | 1684.9509 | 1238.0726 | 1131.4836 | 1268.6324 | 4059.3216 | 1712.1552 | 1291.7599 | 1129.2206
Cl-38 |  | 85298185.3061 | 2001314.8058 | 1667346568.2234 | 1872099.3615 | 1829883.0339 | 956430.044 | 55376.1863 | 334797.3096 | 114613.4006 | 69378.1497 | 347551.4928 | 52967.9661 | 323665.3919 | 109051.484 | 67573.017 | 371897.051
Cl-39 |  | 73554460.7153 | 1345432.0632 | 1120913874.607 | 1195034.029 | 1174696.4474 | 627491.4208 | 38524.5809 | 211230.4838 | 73431.4928 | 45766.6048 | 216656.588 | 39269.3895 | 215039.066 | 73613.4276 | 47172.391 | 237396.3906
Cl-40 |  | . | . | . | 19166375.1673 | 19166375.1673 | 19166375.1673 | . | . | . | . | . | 513419.496 | 3281765.6708 | 1103424.5029 | 661250.2254 | 3807446.6294
Cm-238 |  | 26458300.9092 | 8124.5236 | 6768748.4957 | 8287564.8617 | 3265883.8408 | 8114.0776 | 429955.2712 | 1408362.5223 | 554575.3683 | 432440.5618 | 1370187.1279 | 500012.0348 | 1769112.1661 | 698631.4552 | 529323.6434 | 1646344.7378
Cm-239 |  | 14076337.4295 | 160399.9881 | 133633333.9246 | 2100795.3122 | 1803314.0794 | 147460.7444 | . | . | . | . | . | 119101.2865 | 437836.7512 | 162006.0221 | 117804.4179 | 417328.0529
Cm-240 |  | 826.8219 | 0.016483 | 13.7323 | 4040742.3328 | 13.5079 | 0.016483 | 3144670.4452 | 4656105.3598 | 3524344.1423 | 3174871.3618 | 664489.4081 | 3798761.8978 | 5728909.7233 | 4350635.6303 | 3938899.8647 | 802703.205
Cm-241 |  | 4774.6389 | 1.2871 | 1072.3461 | 3876.8272 | 714.3278 | 1.2864 | 147.7832 | 655.2354 | 237.0243 | 160.34 | 661.2403 | 165.1491 | 750.5683 | 273.2265 | 186.8902 | 770.1411
Cm-242 |  | 112.7364 | 0.0015837 | 1.3194 | 755577.2757 | 1.3042 | 0.0015837 | 651726.5809 | 916831.0805 | 732974.5804 | 664563.6196 | 124252.6881 | 787285.7097 | 1128350.2149 | 899830.5825 | 825036.4831 | 150097.2472
Cm-243 |  | 1.0833 | 3.4931e-05 | 0.029102 | 120.9492 | 0.028334 | 3.493e-05 | 5.2546 | 20.3492 | 7.5788 | 5.4202 | 20.275 | 6.6207 | 25.1009 | 9.3452 | 6.757 | 24.0269
Cm-244 |  | 1.4126 | 4.114e-05 | 0.034275 | 39374.7325 | 0.033463 | 4.1139e-05 | 16835.1841 | 39457.4627 | 24806.2634 | 18880.5803 | 6475.0708 | 20336.9024 | 48603.3053 | 30531.3617 | 23404.4551 | 7821.8855
Cm-245 |  | 0.74082 | 2.684e-05 | 0.022361 | 124.9749 | 0.021702 | 2.6839e-05 | 6.2546 | 21.1183 | 8.2022 | 6.3083 | 20.5859 | 7.5042 | 26.8314 | 10.4443 | 7.8336 | 24.8266
Cm-246 |  | 0.74733 | 2.6857e-05 | 0.022376 | 3040.9511 | 0.021725 | 2.6857e-05 | 91.7889 | 510.6753 | 178.8397 | 111.3031 | 490.8157 | 114.7618 | 639.4027 | 225.3907 | 143.0103 | 604.0923
Cm-247 |  | 0.79127 | 2.9293e-05 | 0.024404 | 40.7882 | 0.023661 | 2.9292e-05 | 1.4853 | 6.7953 | 2.4123 | 1.5995 | 6.9312 | 1.5338 | 7.3934 | 2.6071 | 1.8782 | 8.1027
Cm-248 |  | 0.17998 | 7.1012e-06 | 0.0059162 | 10.3111 | 0.0057247 | 7.1009e-06 | 0.25206 | 1.4206 | 0.49285 | 0.30552 | 1.4703 | 0.32178 | 1.8285 | 0.62763 | 0.39222 | 2.0483
Cm-249 |  | 156741232.7963 | 1486653.4012 | 1238568984.4353 | 63157959.3076 | 43439273.7822 | 1439128.4611 | 2662384.628 | 12618593.81 | 4503289.9842 | 2950100.4706 | 11746763.6922 | 2888242.5316 | 13408903.5739 | 4876201.6854 | 3109213.6288 | 12546480.865
Cm-250 |  | 0.025518 | 1.0354e-06 | 0.00086264 | 1.0211 | 0.00083375 | 1.0354e-06 | . | . | . | . | . | 0.031613 | 0.17991 | 0.061846 | 0.038757 | 0.20284
Cm-251 |  | 717132325.8025 | 8617172.0235 | 7179186482.602 | 46475775.2842 | 43383345.6614 | 7196399.3294 | . | . | . | . | . | 1927281.0881 | 9073189.9278 | 3272150.4389 | 2156402.2602 | 9232524.7947
Co-54m |  | . | . | . | 16288578.2338 | 16288578.2338 | 16288578.2338 | . | . | . | . | . | 553230.8963 | 2921351.2675 | 1011673.3499 | 662644.0717 | 3235765.3314
Co-55 |  | 197123.6258 | 3080.8041 | 2566696.6856 | 45055.3337 | 36156.5645 | 2842.0518 | 1532.8361 | 7762.3134 | 2735.7251 | 1749.6008 | 7976.7984 | 1576.5448 | 8069.7948 | 2833.0477 | 1832.9443 | 8950.3506
Co-56 |  | 840.9051 | 2.6609 | 2216.8784 | 246.0861 | 175.3187 | 2.6242 | 7.5843 | 43.2678 | 14.974 | 9.2305 | 44.9332 | 7.486 | 43.1105 | 14.7529 | 9.1739 | 48.8856
Co-57 |  | 2589.0567 | 5.0916 | 4241.9142 | 1959.043 | 883.0513 | 5.0684 | 95.9723 | 335.1973 | 128.4136 | 96.9288 | 338.0715 | 113.2065 | 407.1833 | 155.9758 | 114.6436 | 389.1686
Co-58 |  | 3105.6712 | 9.2153 | 7677.5367 | 934.8817 | 657.0752 | 9.0987 | 32.5136 | 162.9073 | 57.8019 | 36.8295 | 167.3621 | 33.82 | 169.4768 | 60.5954 | 37.8642 | 185.7165
Co-58m |  | 15409618.8371 | 166365.8951 | 138603683.6297 | 30098997510.4738 | 13861441.1207 | 164588.0537 | 22844445693.0752 | 23228431404.2988 | 22796676173.7356 | 22844445693.0752 | 5123597611.0579 | 28802512185.219 | 27107579448.8167 | 27171772078.979 | 27992441530.0097 | 5979238412.1045
Co-60 |  | 26.2727 | 0.028778 | 23.9756 | 15.0491 | 6.839 | 0.028692 | 0.48235 | 2.641 | 0.92092 | 0.5732 | 2.7342 | 0.48046 | 2.6709 | 0.92048 | 0.58549 | 2.9895
Co-60m |  | 22774375371.6852 | 165732862.4719 | 138076287990.2698 | 1846783654.5559 | 1687384049.7377 | 151075720.2645 | 79551075.3455 | 384195534.3389 | 143800975.0456 | 93625496.3681 | 372211453.4512 | 82981498.3544 | 391948359.0228 | 150553253.3018 | 100484108.3114 | 366868024.8346
Co-61 |  | 37522681.2895 | 487435.9932 | 406095396.9957 | 9128324.6329 | 7211773.3286 | 457090.3912 | 507552.1413 | 1852380.0777 | 762758.3839 | 556221.5247 | 1624166.8521 | 548218.0586 | 2120437.9558 | 881526.4709 | 646472.2546 | 1813363.6931
Co-62 |  | . | . | . | 40063863.2521 | 40063863.2521 | 40063863.2521 | . | . | . | . | . | 1241157.6902 | 7136346.7656 | 2449306.2176 | 1532646.4544 | 7958783.013
Co-62m |  | 528242137.9024 | 15914677.1041 | 13258924671.4674 | 2598753.612 | 2585527.0226 | 2224555.5306 | 81893.862 | 456715.7691 | 159604.9731 | 98749.3555 | 474984.3998 | 81508.4792 | 457775.5515 | 158138.3328 | 99539.9854 | 516248.6696
Cr-48 |  | 966157.157 | 8018.3887 | 6680324.8165 | 164820.6808 | 137894.4894 | 7586.3576 | 6706.7527 | 28147.3015 | 10204.013 | 7062.4138 | 28684.2654 | 7629.1155 | 31667.8794 | 11350.9441 | 8166.4157 | 32742.0256
Cr-49 |  | 127995363.861 | 2378583.9373 | 1981659134.0629 | 1982304.9042 | 1950151.5008 | 1072162.7096 | 77247.3901 | 356685.6827 | 127957.8708 | 84614.9157 | 359665.3665 | 83534.9725 | 404296.362 | 144590.5157 | 94127.1707 | 393789.6478
Cr-51 |  | 139681.4911 | 1116.0122 | 929778.3428 | 70050.4606 | 44424.5157 | 1089.9395 | 2747.4775 | 12297.1776 | 4371.7031 | 2932.4039 | 12654.3571 | 3105.729 | 13476.4722 | 4759.1054 | 3431.3079 | 13915.6929
Cr-55 |  | . | . | . | 1171105194.5628 | 1171105194.5628 | 1171105194.5628 | . | . | . | . | . | 149877893.5174 | 511064731.3753 | 226666351.8631 | 164479975.3105 | 232642869.9663
Cr-56 |  | . | . | . | 161234840.8539 | 161234840.8539 | 161234840.8539 | . | . | . | . | . | 14105931.3778 | 41889319.3534 | 18501513.5913 | 15330671.1845 | 32029689.8084
Cs-121 |  | . | . | . | 29275011.4816 | 29275011.4816 | 29275011.4816 | . | . | . | . | . | 1194672.0328 | 5561598.4691 | 1972158.2493 | 1315945.2231 | 5815551.6012
Cs-121m |  | . | . | . | 37111307.7008 | 37111307.7008 | 37111307.7008 | . | . | . | . | . | 1546962.0569 | 7101975.0756 | 2512447.7487 | 1686964.9342 | 7372250.7353
Cs-123 |  | . | . | . | 14040829.3308 | 14040829.3308 | 14040829.3308 | . | . | . | . | . | 559058.7269 | 2653749.051 | 954662.8911 | 622118.6525 | 2789244.5934
Cs-124 |  | . | . | . | 150276649.6262 | 150276649.6262 | 150276649.6262 | . | . | . | . | . | 5703921.2743 | 27738535.9942 | 9746288.6484 | 6623358.1132 | 29852818.7052
Cs-125 |  | 221775847.6213 | 3726448.1684 | 3104599310.0319 | 2680295.118 | 2646031.8248 | 1548097.0141 | 97492.0024 | 472059.4896 | 166824.907 | 108666.975 | 475653.022 | 104364.2201 | 501127.5255 | 179007.2958 | 117357.2969 | 532447.0863
Cs-126 |  | . | . | . | 47837196.0086 | 47837196.0086 | 47837196.0086 | 1731430.0985 | 8281906.2288 | 2937247.4886 | 1915531.5267 | 8360607.2161 | 1795060.1547 | 8793640.8557 | 3100194.7897 | 2130766.0736 | 9502974.3035
Cs-127 |  | 25841707.462 | 178275.2612 | 148525681.2773 | 567782.6899 | 553505.3764 | 134966.6533 | 21624.8784 | 99693.9012 | 35642.7753 | 23519.0284 | 99141.7503 | 23010.3882 | 108129.45 | 38907.2126 | 27078.8685 | 112791.4001
Cs-128 |  | . | . | . | 27594450.998 | 27594450.998 | 27594450.998 | 1020663.061 | 4853380.7285 | 1732222.8779 | 1128812.7893 | 4890982.2434 | 1062196.5855 | 5115623.9958 | 1839830.2394 | 1245141.722 | 5481704.2099
Cs-129 |  | 1868847.4472 | 14901.7394 | 12415020.3546 | 172533.3093 | 155966.8469 | 13617.0525 | 6887.8231 | 30967.4306 | 11162.6785 | 7447.1979 | 29970.4304 | 7543.2661 | 34131.4437 | 12392.9314 | 8803.9928 | 34274.1578
Cs-130 |  | 465743159.6144 | 9568079.8572 | 7971412127.7779 | 5843756.7537 | 5767167.2995 | 3599918.3135 | 228260.9232 | 1086118.0759 | 386351.9743 | 252863.897 | 1085559.6604 | 247468.8958 | 1141973.2952 | 412715.2756 | 272440.5138 | 1160876.3661
Cs-130m |  | . | . | . | 404191330.2097 | 404191330.2097 | 404191330.2097 | . | . | . | . | . | 40636703.2756 | 109420270.3047 | 50941272.4931 | 41321607.5377 | 80293582.0898
Cs-131 |  | 259052.8579 | 2861.6523 | 2384115.7237 | 396395.1305 | 147007.0661 | 2810.3196 | 185659.4491 | 206125.074 | 185747.6903 | 185659.4491 | 68563.7088 | 240150.7902 | 239667.6355 | 220666.2588 | 223653.4118 | 78744.8482
Cs-132 |  | 44240.0977 | 778.6434 | 648707.7335 | 13718.4125 | 10305.0091 | 724.7513 | 495.9193 | 2430.7999 | 862.8868 | 555.8429 | 2452.2481 | 539.9209 | 2586.2235 | 932.7036 | 579.5237 | 2725.1957
Cs-134 |  | 10.1963 | 0.098225 | 81.8337 | 54.7854 | 7.7792 | 0.097115 | 1.9252 | 9.563 | 3.3869 | 2.1716 | 9.8363 | 2.0325 | 10.0192 | 3.5753 | 2.2417 | 10.8833
Cs-134m |  | 85976906.4861 | 240184.7792 | 200104084.6718 | 22040104.8435 | 16128963.4577 | 236940.7708 | 1474432.7528 | 4729106.5332 | 1946431.0426 | 1488180.3776 | 3822930.431 | 1845184.3294 | 5604331.8423 | 2348633.3831 | 1794035.7548 | 4378319.957
Cs-135 |  | 10.7985 | 0.030388 | 25.3173 | 272485.0339 | 7.5696 | 0.030303 | 31811.3615 | 72036.5977 | 36955.578 | 31939.118 | 45444.8022 | 37890.8662 | 85803.5919 | 44018.1996 | 38043.0383 | 54129.8088
Cs-135m |  | 254357189.8122 | 5526577.1633 | 4604332831.8838 | 1097085.3233 | 1092114.6285 | 912091.3292 | 37910.9856 | 191969.6404 | 67881.1566 | 43287.9476 | 197634.3183 | 39330.7466 | 199463.076 | 70794.511 | 44437.2868 | 217938.6441
Cs-136 |  | 3637.5707 | 38.1967 | 31822.6351 | 2342.1687 | 1363.7213 | 37.1994 | 79.5799 | 406.5078 | 143.7987 | 91.4093 | 420.1422 | 82.0826 | 422.2261 | 148.6805 | 95.2963 | 465.2775
Cs-137 | Y | 2.6655 | 0.011333 | 9.4419 | 24950.3097 | 2.0785 | 0.011285 | 4194.1418 | 12037.7977 | 5462.0844 | 4275.4937 | 4185.2934 | 5266.8834 | 14133.521 | 6309.8452 | 5245.9792 | 4956.4392
Cs-138 |  | 110878637.9546 | 2390076.6463 | 1991234003.9543 | 1238807.007 | 1224365.8936 | 809950.2493 | 38858.3933 | 219223.2365 | 76222.233 | 47073.113 | 226488.9209 | 38184.8478 | 218728.937 | 75571.382 | 47494.6866 | 246091.9982
Cs-138m |  | . | . | . | 78414617.641 | 78414617.641 | 78414617.641 | . | . | . | . | . | 2789655.9411 | 14607740.4019 | 5088180.1944 | 3335709.5137 | 15577252.8207
Cs-139 |  | . | . | . | 31984741.5618 | 31984741.5618 | 31984741.5618 | . | . | . | . | . | 1013968.2746 | 5876919.5307 | 2011414.2483 | 1250772.9614 | 6353846.0137
Cs-140 |  | . | . | . | 51983169.3068 | 51983169.3068 | 51983169.3068 | . | . | . | . | . | 1572162.1807 | 9198624.5666 | 3149457.3708 | 1936711.5611 | 10326581.8934
Cu-57 |  | . | . | . | 23212704248.2898 | 23212704248.2898 | 23212704248.2898 | . | . | . | . | . | 867315528.9105 | 4211035420.4838 | 1494676767.8181 | 981431875.8684 | 4611259655.4719
Cu-59 |  | . | . | . | 46778530.3297 | 46778530.3297 | 46778530.3297 | . | . | . | . | . | 1725528.2391 | 8521750.403 | 2994896.6638 | 1987161.0537 | 9292667.8143
Cu-60 |  | 196608059.6828 | 5273690.3083 | 4393646322.8693 | 1062224.5991 | 1056262.5087 | 880183.0661 | 33339.4102 | 184971.3265 | 64293.0076 | 40103.9282 | 191499.7263 | 33246.7165 | 186059.1113 | 63955.3342 | 40630.7019 | 211013.4772
Cu-61 |  | 10648424.4058 | 159215.4477 | 132646463.0179 | 551727.2662 | 522482.6459 | 122141.9111 | 20222.4094 | 96669.6239 | 34258.358 | 22316.8732 | 98250.3851 | 21939.1568 | 103429.7845 | 36642.0766 | 23939.1239 | 109601.9514
Cu-62 |  | . | . | . | 9200155.9347 | 9200155.9347 | 9200155.9347 | 339835.5196 | 1606757.2594 | 570911.622 | 373326.5563 | 1618061.0793 | 356815.6137 | 1702058.0494 | 601561.3656 | 398792.7606 | 1827633.1543
Cu-64 |  | 2199245.4252 | 22191.5129 | 18488317.2039 | 596308.5698 | 457503.8953 | 21189.1531 | 23684.9225 | 112793.1182 | 39956.7418 | 26102.5223 | 115255.5032 | 25079.2641 | 117968.4205 | 41813.6504 | 28150.8221 | 118458.1349
Cu-66 |  | . | . | . | 153478940.9551 | 153478940.9551 | 153478940.9551 | 5978835.0248 | 30527770.3579 | 10926836.4247 | 6945276.8508 | 27980419.9837 | 6014485.5667 | 31114900.554 | 11107416.774 | 7101100.3698 | 30488961.5971
Cu-67 |  | 154712.4067 | 870.6634 | 725371.9758 | 217727.3672 | 80417.4719 | 862.3619 | 9749.746 | 37640.2625 | 13879.8468 | 10024.8172 | 38070.4369 | 12032.3898 | 44480.0844 | 16249.6414 | 11812.553 | 43252.0664
Cu-69 |  | . | . | . | 60647414.6003 | 60647414.6003 | 60647414.6003 | . | . | . | . | . | 2120986.1421 | 11130521.2481 | 3924255.465 | 2495818.7682 | 12047755.107
Dy-148 |  | . | . | . | 38782901.1078 | 38782901.1078 | 38782901.1078 | . | . | . | . | . | 1555654.1534 | 7304066.7935 | 2658450.814 | 1662057.7038 | 7704316.7951
Dy-149 |  | . | . | . | 14101495.1746 | 14101495.1746 | 14101495.1746 | . | . | . | . | . | 482176.5426 | 2559507.0414 | 901844.6542 | 570933.1699 | 2801296.0095
Dy-150 |  | . | . | . | 46616818.771 | 46616818.771 | 46616818.771 | . | . | . | . | . | 1894625.2494 | 8757738.999 | 3185847.2951 | 2299317.4529 | 9260543.4234
Dy-151 |  | 803332949.5744 | 892206.2654 | 743319866.7275 | 3832757.2923 | 3795082.2261 | 723081.1481 | . | . | . | . | . | 136318.2254 | 709436.0202 | 250009.0992 | 160745.8068 | 761386.4754
Dy-152 |  | 13977469.3879 | 209385.0033 | 174444003.3357 | 2246298.8764 | 1914047.9812 | 188942.636 | . | . | . | . | . | 124169.8644 | 458099.3412 | 167022.0486 | 120696.1016 | 446232.6867
Dy-153 |  | 3381139.6672 | 45175.1529 | 37636575.6873 | 281581.551 | 258151.3087 | 38486.422 | . | . | . | . | . | 11167.7338 | 53851.0272 | 19320.6451 | 12826.749 | 55936.8539
Dy-154 |  | 2.833 | 7.8252e-05 | 0.065194 | . | 0.063727 | 7.825e-05 | . | . | . | . | . | . | . | . | . | .
Dy-155 |  | 2817723.2508 | 43265.3915 | 36045504.5865 | 236640.9828 | 216992.7039 | 36109.0751 | 8639.2568 | 42227.1364 | 15110.9581 | 9804.5519 | 42499.5696 | 9525.6987 | 45227.1137 | 16147.0222 | 10637.9388 | 47009.3017
Dy-157 |  | 8373521.7358 | 173846.0564 | 144835597.4574 | 546484.7463 | 511193.6885 | 129844.5502 | 22630.9876 | 96964.5302 | 35360.9181 | 23949.2976 | 95611.5368 | 25650.351 | 107111.1757 | 39015.5 | 28158.7147 | 108560.5122
Dy-159 |  | 9803.8811 | 20.6341 | 17190.8277 | 10952.5643 | 3976.5575 | 20.5522 | 1971.1661 | 3091.1468 | 2011.989 | 1978.334 | 1922.4093 | 2470.4087 | 3535.7099 | 2388.6585 | 2394.563 | 2175.7533
Dy-165 |  | 18154893.8375 | 237509.7093 | 197875415.4559 | 19605215.7375 | 8997491.6834 | 231672.2575 | 1037471.2688 | 4352191.9727 | 1663681.9468 | 1134861.0098 | 3495736.5243 | 1139206.0592 | 4739424.9847 | 1834457.657 | 1250687.8649 | 3894623.3666
Dy-165m |  | . | . | . | 3983420669.9031 | 3983420669.9031 | 3983420669.9031 | . | . | . | . | . | 219910721.1503 | 855326588.8752 | 340557450.5779 | 240255177.9353 | 791316118.5108
Dy-166 |  | 22206.7518 | 163.0973 | 135880.572 | 471307.0057 | 18344.4122 | 161.8526 | 42208.6514 | 105331.8414 | 51553.2604 | 43141.4393 | 82485.2167 | 49438.4887 | 121767.2618 | 61269.0226 | 51869.5374 | 93626.2728
Dy-167 |  | . | . | . | 27198131.6057 | 27198131.6057 | 27198131.6057 | . | . | . | . | . | 1164885.3577 | 5213692.3718 | 1870727.8252 | 1247333.6669 | 5402974.4073
Dy-168 |  | . | . | . | 26563147.1264 | 26563147.1264 | 26563147.1264 | . | . | . | . | . | 1144092.3487 | 5111541.8891 | 1850846.8323 | 1256284.2156 | 5276833.2098
Er-154 |  | . | . | . | 345135383.9097 | 345135383.9097 | 345135383.9097 | . | . | . | . | . | 28073181.7116 | 88938460.5402 | 40363300.5191 | 29740238.9205 | 68561975.9971
Er-156 |  | 439614845.8766 | 7116824.0882 | 5929208231.3606 | 78813024.8364 | 66086719.9182 | 6431898.4756 | . | . | . | . | . | 9401872.7103 | 22237514.0137 | 11503184.1955 | 9503685.9662 | 15656397.3704
Er-159 |  | 350447683.7412 | 6042888.9217 | 5034485367.6193 | 2712242.1202 | 2689974.2536 | 1862072.8967 | . | . | . | . | . | 100925.9662 | 504226.5409 | 179931.6386 | 114006.9681 | 538793.4353
Er-161 |  | 15029111.3309 | 262512.199 | 218705629.317 | 490241.9293 | 473727.2986 | 169041.8878 | 17343.3604 | 87312.6363 | 31051.7872 | 19903.0732 | 88695.5747 | 18178.0847 | 91090.2057 | 32436.9363 | 20795.6559 | 97387.741
Er-163 |  | 1473618028.8227 | 33247121.205 | 27699027301.3997 | 33904965.69 | 33102817.4484 | 16597345.4289 | . | . | . | . | . | 5956310.5108 | 10124480.9304 | 6304323.9452 | 6001286.1604 | 6735303.1656
Er-165 |  | 18871903.3106 | 359695.7691 | 299671748.0726 | 4348434.7872 | 3492917.5794 | 326468.3723 | 697163.6039 | 1149508.2707 | 713503.3758 | 697163.6039 | 767465.816 | 862179.1978 | 1329697.5385 | 856800.4952 | 857126.1329 | 863827.0528
Er-167m |  | . | . | . | 25324129443.598 | 25324129443.598 | 25324129443.598 | . | . | . | . | . | 1438232786.6325 | 5251024031.3185 | 1913091052.7612 | 1382310175.7979 | 5030699360.3218
Er-169 |  | 35925.9714 | 125.9843 | 104960.7592 | 93698625.6712 | 26757.2425 | 125.5439 | 10464678.5078 | 25721475.4187 | 12500156.2782 | 10516101.9894 | 17363300.2421 | 12106700.5374 | 27704101.3723 | 13780854.1078 | 11846478.0105 | 18613457.8595
Er-171 |  | 1267294.8812 | 16526.7348 | 13768845.6184 | 542326.1652 | 369601.2052 | 15837.5671 | 22515.7401 | 95691.8955 | 34742.9081 | 23711.2662 | 95013.2296 | 26003.734 | 106953.9968 | 38708.6461 | 27746.2174 | 107734.4001
Er-172 |  | 63586.3344 | 479.0737 | 399128.5574 | 60160.2058 | 28690.7892 | 471.7626 | 2304.9457 | 10658.0312 | 3845.0972 | 2542.4249 | 10674.303 | 2454.0756 | 11369.5521 | 4165.7277 | 2779.8874 | 11950.9699
Er-173 |  | . | . | . | 77463146.4202 | 77463146.4202 | 77463146.4202 | . | . | . | . | . | 3189101.3395 | 14812871.7969 | 5352356.2573 | 3513201.2294 | 15388240.769
Es-249 |  | 125819317.4353 | 105858.3218 | 88193276.2777 | 2201328.5015 | 2111674.7607 | 100920.3177 | . | . | . | . | . | 91594.1386 | 424895.5111 | 152801.5793 | 105081.8136 | 437299.2133
Es-250 |  | 919036.4789 | 3610.8994 | 3008332.6648 | 146290.9022 | 121121.0791 | 3510.4581 | 5510.7551 | 25937.9679 | 9308.1189 | 6143.8445 | 26232.9147 | 6003.9941 | 28355.5391 | 10246.9044 | 6765.4138 | 29061.0404
Es-250m |  | 69721198.3419 | 73693.7673 | 61396163.0197 | 1275505.7149 | 1227546.2424 | 69599.0404 | . | . | . | . | . | 46821.2976 | 239218.111 | 85037.9475 | 54704.7977 | 253382.285
Es-251 |  | 558188.6473 | 526.5824 | 438709.276 | 503710.3863 | 165120.297 | 525.5372 | 25610.7143 | 87645.9213 | 33756.6964 | 25853.4699 | 84443.996 | 30983.2589 | 109955.7922 | 42569.8794 | 31982.0813 | 100063.2825
Es-253 |  | 1172.304 | 0.023953 | 19.956 | 6104292.5929 | 19.6219 | 0.023953 | 329007.7003 | 1366608.0717 | 516488.0271 | 353452.0475 | 1011604.1358 | 393822.2172 | 1674778.1919 | 639468.5217 | 454256.5714 | 1212632.4386
Es-254 |  | 44.0322 | 0.00072409 | 0.60326 | 29004.902 | 0.59509 | 0.00072408 | 3718.4553 | 10845.4946 | 5052.249 | 3867.6355 | 4793.5888 | 4469.5833 | 13352.9554 | 6265.5908 | 4905.3888 | 5761.8937
Es-254m |  | 18177.4586 | 1.8235 | 1519.1815 | 81152.9953 | 1378.1987 | 1.8232 | 2898.7331 | 14195.6358 | 5035.2274 | 3238.708 | 14453.7383 | 3180.0658 | 15225.9442 | 5480.5863 | 3415.6122 | 16121.2381
Es-255 |  | 717.9639 | 0.0085221 | 7.1 | 2405140.458 | 7.0304 | 0.008522 | . | . | . | . | . | 77603.3528 | 435140.2224 | 150874.4537 | 95438.173 | 477786.9498
Es-256 |  | 2350443.5482 | 2041.848 | 1701115.784 | 285581127.1913 | 983474.9571 | 2040.0612 | . | . | . | . | . | 82605488.1584 | 238162677.1049 | 117127184.7022 | 89792497.5842 | 56731379.3385
Eu-142 |  | . | . | . | 1908651301.4737 | 1908651301.4737 | 1908651301.4737 | . | . | . | . | . | 70411994.0105 | 345068131.1706 | 122473058.0652 | 79744978.6789 | 379158182.0329
Eu-142m |  | . | . | . | 22019103.1843 | 22019103.1843 | 22019103.1843 | . | . | . | . | . | 798926.6392 | 4017164.0748 | 1419022.5569 | 907578.2256 | 4374147.9268
Eu-143 |  | . | . | . | 31759387.5368 | 31759387.5368 | 31759387.5368 | . | . | . | . | . | 1142725.5318 | 5755875.1635 | 2023206.247 | 1322821.1363 | 6309078.8934
Eu-144 |  | . | . | . | 488760982.0526 | 488760982.0526 | 488760982.0526 | . | . | . | . | . | 18038641.4737 | 88307666.5047 | 30942427.8054 | 20605049.4468 | 97093547.2921
Eu-145 |  | 44873.397 | 506.7791 | 422210.6443 | 8758.8487 | 7203.383 | 474.0007 | 290.8782 | 1560.8389 | 548.5491 | 343.5258 | 1598.299 | 296.2345 | 1590.0903 | 557.6246 | 350.0103 | 1739.9664
Eu-146 |  | 32027.0912 | 440.5924 | 367068.7904 | 5914.4666 | 4925.5065 | 404.8629 | 200.3118 | 1038.2542 | 366.0714 | 231.8893 | 1064.6408 | 209.6098 | 1073.3778 | 383.3342 | 237.7832 | 1174.923
Eu-147 |  | 14878.264 | 49.1391 | 40939.0513 | 5707.1698 | 3747.3268 | 48.5606 | 217.7918 | 1035.0128 | 375.5816 | 244.4602 | 1026.7327 | 238.2921 | 1101.4062 | 402.9854 | 260.2742 | 1133.743
Eu-148 |  | 2589.6834 | 7.4106 | 6173.9659 | 534.9381 | 413.6516 | 7.2888 | 18.6734 | 93.3668 | 32.953 | 21.1729 | 95.4662 | 19.6811 | 97.6623 | 34.7636 | 22.0924 | 106.2667
Eu-149 |  | 9591.4893 | 32.141 | 26777.5145 | 11121.814 | 4319.3326 | 31.9417 | 672.7131 | 2413.3207 | 1005.9262 | 717.5607 | 1952.5461 | 830.7984 | 2693.0272 | 1149.8564 | 843.0926 | 2209.3752
Eu-150 |  | 34.8977 | 0.0045143 | 3.7609 | 9.8591 | 2.5254 | 0.0045116 | . | . | . | . | . | 0.37634 | 1.8145 | 0.64459 | 0.43011 | 1.9585
Eu-150m |  | 649733.9286 | 8733.8629 | 7276404.6329 | 2286512.5831 | 473066.1412 | 8585.6577 | . | . | . | . | . | 97855.4313 | 456810.2498 | 164752.5594 | 113345.0462 | 454221.2365
Eu-152 |  | 37.8472 | 0.0085369 | 7.1123 | 17.7108 | 4.4746 | 0.0085309 | 0.60724 | 3.1323 | 1.1052 | 0.70465 | 3.2022 | 0.62719 | 3.2394 | 1.1394 | 0.74112 | 3.5183
Eu-152m |  | 710274.2938 | 11220.3977 | 9348000.3939 | 549052.762 | 299742.2106 | 10828.0624 | 19808.0218 | 99559.5501 | 35592.5392 | 22779.2251 | 99040.109 | 20522.3295 | 103706.2277 | 37106.8399 | 23741.3792 | 109070.6547
Eu-152n |  | 222884726.8594 | 2613624.8064 | 2177477695.6271 | 13629346.4276 | 12768626.2204 | 2171703.0928 | . | . | . | . | . | 1006045.067 | 3065175.6975 | 1333606.0839 | 1077856.8243 | 2707502.5227
Eu-154 |  | 30.3111 | 0.00999 | 8.3229 | 21.0822 | 4.9857 | 0.0099819 | 0.71266 | 3.7007 | 1.305 | 0.8284 | 3.7983 | 0.73062 | 3.8152 | 1.3414 | 0.85556 | 4.188
Eu-154m |  | 911345482.5927 | 14533309.338 | 12108071843.2559 | 31158847.4817 | 30053963.5577 | 9804080.644 | . | . | . | . | . | 2946673.0066 | 7733300.5746 | 3653605.8495 | 3085678.8134 | 6189780.1638
Eu-155 |  | 252.3021 | 0.16417 | 136.7751 | 675.9419 | 78.4056 | 0.16402 | 45.467 | 128.8393 | 55.2838 | 45.467 | 116.3869 | 49.9708 | 151.277 | 65.5129 | 52.6268 | 134.2775
Eu-156 |  | 3970.0006 | 21.5447 | 17949.4512 | 3604.5665 | 1709.3228 | 21.3018 | 114.8243 | 640.7607 | 222.9392 | 137.9468 | 660.2712 | 113.899 | 641.3213 | 221.5613 | 138.5787 | 716.0558
Eu-157 |  | 347933.3728 | 4845.0803 | 4036560.3677 | 341387.7891 | 165260.0464 | 4712.574 | 14108.1267 | 62117.8715 | 22930.5641 | 15361.0976 | 59991.3137 | 15255.7382 | 67663.4383 | 25274.5773 | 17531.6911 | 67817.5073
Eu-158 |  | 79171897.8614 | 1428031.4882 | 1189729568.8951 | 1583785.0147 | 1550699.9051 | 743884.7604 | 52799.8087 | 281073.6083 | 98630.9275 | 62083.2915 | 287364.1672 | 53328.3616 | 286669.2205 | 100479.5427 | 63325.3592 | 314622.711
Eu-159 |  | 371278592.1754 | 6697337.4523 | 5579723182.5109 | 16156046.8642 | 15439498.0229 | 4675020.7832 | . | . | . | . | . | 748684.097 | 3347469.6536 | 1278312.5833 | 836921.6456 | 3209437.6553
F-17 |  | . | . | . | 83147720.3135 | 83147720.3135 | 83147720.3135 | . | . | . | . | . | 3188137.552 | 15340090.5527 | 5441319.7578 | 3538239.5194 | 16517495.0762
F-18 |  | 59139912.1887 | 578290.3142 | 481788456.281 | 829506.4633 | 816646.009 | 338790.0637 | 30727.2542 | 145512.7928 | 51726.0803 | 33745.1096 | 148602.3173 | 34073.1108 | 161357.5191 | 57358.4758 | 37419.577 | 164783.4585
Fe-52 |  | 302977.6175 | 5016.0081 | 4178964.702 | 243454.655 | 130763.2487 | 4836.2954 | 9446.2591 | 43131.3566 | 15373.5529 | 10265.9758 | 43971.0822 | 11648.6996 | 49830.4253 | 17565.9135 | 11747.5428 | 48362.8541
Fe-53 |  | . | . | . | 9086596.0386 | 9086596.0386 | 9086596.0386 | . | . | . | . | . | 338544.9956 | 1666069.6112 | 586568.173 | 413918.7281 | 1805074.2072
Fe-53m |  | . | . | . | 12505040.1687 | 12505040.1687 | 12505040.1687 | . | . | . | . | . | 406933.3451 | 2214365.6908 | 771616.4646 | 485579.9558 | 2484156.3742
Fe-55 |  | 673.0391 | 3.5193 | 2931.9927 | 377082226825.2708 | 547.3865 | 3.501 | . | . | . | . | . | 22855806389.0107 | 74268051529.7923 | 28839099238.5239 | 22366440229.0494 | 74908293353.325
Fe-59 |  | 1897.4274 | 7.9109 | 6590.7541 | 1265.1869 | 680.6638 | 7.8293 | 41.0199 | 222.0427 | 77.3785 | 48.4074 | 229.5273 | 41.1524 | 225.1091 | 77.8559 | 49.5741 | 251.3324
Fe-60 |  | 0.50852 | 0.0026561 | 2.2128 | 627433.652 | 0.4135 | 0.0026423 | 105335.8035 | 200424.7269 | 115762.0548 | 105335.8035 | 104642.8048 | 125466.6459 | 238728.1191 | 137885.4697 | 125466.6459 | 124641.2075
Fe-61 |  | . | . | . | 11411929.7111 | 11411929.7111 | 11411929.7111 | . | . | . | . | . | 376492.3595 | 2052020.3594 | 711872.8979 | 452715.8594 | 2267007.3467
Fe-62 |  | . | . | . | 155219152.9319 | 155219152.9319 | 155219152.9319 | . | . | . | . | . | 6087357.5379 | 28996254.1476 | 10403602.7082 | 6883921.7551 | 30834658.9012
Fm-251 |  | 9082877.3324 | 3555.0173 | 2961775.8947 | 1875276.7647 | 1019381.3345 | 3546.9051 | . | . | . | . | . | 91508.4001 | 383988.0572 | 143137.1478 | 100115.1266 | 372528.2499
Fm-252 |  | 43892.2266 | 3.8177 | 3180.6016 | 75173347.8328 | 2965.5787 | 3.8173 | 5955284.5223 | 26686416.4915 | 10796794.4584 | 7057197.8747 | 12434110.5411 | 7152296.7113 | 32769004.7311 | 13299436.0457 | 8811365.7226 | 14933366.7599
Fm-253 |  | 40202.8728 | 1.1251 | 937.379 | 343026.9592 | 913.5812 | 1.1251 | 17591.3152 | 62389.8332 | 23934.9008 | 17968.272 | 58501.3506 | 21399.458 | 76330.1014 | 29661.3888 | 22063.3952 | 68143.1324
Fm-254 |  | 2557307.8946 | 175.4448 | 146167.5758 | 60704689.1689 | 137950.5952 | 175.4323 | 1773388.1521 | 9896139.2417 | 3468164.5739 | 2153912.7354 | 9690645.6399 | 2224236.4746 | 12414673.6181 | 4366639.8197 | 2744423.7654 | 12059132.8381
Fm-255 |  | 61018.5031 | 6.3059 | 5253.5736 | 12362963.0888 | 4835.2162 | 6.3052 | 2535879.0249 | 5793838.8569 | 3017624.4046 | 2558656.3814 | 2034741.0271 | 3060805.9831 | 7155795.2096 | 3743446.8969 | 3224421.5913 | 2455932.4197
Fm-256 |  | 61488.8344 | 52.7615 | 43956.9689 | 50043.4637 | 16950.5126 | 52.6608 | . | . | . | . | . | 1570.7376 | 8927.1033 | 3075.7232 | 1922.9421 | 9941.2547
Fm-257 |  | 150.2546 | 0.0018248 | 1.5203 | 4385.9861 | 1.5045 | 0.0018247 | 178.1653 | 734.3417 | 271.9092 | 191.3796 | 726.4992 | 225.0826 | 918.8617 | 340.0036 | 238.933 | 871.2867
Fr-212 |  | 19724312.1115 | 17682.6187 | 14731842.0687 | 4140047.9813 | 2776835.8049 | 17591.7117 | . | . | . | . | . | 148056.1463 | 766872.5334 | 269178.7079 | 173663.7441 | 822430.5115
Fr-219 |  | . | . | . | 7.7323e+13 | 7.7323e+13 | 7.7323e+13 | 2.9462e+12 | 1.3198e+13 | 4.7176e+12 | 3.1494e+12 | 1.3431e+13 | 3.2028e+12 | 1.4431e+13 | 5.1577e+12 | 3.5973e+12 | 1.536e+13
Fr-220 |  | . | . | . | 21544881060.3761 | 21544881060.3761 | 21544881060.3761 | 1190152984.1346 | 3787203523.2744 | 1540012155.9805 | 1208749124.5117 | 3559506624.3291 | 1458566813.3931 | 4798489220.8406 | 1994010004.2873 | 1552870702.19 | 4279942558.7379
Fr-221 | SE | . | . | . | 636927164.2195 | 636927164.2195 | 636927164.2195 | 26530796.0271 | 108689118.7608 | 39392617.117 | 27542953.5634 | 110299327.9276 | 34277788.467 | 129847267.2129 | 46135272.8468 | 33287455.661 | 126527116.5489
Fr-222 |  | 33044436.8954 | 9026.1147 | 7519887.0881 | 33991013.0947 | 5190422.5653 | 9021.255 | 1402032.9197 | 6035378.3968 | 2188796.028 | 1499969.0427 | 5870382.4407 | 1744951.0866 | 7143876.2291 | 2570655.9458 | 1789863.5122 | 6752396.69
Fr-223 |  | 4605056.3401 | 8315.2149 | 6927618.2951 | 71258097.8216 | 2662861.5689 | 8299.2607 | 4236074.8625 | 14351188.2024 | 5975008.3177 | 4426889.0455 | 11869195.2669 | 5326048.1743 | 17674541.5694 | 7526228.1014 | 5629055.0347 | 14155592.907
Fr-224 |  | . | . | . | 50315220.2828 | 50315220.2828 | 50315220.2828 | . | . | . | . | . | 1851655.6546 | 9455658.4981 | 3302919.1645 | 2139317.9562 | 9995239.7991
Fr-227 |  | . | . | . | 80898840.9373 | 80898840.9373 | 80898840.9373 | . | . | . | . | . | 3468512.0155 | 15923109.6914 | 5795650.1953 | 3878115.3598 | 16070749.767
Ga-64 |  | . | . | . | 11173916.6986 | 11173916.6986 | 11173916.6986 | . | . | . | . | . | 343841.9602 | 1958551.9962 | 670143.9264 | 418208.5846 | 2219725.488
Ga-65 |  | 666521312.3787 | 16527712.1602 | 13769659861.1704 | 5054820.8646 | 5014947.104 | 3848585.615 | 191251.1727 | 901216.5322 | 322510.8219 | 211460.7038 | 910618.7912 | 204596.2545 | 977924.2888 | 351946.2444 | 226215.9618 | 1004152.3499
Ga-66 |  | 307814.8439 | 5672.6153 | 4726000.976 | 72488.7962 | 57952.4129 | 5172.5171 | 2149.6645 | 12624.646 | 4371.5192 | 2665.6818 | 13163.6758 | 2079.8215 | 12468.9786 | 4221.4525 | 2581.2539 | 14400.0741
Ga-67 |  | 226006.5829 | 1482.6925 | 1235269.0152 | 125075.6624 | 75589.4998 | 1455.8827 | 5519.5422 | 22125.9571 | 8149.069 | 5768.7315 | 22417.0881 | 6300.1749 | 25047.2748 | 9211.1286 | 6679.2733 | 24846.5818
Ga-68 |  | 44283698.719 | 818708.701 | 682087165.3732 | 1399794.4213 | 1354209.1389 | 510618.8431 | 51592.1893 | 245972.3766 | 87208.3881 | 57022.946 | 248226.5709 | 54028.5198 | 260626.0501 | 91999.1731 | 61024.2583 | 278072.5361
Ga-70 |  | 591211399.3742 | 11454676.752 | 9543184269.3158 | 227450576.0569 | 161478139.3905 | 10707946.3983 | 16779649.5706 | 75892053.2269 | 28919471.7978 | 19027390.7903 | 41268867.8629 | 17106483.3739 | 78223023.4332 | 29687085.1259 | 19671916.3152 | 45183605.2261
Ga-72 |  | 227444.9991 | 3793.5948 | 3160540.8837 | 43037.0092 | 35779.6036 | 3433.6568 | 1347.9394 | 7575.6286 | 2634.1135 | 1627.0653 | 7897.0189 | 1329.0009 | 7508.7106 | 2608.347 | 1612.9632 | 8549.4056
Ga-73 |  | 2762714.1512 | 38987.7398 | 32481683.5115 | 874310.6775 | 650826.5615 | 36825.8885 | 33964.3932 | 154153.8681 | 54752.3252 | 36669.5219 | 154614.0289 | 39251.2951 | 171870.2281 | 60454.6785 | 42586.8292 | 173683.9237
Ga-74 |  | . | . | . | 3889870.6617 | 3889870.6617 | 3889870.6617 | . | . | . | . | . | 116390.7613 | 680654.1365 | 234693.4417 | 143759.5263 | 772732.1839
Gd-142 |  | . | . | . | 75676967.6544 | 75676967.6544 | 75676967.6544 | . | . | . | . | . | 2855030.0113 | 14011961.1585 | 4954983.0453 | 3212980.5205 | 15033412.0515
Gd-143m |  | . | . | . | 23860069.199 | 23860069.199 | 23860069.199 | . | . | . | . | . | 893855.3133 | 4393311.623 | 1552167.703 | 1011927.1988 | 4739860.2635
Gd-144 |  | . | . | . | 23427256.9857 | 23427256.9857 | 23427256.9857 | . | . | . | . | . | 800304.6355 | 4223466.952 | 1473716.6346 | 946062.8674 | 4653881.074
Gd-145 |  | 403776679.0932 | 10617781.8221 | 8845945691.3108 | 1802696.9688 | 1794320.4046 | 1535195.9411 | 54658.4821 | 317430.344 | 109358.6246 | 66967.8019 | 327950.8926 | 54016.3033 | 316534.9062 | 107504.9431 | 67047.6206 | 358110.0984
Gd-145m |  | . | . | . | 94768240.7496 | 94768240.7496 | 94768240.7496 | . | . | . | . | . | 3611627.9706 | 17512354.9137 | 6289316.2491 | 3960410.2588 | 18825939.4732
Gd-146 |  | 3211.9217 | 4.1715 | 3475.3621 | 5550.939 | 1283.3188 | 4.1629 | 342.5734 | 1086.4278 | 449.6276 | 346.1568 | 961.9939 | 415.7862 | 1267.3885 | 533.1388 | 406.2838 | 1102.7074
Gd-147 |  | 165722.1765 | 2206.1738 | 1838019.839 | 29070.4202 | 24403.644 | 2025.4934 | 1041.7308 | 5116.7651 | 1812.7487 | 1175.0013 | 5198.8264 | 1109.3854 | 5378.2994 | 1914.6355 | 1259.5877 | 5774.9091
Gd-148 |  | 2.2351 | 7.3646e-05 | 0.061356 | . | 0.059717 | 7.3643e-05 | . | . | . | . | . | . | . | . | . | .
Gd-149 |  | 30325.4429 | 154.9216 | 129069.1896 | 13121.2958 | 8551.7318 | 152.3447 | 520.2236 | 2331.945 | 846.8757 | 568.9946 | 2310.6379 | 589.9037 | 2561.5371 | 936.1477 | 642.5587 | 2606.577
Gd-150 |  | 2.2225 | 8.3453e-05 | 0.069527 | . | 0.067418 | 8.345e-05 | . | . | . | . | . | . | . | . | . | .
Gd-151 |  | 4959.8716 | 9.5504 | 7956.7027 | 7842.5865 | 2198.7335 | 9.5205 | 527.9185 | 1698.8867 | 729.8691 | 541.3402 | 1373.7235 | 681.5078 | 1952.0268 | 859.9772 | 650.0647 | 1557.9487
Gd-152 |  | 2.8328 | 0.00011228 | 0.093544 | . | 0.090554 | 0.00011228 | . | . | . | . | . | . | . | . | . | .
Gd-153 |  | 2146.16 | 2.5056 | 2087.4418 | 2742.3023 | 763.5565 | 2.5004 | 238.1034 | 605.7941 | 285.2281 | 238.1034 | 475.5177 | 277.6367 | 692.2959 | 335.7515 | 276.2033 | 544.765
Gd-159 |  | 335975.3349 | 4260.3917 | 3549441.3263 | 1470742.1793 | 253931.348 | 4195.0437 | 66341.7998 | 279279.7876 | 104178.3562 | 71142.8511 | 256857.7999 | 72895.5655 | 306705.8722 | 115412.8893 | 83925.7156 | 292166.4793
Gd-162 |  | . | . | . | 26250132.3982 | 26250132.3982 | 26250132.3982 | . | . | . | . | . | 1002519.9389 | 4796053.2796 | 1709695.0515 | 1208422.7035 | 5214652.0795
Ge-66 |  | 14334529.1508 | 211695.2616 | 176368738.6558 | 995581.6101 | 926037.7712 | 172474.1318 | 37588.9158 | 175472.948 | 62562.0194 | 41347.8074 | 177666.3598 | 40670.807 | 189505.6977 | 67632.3031 | 46263.6023 | 197774.6868
Ge-67 |  | 329102586.7249 | 8586286.1023 | 7153454631.4099 | 3405267.1855 | 3368806.0553 | 2420334.2841 | 122707.2043 | 594311.5267 | 210611.0328 | 137158.2594 | 603496.3412 | 134172.0864 | 643639.3834 | 225965.9258 | 147910.4872 | 676464.5351
Ge-68 |  | 365.4072 | 0.1842 | 153.458 | 12718863.214 | 108.0708 | 0.1841 | 77552974.909 | 77508301.5364 | 77508301.5364 | 77552974.909 | 2135784.309 | 98691175.8272 | 91849059.7273 | 93286969.7735 | 95744958.7154 | 2526632.8375
Ge-69 |  | 419682.0194 | 4359.637 | 3632125.1279 | 42121.651 | 37880.4565 | 3913.888 | 1429.4159 | 7348.188 | 2591.4984 | 1641.0213 | 7544.1397 | 1480.3418 | 7658.5426 | 2688.4307 | 1715.3625 | 8367.5675
Ge-71 |  | 936058.7607 | 8205.2885 | 6836035.7546 | 296791728.9242 | 821043.6918 | 8133.7648 | 1812292089.3565 | 1812292089.3565 | 1812292089.3565 | 1812292089.3565 | 49838032.4573 | 2307321223.7362 | 2147556957.462 | 2199388305.7184 | 2235906862.5326 | 58958392.397
Ge-75 |  | 85930687.9268 | 996262.0708 | 830011420.4633 | 26624697.7732 | 19840797.2106 | 949714.1986 | 1206314.1395 | 5183381.0681 | 1857994.0285 | 1269252.2685 | 4678333.682 | 1492848.3235 | 5891528.7216 | 2073068.1665 | 1487403.2114 | 5289060.3941
Ge-77 |  | 921696.8276 | 8886.1304 | 7403262.6226 | 126547.702 | 109622.8044 | 8228.9602 | 4520.8062 | 22119.6592 | 7793.8396 | 5076.6431 | 22576.5658 | 4902.3201 | 23562.5719 | 8246.2403 | 5481.3847 | 25139.0061
Ge-78 |  | 24275856.1058 | 329493.3866 | 274509370.4836 | 3736860.3085 | 3200610.5735 | 299064.5439 | 145297.0277 | 635674.496 | 225831.7289 | 153242.9589 | 653836.6245 | 177070.2067 | 718820.7201 | 251951.1815 | 180328.7616 | 742336.3084
H-3 |  | . | 2.0094 | 1674.0578 | . | 1674.0578 | 2.0094 | . | . | . | . | . | . | . | . | . | .
H-3 |  | 2506.5614 | 2.0094 | 1674.0578 | . | 1003.7099 | 2.0078 | . | . | . | . | . | . | . | . | . | .
Hf-167 |  | . | . | . | 70316904.5066 | 70316904.5066 | 70316904.5066 | . | . | . | . | . | 3115060.6063 | 13743318.5045 | 4921825.0349 | 3475090.8156 | 13968622.5862
Hf-169 |  | . | . | . | 43955766.9701 | 43955766.9701 | 43955766.9701 | . | . | . | . | . | 1799451.0684 | 8347053.1913 | 3048426.382 | 2061530.5205 | 8731919.0684
Hf-170 |  | 592408.2737 | 7376.1191 | 6145233.5667 | 218480.6194 | 155573.7936 | 7050.3099 | 9147.154 | 39535.2737 | 14688.7061 | 9933.2375 | 39001.6688 | 10258.0635 | 43761.6163 | 16411.2155 | 11004.076 | 43401.7017
Hf-172 |  | 208.1705 | 0.088683 | 73.8844 | 976.8988 | 51.6474 | 0.088638 | 88.3911 | 210.2222 | 102.3559 | 88.3911 | 169.1758 | 106.5198 | 253.4896 | 127.0985 | 111.487 | 194.0633
Hf-173 |  | 710095.3449 | 8167.2593 | 6804352.6666 | 166770.2231 | 132424.0108 | 7701.5121 | 7613.4367 | 29840.8005 | 11285.9438 | 7972.561 | 29343.4538 | 8801.8622 | 34062.8681 | 12904.1304 | 9258.7483 | 33129.3068
Hf-174 |  | 1.1339 | 0.00010187 | 0.084869 | . | 0.078959 | 0.00010186 | . | . | . | . | . | . | . | . | . | .
Hf-175 |  | 5459.6494 | 14.0585 | 11712.5225 | 2600.3806 | 1531.1597 | 13.9472 | 108.9728 | 459.6244 | 169.8839 | 116.3787 | 455.7796 | 120.1847 | 509.3324 | 187.6885 | 137.9915 | 516.5719
Hf-177m |  | 71281294.2357 | 738668.971 | 615404018.5806 | 785076.0064 | 775544.9609 | 378561.6972 | 31530.6732 | 136304.4728 | 49069.6102 | 33504.1435 | 137739.2568 | 36821.674 | 153130.0797 | 55007.0331 | 38926.6783 | 155957.2412
Hf-178m |  | 12.1096 | 0.0039106 | 3.258 | 6.994 | 1.8779 | 0.0039071 | 0.26857 | 1.2092 | 0.43386 | 0.29021 | 1.2291 | 0.29697 | 1.3157 | 0.47707 | 0.32557 | 1.3894
Hf-179m |  | 4593.9663 | 12.7073 | 10586.7967 | 2773.8623 | 1486.6743 | 12.6146 | 112.4664 | 485.3849 | 176.6148 | 120.0981 | 488.0619 | 124.9607 | 539.8117 | 195.6844 | 139.5561 | 551.0344
Hf-180m |  | 4177783.0714 | 49982.1662 | 41641421.446 | 283622.8853 | 263909.0271 | 42065.7549 | 11081.6896 | 48863.9119 | 17605.9286 | 11903.8794 | 49466.5232 | 12294.373 | 53892.7966 | 19342.3934 | 13708.6612 | 56342.3699
Hf-181 |  | 2940.6909 | 5.7332 | 4776.4536 | 2841.506 | 1109.4561 | 5.7105 | 109.9857 | 491.3911 | 177.4901 | 119.0969 | 498.2025 | 118.1453 | 535.1962 | 193.8556 | 133.0814 | 564.472
Hf-182 |  | 19.8459 | 0.0031107 | 2.5916 | 52.6622 | 2.1966 | 0.00311 | 2.1209 | 9.0582 | 3.2473 | 2.2297 | 9.2302 | 2.6224 | 10.3641 | 3.6478 | 2.6287 | 10.4615
Hf-182m |  | 106592408.828 | 970920.8516 | 808899002.3967 | 1637529.2436 | 1609544.2201 | 606057.7708 | 63322.9526 | 289987.0236 | 104878.6402 | 69436.8928 | 292684.5773 | 68697.6497 | 313862.6218 | 113628.586 | 76670.8161 | 325299.1317
Hf-183 |  | 58676728.531 | 642782.9017 | 535518880.9917 | 1859050.2052 | 1795915.8343 | 473779.426 | 67663.4778 | 329295.5921 | 117605.5686 | 76284.6932 | 332621.8102 | 70598.3812 | 346187.7192 | 124423.3218 | 80373.8706 | 369304.8047
Hf-184 |  | 1595818.132 | 20556.3116 | 17125989.133 | 1558042.5083 | 753659.2287 | 20033.9262 | 69485.3859 | 280863.8263 | 103987.645 | 72854.3743 | 276344.1786 | 80763.3435 | 320050.6813 | 119061.3324 | 86473.4421 | 309508.9001
Hg-190 |  | 669994168.9161 | 1439400.5801 | 1199201450.2269 | 23678793.8616 | 22442498.1541 | 1354173.0306 | . | . | . | . | . | 1525752.6951 | 5163495.975 | 2072490.56 | 1569643.6024 | 4703849.4807
Hg-191m |  | 96782969.6298 | 136592.5883 | 113798780.031 | 1243287.5335 | 1214419.0267 | 122915.159 | . | . | . | . | . | 47332.3535 | 232729.32 | 81661.7733 | 53988.1924 | 246982.0656
Hg-192 |  | 3562450.681 | 7632.5149 | 6358843.4014 | 1165251.2922 | 771515.0884 | 7566.7403 | . | . | . | . | . | 65356.4832 | 244339.662 | 91950.4219 | 68024.7068 | 231479.9781
Hg-193 |  | 9537215.5267 | 11214.4832 | 9343072.8918 | 497195.9357 | 449809.5553 | 10954.518 | 15456.8896 | 78706.5605 | 27937.2836 | 17912.1356 | 80285.7859 | 18099.9749 | 93001.444 | 32872.2547 | 21347.6652 | 98769.1712
Hg-193m |  | 729287.111 | 1044.9288 | 870556.8853 | 130769.7577 | 98358.2039 | 1035.1739 | 4436.9162 | 22513.4933 | 7977.6074 | 5105.6687 | 23025.5649 | 4678.5328 | 24020.808 | 8495.5108 | 5562.6365 | 25977.7276
Hg-194 |  | 34.4697 | 0.01396 | 11.6307 | 118466.6936 | 8.6958 | 0.013955 | 466730.7713 | 467033.058 | 467033.058 | 466730.7713 | 19595.0827 | 562794.8356 | 565660.1493 | 570433.7804 | 575392.4949 | 23533.6943
Hg-195 |  | 3266456.9024 | 2359.2581 | 1965558.2843 | 739180.2872 | 461307.096 | 2350.06 | 30482.9722 | 132422.5026 | 50153.6081 | 34017.2298 | 130399.3811 | 34023.3106 | 151099.6261 | 57553.6212 | 39014.787 | 146839.9459
Hg-195m |  | 141366.9112 | 109.9867 | 91632.7585 | 181235.3135 | 42544.8503 | 109.8346 | 7425.5884 | 31606.8702 | 11677.3366 | 7988.9089 | 31520.8651 | 8969.686 | 37140.6754 | 13662.8439 | 9587.5349 | 36002.8319
Hg-197 |  | 198390.9797 | 122.6714 | 102200.6566 | 348918.4284 | 56525.2012 | 122.5525 | 26841.1641 | 66590.6743 | 30879.2154 | 26841.1641 | 58892.0057 | 31575.2632 | 84651.8176 | 39983.0993 | 35031.5536 | 69313.4869
Hg-197m |  | 275438.3673 | 265.8794 | 221510.9703 | 688109.5808 | 104185.3085 | 265.5205 | 34982.9466 | 120388.8441 | 47337.361 | 35785.3078 | 117487.9081 | 43106.6147 | 149961.6234 | 59149.4363 | 44786.4082 | 136694.627
Hg-199m |  | 263429099.575 | 296668.1131 | 247161795.2418 | 12028771.4304 | 10991906.304 | 289209.5751 | 554106.275 | 2085392.2404 | 791812.664 | 575372.6139 | 2059921.8008 | 663664.1985 | 2514860.3718 | 950351.351 | 707960.6715 | 2389544.4412
Hg-203 |  | 5458.5647 | 4.5287 | 3772.9504 | 5749.4527 | 1607.2713 | 4.5214 | 226.464 | 978.3641 | 349.6348 | 238.5743 | 1002.5484 | 274.7222 | 1120.4795 | 391.7065 | 282.9217 | 1142.1426
Hg-205 |  | . | . | . | 1175174661.127 | 1175174661.127 | 1175174661.127 | . | . | . | . | . | 136456513.9722 | 476117227.2218 | 183929818.034 | 134256375.5557 | 233451279.3091
Hg-206 | SE | . | . | . | 88893746.2397 | 88893746.2397 | 88893746.2397 | . | . | . | . | . | 4118937.473 | 17559815.8127 | 6255786.1387 | 4454664.5647 | 17658956.9778
Hg-207 |  | . | . | . | 12676473.9206 | 12676473.9206 | 12676473.9206 | . | . | . | . | . | 398315.8256 | 2248388.4593 | 771312.8442 | 492919.2936 | 2518212.1022
Ho-150 |  | . | . | . | 37638932.8599 | 37638932.8599 | 37638932.8599 | . | . | . | . | . | 1417133.3318 | 6885984.3615 | 2460965.6425 | 1561314.0597 | 7477064.745
Ho-153 |  | . | . | . | 44201157.7506 | 44201157.7506 | 44201157.7506 | . | . | . | . | . | 1785195.9222 | 8340680.9275 | 2957275.04 | 1975580.5913 | 8780666.5385
Ho-153m |  | . | . | . | 9169157.5241 | 9169157.5241 | 9169157.5241 | . | . | . | . | . | 380296.3903 | 1748409.6775 | 630182.429 | 419183.0768 | 1821475.2453
Ho-154 |  | 773582975.3555 | 25053062.3566 | 20872347230.3216 | 4166894.355 | 4143746.8723 | 3556252.8711 | . | . | . | . | . | 155257.1544 | 767329.5784 | 270764.8127 | 179472.556 | 827763.6083
Ho-154m |  | . | . | . | 12217960.357 | 12217960.357 | 12217960.357 | . | . | . | . | . | 464154.5457 | 2242885.5557 | 797327.8463 | 539210.5196 | 2427127.2775
Ho-155 |  | 153080169.5463 | 2525454.331 | 2104020616.7385 | 3139945.0558 | 3072340.8873 | 1387005.2755 | 116230.4434 | 556853.1697 | 199771.0746 | 130462.7426 | 557095.8073 | 128672.8803 | 604769.7059 | 216833.3876 | 145100.404 | 623757.6545
Ho-156 |  | 56588877.8418 | 1069452.5993 | 890988322.3944 | 801735.2735 | 789834.408 | 454540.5733 | . | . | . | . | . | 28661.857 | 147815.3804 | 51599.1478 | 33323.036 | 159266.6448
Ho-157 |  | 3337596988.0118 | 69740140.3941 | 58102295259.4863 | 12631076.4241 | 12580729.9034 | 10660028.7365 | 502739.2157 | 2279808.9434 | 835014.36 | 554449.535 | 2246033.9961 | 564314.8905 | 2490007.328 | 914913.7733 | 623066.8654 | 2509193.7801
Ho-159 |  | 1093599673.8411 | 16819334.6005 | 14012617977.2587 | 7353250.4276 | 7300332.8322 | 5092581.1938 | 337734.7472 | 1360603.0856 | 518027.7803 | 362463.5703 | 1299914.3149 | 394078.788 | 1535366.7664 | 588479.5584 | 416703.257 | 1460740.9232
Ho-160 |  | 657089407.0148 | 12907186.5439 | 10753307339.2422 | 2143842.0222 | 2136445.6485 | 1833347.3965 | . | . | . | . | . | 79404.0517 | 397143.9371 | 141654.4058 | 89813.4556 | 425879.3857
Ho-161 |  | 136377653.6171 | 2119655.2682 | 1765939035.1835 | 12258790.9567 | 11176560.5953 | 1783543.7102 | 1609764.6288 | 3212590.617 | 1805525.7344 | 1620263.0938 | 2129488.6376 | 2001627.3328 | 3774519.2381 | 2186011.7144 | 1997305.449 | 2435238.3746
Ho-162 |  | 7248283800.3065 | 86549763.9111 | 72106822684.6115 | 38185202.4333 | 37965090.8636 | 26399040.0768 | 1638097.9944 | 7482485.8345 | 2839520.6948 | 1877454.779 | 7028420.4548 | 1785269.2702 | 8041408.6629 | 3075951.3885 | 2066325.5263 | 7585582.5126
Ho-162m |  | 169151070.2197 | 2130075.1677 | 1774620120.0563 | 2510152.113 | 2470004.223 | 1144477.583 | 91832.4618 | 456503.0676 | 163787.7673 | 105684.2856 | 456944.1333 | 97741.3538 | 480511.7474 | 171886.8789 | 113544.0651 | 498647.7682
Ho-163 |  | 8551.3152 | 0.8565 | 713.57 | . | 658.6118 | 0.85641 | . | . | . | . | . | . | . | . | . | .
Ho-164 |  | 1360297386.9968 | 14639036.8902 | 12196156172.1026 | 113082396.1287 | 103517141.7486 | 12838825.004 | 16519643.0664 | 30209532.4594 | 17604116.0375 | 16519643.0664 | 19873885.3134 | 20049168.0553 | 34844495.2444 | 21000914.2666 | 19960987.8114 | 22464090.5874
Ho-164m |  | 515260985.2649 | 5191646.055 | 4325293156.3912 | 59764121.6845 | 52897712.1199 | 4732823.8539 | 9643076.7141 | 16054475.7794 | 9905953.1405 | 9643076.7141 | 10566350.0165 | 11873776.1948 | 18541490.8463 | 11876888.5671 | 11827878.9926 | 11872286.84
Ho-166 |  | 82342.5177 | 1148.091 | 956503.9638 | 1370615.2996 | 71841.8283 | 1131.3688 | 76138.5893 | 342756.7611 | 132829.8559 | 88613.2734 | 255448.6871 | 80188.5765 | 362870.1057 | 141740.5254 | 95881.1377 | 272276.0333
Ho-166m |  | 15.6472 | 0.0013422 | 1.1182 | 7.8467 | 0.9211 | 0.0013418 | 0.2842 | 1.376 | 0.48967 | 0.31797 | 1.4027 | 0.30577 | 1.4577 | 0.52189 | 0.33692 | 1.5588
Ho-167 |  | 14613475.4038 | 159333.1442 | 132744518.9334 | 1352150.9326 | 1226202.9752 | 141160.1861 | 52747.7518 | 232269.9298 | 83427.5666 | 56385.5278 | 235277.7418 | 58314.8234 | 255263.0398 | 91087.9533 | 66135.7823 | 268608.0422
Ho-168 |  | . | . | . | 34991004.5536 | 34991004.5536 | 34991004.5536 | . | . | . | . | . | 1292392.8175 | 6468978.4996 | 2307423.9478 | 1453941.3754 | 6951047.4039
Ho-168m |  | . | . | . | 7281808473.4584 | 7281808473.4584 | 7281808473.4584 | . | . | . | . | . | 1448465710.0804 | 2244513434.1848 | 1441249426.2888 | 1436162465.3116 | 1446548806.7814
Ho-170 |  | . | . | . | 19781791.3972 | 19781791.3972 | 19781791.3972 | . | . | . | . | . | 724656.4692 | 3651352.3518 | 1292623.0328 | 831173.9597 | 3929700.547
I-118 |  | 121108869.7141 | 935553.4943 | 779433552.1955 | 3315039.9558 | 3213414.0151 | 725269.1445 | . | . | . | . | . | 122912.2427 | 605922.9217 | 215081.6209 | 136981.1319 | 658540.6785
I-118m |  | . | . | . | 2901793.0644 | 2901793.0644 | 2901793.0644 | . | . | . | . | . | 107175.9105 | 531002.9943 | 188787.1269 | 119240.7506 | 576448.1873
I-119 |  | 407070607.9254 | 2405367.1029 | 2003972874.5813 | 5124464.0379 | 5048007.9732 | 1630427.9804 | . | . | . | . | . | 229613.0705 | 1000080.0851 | 354158.6808 | 240551.2807 | 1017987.1342
I-120 |  | 12510368.5934 | 96707.1324 | 80569186.2465 | 448809.4655 | 430948.5922 | 79060.4479 | 14344.7603 | 78359.665 | 27339.7732 | 17066.1135 | 80825.8068 | 14453.5894 | 79557.5352 | 27524.6191 | 17257.8608 | 89157.0822
I-120m |  | 36889229.8675 | 301330.0406 | 251045766.3099 | 504113.6413 | 496334.267 | 187638.0938 | 17314.0278 | 89227.9941 | 31330.5688 | 20010.4747 | 91433.6299 | 17837.6715 | 91226.7011 | 32314.504 | 20368.3091 | 100143.3901
I-121 |  | 29615297.2176 | 218204.5121 | 181791761.8106 | 1787268.0173 | 1670061.6066 | 193194.2996 | 70802.2105 | 318131.5538 | 114058.7935 | 76558.4877 | 318131.5538 | 86140.6452 | 360591.0186 | 128956.9313 | 88342.6374 | 355045.1
I-122 |  | . | . | . | 25560427.4826 | 25560427.4826 | 25560427.4826 | 941945.4993 | 4501945.4013 | 1599198.5157 | 1042152.4674 | 4535293.145 | 1009939.9607 | 4773750.3549 | 1712307.8196 | 1101550.0242 | 5077640.5354
I-123 |  | 1615013.0924 | 11232.6998 | 9358249.6158 | 689980.2647 | 459693.091 | 10977.6354 | 32439.1386 | 125093.9614 | 46705.5661 | 33426.7471 | 118943.5083 | 42350.1966 | 151036.4126 | 56950.4923 | 40909.395 | 137066.2428
I-124 |  | 3762.8863 | 27.2058 | 22665.8089 | 14017.5275 | 2623.2122 | 26.9585 | 477.8375 | 2476.5967 | 868.4382 | 551.4469 | 2523.3473 | 502.5262 | 2580.0754 | 907.2923 | 572.543 | 2784.6156
I-125 |  | 339.1421 | 3.1284 | 2606.3488 | 37446.6648 | 297.7077 | 3.0995 | 20286.5088 | 21881.0508 | 20306.0652 | 20286.5088 | 6448.2117 | 26051.4572 | 25859.651 | 24198.2737 | 24889.4832 | 7438.8702
I-126 |  | 544.1224 | 4.1408 | 3449.8308 | 11328.9434 | 451.2716 | 4.1081 | 411.4793 | 1971.6715 | 701.7814 | 456.8839 | 1995.4266 | 441.68 | 2108.4671 | 756.9158 | 499.1456 | 2250.5219
I-128 |  | 324325696.6196 | 1430257.3683 | 1191584006.5456 | 44756997.9629 | 38072881.5598 | 1380069.7479 | 1935589.2303 | 8829735.3539 | 3190393.6697 | 2110041.4786 | 7828657.0781 | 2025064.7088 | 9436499.1569 | 3429632.8102 | 2374512.5703 | 8891085.5366
I-129 |  | 0.58093 | 0.0062495 | 5.2067 | 681.2973 | 0.52222 | 0.006183 | 283.4848 | 328.8672 | 284.885 | 283.4848 | 118.0815 | 368.3683 | 381.2933 | 336.7425 | 340.2546 | 135.3414
I-130 |  | 205853.2522 | 1451.0338 | 1208893.3506 | 58471.8547 | 43884.1365 | 1406.2247 | 2060.3243 | 10142.1915 | 3585.6232 | 2311.9242 | 10389.562 | 2176.3751 | 10663.8724 | 3805.4588 | 2413.5924 | 11615.5749
I-130m |  | . | . | . | 92817909.2457 | 92817909.2457 | 92817909.2457 | . | . | . | . | . | 3719867.8198 | 17902840.5203 | 6452293.0253 | 4163178.7952 | 18438501.4185
I-131 |  | 1767.7282 | 12.8108 | 10672.9787 | 20906.92 | 1413.9803 | 12.7109 | 775.6905 | 3551.7915 | 1265.1143 | 836.7685 | 3626.9488 | 828.078 | 3837.2787 | 1366.6077 | 960.6665 | 4153.2101
I-132 |  | 7140994.7091 | 47140.3943 | 39273868.5646 | 298567.0299 | 284508.7509 | 40481.5727 | 10288.6308 | 52254.1947 | 18413.3829 | 11762.1609 | 53643.6125 | 10729.3341 | 54197.7958 | 19324.5759 | 12070.2618 | 59311.0602
I-132m |  | 45266351.9115 | 221837.333 | 184818357.8199 | 3230524.1495 | 2966923.4885 | 206635.2101 | 116941.0075 | 569459.6608 | 202667.9579 | 131429.2739 | 575639.8432 | 128795.3014 | 612880.9599 | 220654.7391 | 139217.8467 | 641751.4098
I-133 |  | 54119.2519 | 364.7976 | 303922.2262 | 120014.2523 | 33222.1807 | 361.2644 | 4305.0375 | 20917.3333 | 7407.1969 | 4797.0418 | 21252.7167 | 4527.2687 | 22025.952 | 7877.1633 | 5082.4658 | 23841.1205
I-134 |  | 56605644.9167 | 333297.2275 | 277678447.6053 | 689655.0309 | 679685.9754 | 223814.2193 | 23374.304 | 120782.5751 | 42609.4084 | 26970.3508 | 124583.8541 | 23916.4239 | 123986.9041 | 44009.4318 | 27743.7881 | 137001.6344
I-134m |  | . | . | . | 88575309.9774 | 88575309.9774 | 88575309.9774 | . | . | . | . | . | 4433515.9546 | 17938370.3854 | 6409065.8611 | 4543852.7699 | 17595698.8467
I-135 |  | 811593.6833 | 5477.1712 | 4563171.424 | 154762.7077 | 126377.6041 | 5255.699 | 4965.0194 | 27524.3661 | 9536.1246 | 5935.0942 | 28317.4411 | 4956.2455 | 27653.4991 | 9500.5424 | 6040.2557 | 30743.9849
In-103 |  | . | . | . | 34814249.8261 | 34814249.8261 | 34814249.8261 | . | . | . | . | . | 1181070.7672 | 6260696.5945 | 2169479.3354 | 1376554.6654 | 6915934.6512
In-105 |  | . | . | . | 9633927.7912 | 9633927.7912 | 9633927.7912 | . | . | . | . | . | 344480.4803 | 1752518.1871 | 613561.7506 | 394094.476 | 1913802.9793
In-106 |  | . | . | . | 4196771.1303 | 4196771.1303 | 4196771.1303 | . | . | . | . | . | 152641.7455 | 765845.4413 | 272479.7101 | 172817.525 | 833698.7018
In-106m |  | . | . | . | 6595259.7557 | 6595259.7557 | 6595259.7557 | . | . | . | . | . | 216907.1995 | 1167444.77 | 405549.1812 | 253009.3401 | 1310164.249
In-107 |  | 228038394.5769 | 3857606.7996 | 3213870921.3581 | 1949783.3313 | 1932091.3276 | 1287845.2564 | . | . | . | . | . | 65905.7166 | 351308.5838 | 121764.829 | 78045.5825 | 387329.1589
In-108 |  | 61815122.5458 | 1584224.5402 | 1319857996.707 | 416700.7356 | 413780.7686 | 328169.6169 | . | . | . | . | . | 14480.4419 | 75286.9127 | 26463.5865 | 16696.6552 | 82778.6056
In-108m |  | 100507182.0254 | 2503211.9358 | 2085489908.2167 | 917682.6389 | 908983.1698 | 667050.1645 | . | . | . | . | . | 27773.9957 | 161740.0895 | 55077.8316 | 33862.2116 | 182299.8684
In-109 |  | 17008907.7274 | 301330.0406 | 251045766.3099 | 575773.1076 | 555687.8978 | 195533.6856 | 20338.9219 | 100268.2 | 35404.2413 | 23037.9258 | 102121.8978 | 22870.6033 | 109761.9813 | 38569.0383 | 25454.8425 | 114378.7158
In-109m |  | . | . | . | 112297654.8419 | 112297654.8419 | 112297654.8419 | . | . | . | . | . | 4318029.2572 | 20744926.1252 | 7442417.5842 | 4586057.4838 | 22308199.8391
In-110 |  | 3668280.5606 | 91017.2425 | 75828793.3953 | 102274.588 | 99370.0458 | 47534.9868 | . | . | . | . | . | 3689.3182 | 18637.6646 | 6623.1896 | 4177.1077 | 20317.0934
In-110m |  | 42348429.8327 | 869292.6155 | 724229918.7495 | 851127.5924 | 833398.3539 | 425733.6892 | . | . | . | . | . | 31183.8114 | 156022.8876 | 55207.9831 | 34630.8489 | 169078.548
In-111 |  | 194775.2327 | 2138.3757 | 1781535.533 | 56223.2734 | 42586.4175 | 2038.4658 | 2342.8437 | 9656.3153 | 3489.0983 | 2422.2621 | 9722.0045 | 3095.8419 | 11568.1534 | 4137.3585 | 2967.6309 | 11168.8888
In-111m |  | . | . | . | 25275611.0176 | 25275611.0176 | 25275611.0176 | . | . | . | . | . | 980084.0333 | 4656353.7087 | 1673746.9008 | 1085113.9112 | 5021061.058
In-112 |  | 2388571012.1786 | 41107332.1144 | 34247570113.0542 | 21548695.3736 | 21342721.291 | 14054469.5638 | 827481.9258 | 3948981.0897 | 1399501.54 | 913755.2656 | 3956649.0142 | 912574.6505 | 4239185.6665 | 1533817.9559 | 976328.6221 | 4280700.2813
In-112m |  | 1030811109.1934 | 9410926.7946 | 7840483890.5699 | 152945051.7034 | 130959494.1614 | 8789828.2445 | . | . | . | . | . | 11799707.8324 | 39004944.6534 | 15452819.6116 | 11474874.4327 | 30382903.2103
In-113m |  | 96027128.4928 | 1330870.1209 | 1108781947.9258 | 3589609.4531 | 3449495.6431 | 961183.8554 | 132655.5121 | 605572.4129 | 215659.6912 | 143161.3269 | 614794.3278 | 136767.833 | 659192.3293 | 234896.8835 | 169338.764 | 713084.571
In-114 |  | . | . | . | 4344805179.2141 | 4344805179.2141 | 4344805179.2141 | 523545459.4497 | 1993042374.0413 | 841188148.2764 | 581395786.4607 | 785318189.1745 | 546327462.3633 | 2085150208.0507 | 878284545.6154 | 618192443.9993 | 863106022.439
In-114m |  | 640.1895 | 2.0754 | 1729.0398 | 16243.0548 | 454.1413 | 2.0684 | 647.347 | 2921.4082 | 1049.0767 | 703.1527 | 2846.9709 | 784.5147 | 3355.4652 | 1215.8878 | 814.1673 | 3226.722
In-115 |  | 2.1204 | 0.0025119 | 2.0927 | 70664.8752 | 1.0532 | 0.0025089 | 6770.3492 | 18762.1704 | 8499.1028 | 6828.4637 | 11785.4226 | 8064.2381 | 22347.8297 | 10123.3758 | 8133.459 | 14037.7478
In-115m |  | 9235039.6549 | 118857.7979 | 99023472.3903 | 2097350.3692 | 1680181.1685 | 111129.7504 | 80628.8751 | 360865.8161 | 128835.054 | 86194.9711 | 361164.0523 | 91853.1539 | 405226.8984 | 144316.1351 | 104249.2084 | 416643.7067
In-116m |  | 84172452.7595 | 1467606.3362 | 1222700387.2838 | 725598.5514 | 718974.0541 | 482757.2285 | 23007.2384 | 126878.1527 | 44277.1266 | 27545.7244 | 132008.7447 | 22938.6388 | 127750.44 | 43873.0441 | 28075.0061 | 144141.9014
In-117 |  | 245684222.7286 | 2929597.6167 | 2440722728.0125 | 3072470.9525 | 3030753.8117 | 1490568.4098 | 114784.501 | 530069.3761 | 189280.4024 | 125356.7577 | 540289.9955 | 127460.0463 | 578870.0217 | 208436.5345 | 136314.2426 | 610353.7612
In-117m |  | 19672953.516 | 257699.4215 | 214695981.2998 | 8150518.4215 | 5612285.1724 | 246669.184 | 349069.4817 | 1480244.4037 | 535165.2844 | 366970.4807 | 1403122.4264 | 425097.7457 | 1722642.8141 | 620002.8746 | 445266.718 | 1619120.1321
In-118 |  | . | . | . | 9695858617.9082 | 9695858617.9082 | 9695858617.9082 | . | . | . | . | . | 394301583.4707 | 1996778283.002 | 725039657.7368 | 469357917.9692 | 1926105687.286
In-118m |  | . | . | . | 7849957.01 | 7849957.01 | 7849957.01 | . | . | . | . | . | 263733.4796 | 1406029.5488 | 489470.8997 | 310549.8466 | 1559412.8831
In-119 |  | . | . | . | 49260749.4973 | 49260749.4973 | 49260749.4973 | 1741171.0906 | 8700112.8041 | 3081628.7409 | 1975935.732 | 8822321.7465 | 1840656.9289 | 9103798.0383 | 3263145.7374 | 2040413.6348 | 9785766.6356
In-119m |  | 476249416.3663 | 11767731.0581 | 9803997821.1533 | 60173022.4645 | 53133600.9216 | 9643514.7573 | 2154065.7622 | 10854711.7288 | 3915225.5022 | 2498363.1586 | 9451172.2587 | 2598712.638 | 13090481.4222 | 4692743.2254 | 3062324.8805 | 11953515.9657
In-121 |  | . | . | . | 257960766.9783 | 257960766.9783 | 257960766.9783 | . | . | . | . | . | 9133212.5489 | 46931226.2618 | 16720001.243 | 10556372.8093 | 51244528.2005
In-121m |  | . | . | . | 253889683.0472 | 253889683.0472 | 253889683.0472 | . | . | . | . | . | 14365912.0287 | 64866249.3342 | 25584992.5887 | 17267345.4678 | 50435797.5639
Ir-180 |  | . | . | . | 38015962.0411 | 38015962.0411 | 38015962.0411 | . | . | . | . | . | 1511331.7892 | 7142170.2206 | 2557126.712 | 1673156.7174 | 7551962.5008
Ir-182 |  | 437028876.195 | 9316120.421 | 7761498275.0797 | 4322883.1255 | 4278182.5671 | 2932928.9552 | 158238.8808 | 758797.9089 | 270051.4579 | 176677.7334 | 772147.1314 | 171190.3168 | 815114.063 | 288683.6306 | 191837.3435 | 858751.1536
Ir-183 |  | 87337275.4151 | 1270861.4443 | 1058787184.1715 | 1399541.9189 | 1375678.8423 | 661009.6532 | . | . | . | . | . | 49001.6285 | 257574.0168 | 90409.9068 | 58698.0478 | 278022.3759
Ir-184 |  | 7071664.6633 | 110190.178 | 91802256.4693 | 259144.864 | 249305.1909 | 76479.0631 | 8975.6658 | 45655.1842 | 16112.3324 | 10342.9995 | 46649.0385 | 9397.2007 | 48089.8896 | 16834.3637 | 11002.2932 | 51479.7519
Ir-185 |  | 781722.5269 | 9953.1201 | 8292199.0118 | 130446.1497 | 110304.4164 | 9139.4118 | 4361.5645 | 23188.0644 | 8177.9334 | 5196.7577 | 23675.0512 | 4583.4785 | 24512.052 | 8584.3561 | 5568.6057 | 25913.4421
Ir-186 |  | 409618.1907 | 6070.8037 | 5057741.8672 | 57182.2456 | 49684.6018 | 5415.5902 | . | . | . | . | . | 2067.0818 | 10496.5562 | 3713.5953 | 2425.9818 | 11359.3909
Ir-186m |  | 30309607.1121 | 497656.0054 | 414609950.5919 | 663713.4585 | 648475.1956 | 281762.5845 | . | . | . | . | . | 22933.1457 | 121020.7889 | 42695.6745 | 26940.6618 | 131848.2785
Ir-187 |  | 3058662.3694 | 42027.6109 | 35014277.9327 | 444665.5539 | 383968.358 | 37922.3078 | 17572.3935 | 79480.3981 | 29465.9037 | 19623.9927 | 78896.4604 | 19067.9163 | 88053.5646 | 32735.3052 | 22010.911 | 88333.8842
Ir-188 |  | 130674.3628 | 1980.7485 | 1650212.2484 | 19137.1208 | 16525.3589 | 1770.6425 | 587.9782 | 3358.8022 | 1165.0101 | 718.1046 | 3481.1426 | 587.5818 | 3370.9567 | 1166.5839 | 726.9133 | 3801.6352
Ir-189 |  | 42639.4106 | 180.657 | 150509.9728 | 64978.402 | 21984.6469 | 179.3981 | 4274.0849 | 12490.393 | 5472.4264 | 4369.7733 | 11153.3262 | 5288.3438 | 15592.79 | 6927.1798 | 5693.3338 | 12908.1162
Ir-190 |  | 13294.4105 | 84.1321 | 70092.6406 | 3690.6283 | 2774.3639 | 81.7512 | 136.5477 | 636.1066 | 227.0105 | 150.0896 | 648.6016 | 148.3454 | 686.5898 | 247.6989 | 164.7838 | 733.1522
Ir-190m |  | 563751332.6068 | 4814256.0742 | 4010879907.8846 | 51692639414.9125 | 489596396.9063 | 4773051.218 | 255464234021.775 | 255044062584.2391 | 255044062584.2391 | 255464234021.775 | 8614821669.5121 | 322096815964.4203 | 304871315037.1375 | 309690917419.0988 | 316803144095.5953 | 10268867430.0584
Ir-190n |  | 11460488.5238 | 176082.3399 | 146698702.46 | 9321484.4926 | 4966425.5216 | 170250.5368 | 852349.3102 | 2074937.8521 | 988065.6439 | 856748.5325 | 1770613.6338 | 924780.3914 | 2348973.9323 | 1143543.3289 | 1010465.8014 | 1851735.3648
Ir-191m |  | . | . | . | 15732095053.7905 | 15732095053.7905 | 15732095053.7905 | 977979314.812 | 2887568235.5439 | 1222474143.5149 | 985170339.1856 | 2674314693.1984 | 1186197018.193 | 3646599846.1003 | 1560950842.9732 | 1256454081.7699 | 3125218606.2267
Ir-192 |  | 1408.6477 | 2.9076 | 2422.3708 | 1057.9239 | 483.5667 | 2.8936 | 39.7722 | 181.1232 | 64.3634 | 42.877 | 185.1353 | 44.0556 | 197.9087 | 70.0298 | 48.7573 | 210.1591
Ir-192m |  | . | . | . | 406814682083.7878 | 406814682083.7878 | 406814682083.7878 | 53373957332.1003 | 194804758392.4461 | 78748461637.525 | 56318727391.8024 | 77039768601.9938 | 57588974991.1267 | 205638112929.0144 | 84319201257.9246 | 61141398352.6483 | 80814717263.4915
Ir-192n |  | 29.2421 | 0.0066882 | 5.5721 | 16265.9877 | 4.6789 | 0.0066867 | . | . | . | . | . | 1823.1222 | 4792.8971 | 2199.4662 | 1866.4712 | 3231.2777
Ir-193m |  | 41405.7917 | 109.6763 | 91374.0938 | 18165768.0839 | 28449.2753 | 109.3859 | . | . | . | . | . | 2178770.9387 | 4714502.7811 | 2389756.3616 | 2216984.004 | 3608673.6203
Ir-194 |  | 121305.4685 | 1886.6861 | 1571846.4387 | 753129.7358 | 97965.8529 | 1853.2201 | 30570.9025 | 144426.2388 | 51486.3004 | 33935.6244 | 133064.4706 | 33016.5746 | 154561.7513 | 54727.4258 | 37702.7831 | 149611.0375
Ir-194m |  | 456.3794 | 0.69255 | 576.9773 | 160.7383 | 98.5647 | 0.68853 | 5.8375 | 27.6831 | 9.8009 | 6.416 | 28.209 | 6.2982 | 29.6982 | 10.5231 | 6.9693 | 31.9311
Ir-195 |  | 17795187.7732 | 207665.8422 | 173011726.2556 | 10440856.5075 | 6339043.5321 | 201312.5182 | 760298.5711 | 2070609.5134 | 918884.9447 | 765865.6108 | 1760018.0864 | 898983.9422 | 2607799.3208 | 1173563.096 | 982054.3505 | 2074101.314
Ir-195m |  | 7118188.773 | 72940.4818 | 60768581.5361 | 1069606.2947 | 915864.5677 | 67635.1268 | 39793.0288 | 176456.5175 | 63938.6976 | 42828.0904 | 177947.6993 | 46094.1684 | 205643.3793 | 74377.6834 | 51298.5349 | 212479.8688
Ir-196 |  | . | . | . | 421168369.8868 | 421168369.8868 | 421168369.8868 | . | . | . | . | . | 16575978.026 | 80766801.5987 | 28796771.826 | 19248424.2554 | 83666111.9466
Ir-196m |  | 30038372.8921 | 421755.9547 | 351375676.4372 | 445707.7603 | 438642.799 | 215148.4854 | . | . | . | . | . | 16960.2159 | 81689.8456 | 29106.7065 | 19525.0308 | 88540.921
K-38 |  | . | . | . | 4117782.19 | 4117782.19 | 4117782.19 | 125665.6207 | 722577.3193 | 248593.1144 | 153467.7492 | 747493.7786 | 122356.7274 | 713720.2731 | 241347.2857 | 151481.6582 | 818007.3584
K-40 |  | 4.5104 | 0.0046038 | 3.8356 | 81.9994 | 2.0218 | 0.0045989 | 2.669 | 15.0501 | 5.21 | 3.2197 | 14.9637 | 2.6585 | 15.0029 | 5.1343 | 3.2705 | 16.2894
K-42 |  | 794394.0481 | 8075.6938 | 6728067.1594 | 432365.6728 | 268794.8573 | 7849.2906 | 14278.2302 | 80315.0446 | 27970.4135 | 17298.625 | 79253.6123 | 14150.6473 | 80056.2032 | 27423.134 | 17536.5772 | 85890.4832
K-43 |  | 684577.4521 | 5150.5058 | 4291018.1507 | 71049.5994 | 63417.6747 | 4768.9192 | 2586.4885 | 12277.6353 | 4342.9844 | 2847.5103 | 12532.1112 | 2759.3646 | 13081.5169 | 4654.7021 | 3086.3467 | 14114.1742
K-44 |  | 199437819.5983 | 5477713.8675 | 4563623569.9705 | 1904125.7257 | 1885338.8791 | 1403021.5829 | 57493.3237 | 340083.2763 | 116838.4262 | 71195.0036 | 352271.2319 | 55449.0564 | 331762.423 | 112530.6929 | 69348.8299 | 378259.1655
K-45 |  | 434275625.4974 | 11403615.6122 | 9500643927.3332 | 3145735.2202 | 3122086.2129 | 2451672.1462 | 96833.0178 | 559028.7659 | 192653.3396 | 118483.279 | 581726.1744 | 95401.1786 | 553654.5734 | 188511.9481 | 118185.6399 | 624907.8846
K-46 |  | . | . | . | 20479362.9401 | 20479362.9401 | 20479362.9401 | . | . | . | . | . | 571221.0183 | 3537570.0916 | 1181867.6868 | 728363.9394 | 4068274.8156
Kr-74 |  | . | . | . | 7288476.6323 | 7288476.6323 | 7288476.6323 | 282446.4423 | 1301643.9889 | 464614.5905 | 308493.3765 | 1315076.1873 | 319682.7077 | 1449650.7342 | 512745.7582 | 346316.4926 | 1447873.4526
Kr-75 |  | . | . | . | 16242974.0491 | 16242974.0491 | 16242974.0491 | . | . | . | . | . | 675289.7342 | 3173871.3708 | 1119397.8696 | 738709.4591 | 3226705.9502
Kr-76 |  | . | . | . | 241783.9004 | 241783.9004 | 241783.9004 | 9066.5431 | 40676.0132 | 14516.881 | 9738.1389 | 41341.1555 | 10642.939 | 46559.923 | 16604.4085 | 11729.8639 | 48030.9547
Kr-77 |  | . | . | . | 1143851.5097 | 1143851.5097 | 1143851.5097 | 44543.0776 | 203568.9071 | 73053.8064 | 48473.3492 | 205754.5408 | 50908.4537 | 232484.7682 | 82908.492 | 54298.0848 | 227228.8598
Kr-79 |  | . | . | . | 168971.0077 | 168971.0077 | 168971.0077 | 6079.997 | 28499.986 | 10137.0213 | 6662.5117 | 29279.9857 | 7078.9197 | 32531.8616 | 11559.1694 | 7809.6992 | 33566.498
Kr-81 |  | . | . | . | 8661.4656 | 8661.4656 | 8661.4656 | 511.0031 | 2194.733 | 788.5501 | 537.9994 | 1438.6463 | 611.1597 | 2679.9685 | 963.9975 | 666.8454 | 1720.621
Kr-81m |  | . | . | . | 3234501696.2746 | 3234501696.2746 | 3234501696.2746 | 133174840.5948 | 538897367.7282 | 194708751.3161 | 137009718.2036 | 551503818.2694 | 178273097.8568 | 666978865.87 | 236670885.1157 | 169407378.6943 | 642541559.0553
Kr-83m |  | . | . | . | 3559165336.7645 | 3559165336.7645 | 3559165336.7645 | 8744840782.8869 | 9164524620.6552 | 8777654444.3612 | 8744840782.8869 | 584811227.3556 | 10572512506.5103 | 11214096030.8438 | 10702117987.8363 | 10740775305.0224 | 707036773.8729
Kr-85 |  | . | . | . | 6172.9752 | 6172.9752 | 6172.9752 | 333.6318 | 1507.6318 | 549.022 | 364.8722 | 1081.6319 | 352.1405 | 1602.5502 | 585.5266 | 394.1077 | 1226.2764
Kr-85m |  | . | . | . | 2177528.7666 | 2177528.7666 | 2177528.7666 | 93437.7174 | 370105.2927 | 135682.2575 | 96325.4172 | 372952.2565 | 116735.7709 | 444200.3723 | 161210.3778 | 115556.6363 | 432571.3386
Kr-87 |  | . | . | . | 1606061.5414 | 1606061.5414 | 1606061.5414 | 50491.4466 | 286351.9542 | 99303.7052 | 61413.3553 | 293038.345 | 48685.9072 | 283093.4665 | 97403.9822 | 61852.0221 | 319047.9968
Kr-88 |  | . | . | . | 307215.456 | 307215.456 | 307215.456 | 9067.2352 | 54428.4067 | 18626.325 | 11314.5585 | 56816.9915 | 8724.5749 | 53096.4595 | 17934.6886 | 11039.4184 | 61029.0909
Kr-89 |  | . | . | . | 16317676.5039 | 16317676.5039 | 16317676.5039 | . | . | . | . | . | 496790.2298 | 2893332.4708 | 982920.3311 | 610900.4762 | 3241545.7729
La-128 |  | . | . | . | 6319995.2929 | 6319995.2929 | 6319995.2929 | . | . | . | . | . | 232175.8775 | 1160911.7116 | 407954.2257 | 265868.2041 | 1255482.2999
La-129 |  | 1108511572.5767 | 27232745.2354 | 22688296803.6758 | 8400673.3608 | 8334426.3331 | 6383222.3794 | . | . | . | . | . | 350557.8881 | 1608851.9328 | 575863.5921 | 388380.2107 | 1668814.0138
La-130 |  | . | . | . | 4816346.5712 | 4816346.5712 | 4816346.5712 | . | . | . | . | . | 172184.0199 | 871711.3025 | 306883.5906 | 201341.4596 | 956778.8567
La-131 |  | 151108289.3962 | 2186312.4847 | 1821472867.6849 | 2334923.5158 | 2296494.2657 | 1120713.7825 | 89020.5658 | 412854.1369 | 147838.8584 | 97838.6408 | 413183.1044 | 96739.7133 | 445968.9597 | 160304.1983 | 109515.2711 | 463838.185
La-132 |  | 1926735.1907 | 36774.1596 | 30637493.1911 | 166921.8609 | 152847.2504 | 29671.0836 | 5532.4969 | 29219.4043 | 10221.4399 | 6461.2518 | 29964.5971 | 5617.8623 | 29779.6662 | 10428.2884 | 6683.7512 | 33159.43
La-132m |  | 271099831.9764 | 4759193.0631 | 3965005504.5107 | 5673960.8304 | 5549863.5268 | 2563760.345 | . | . | . | . | . | 226598.0756 | 1069974.5834 | 385641.9823 | 252079.595 | 1127145.9966
La-133 |  | 31477692.5029 | 553104.3195 | 460805359.692 | 2404632.9937 | 2223197.859 | 443339.1293 | . | . | . | . | . | 114499.4927 | 497415.942 | 184302.4913 | 121529.9422 | 477686.1408
La-134 |  | . | . | . | 18798484.5521 | 18798484.5521 | 18798484.5521 | 715899.9477 | 3409650.9551 | 1211938.8669 | 792498.2961 | 3420552.1482 | 775192.2747 | 3586640.4703 | 1287470.4676 | 840396.5447 | 3734364.2719
La-135 |  | 6314909.3883 | 120272.6682 | 100202237.0102 | 2554930.786 | 1786558.9065 | 112813.3848 | 215804.7651 | 724265.0431 | 333050.65 | 234940.163 | 445727.5989 | 270018.3073 | 825672.6966 | 388407.3834 | 277376.986 | 507543.1596
La-136 |  | . | . | . | 21118250.1614 | 21118250.1614 | 21118250.1614 | . | . | . | . | . | 937441.0284 | 4185128.1844 | 1521225.4087 | 1002839.3232 | 4195191.3022
La-137 |  | 402.6227 | 0.071943 | 59.9376 | 660.9839 | 48.3545 | 0.071922 | 256.6493 | 302.3033 | 256.999 | 256.6493 | 115.1983 | 333.7894 | 347.4699 | 302.1425 | 305.4533 | 131.3061
La-138 |  | 33.4991 | 0.0033605 | 2.7997 | 10.8772 | 2.0878 | 0.0033591 | 0.34686 | 1.9098 | 0.66447 | 0.41304 | 1.9722 | 0.35151 | 1.9373 | 0.66846 | 0.4235 | 2.1608
La-140 |  | 42570.4144 | 612.3075 | 510129.0769 | 17459.9081 | 12088.266 | 583.4541 | 555.0639 | 3093.8506 | 1070.1999 | 664.046 | 3184.314 | 559.9398 | 3126.5343 | 1066.2188 | 679.7837 | 3468.4528
La-141 |  | 2482897.3226 | 38538.8324 | 32107687.2935 | 8810957.6407 | 1826832.675 | 37787.0335 | 421062.3024 | 2150241.9404 | 787142.1389 | 499312.8187 | 1612067.1005 | 417297.51 | 2147551.1349 | 777320.9159 | 505539.5433 | 1750317.975
La-142 |  | 17559288.1417 | 329682.3256 | 274666780.3819 | 472837.7057 | 459668.4064 | 192120.6172 | 13966.2706 | 84115.039 | 28734.9512 | 17457.8383 | 87599.0938 | 13469.6775 | 82149.3439 | 27661.3652 | 16860.0623 | 93930.3501
La-143 |  | 433993756.4602 | 8693865.0779 | 7243081428.3989 | 23840584.0361 | 22528852.6522 | 6278524.0821 | 802213.8176 | 4439732.96 | 1550946.714 | 962324.745 | 4368863.9832 | 799585.8758 | 4435673.7756 | 1538883.7952 | 961029.004 | 4735989.4889
Lu-165 |  | 1436177706.8516 | 24981775.4306 | 20812956268.3702 | 7918250.5427 | 7871854.8699 | 5987450.4491 | . | . | . | . | . | 297751.6293 | 1482863.3453 | 528440.9991 | 347615.8453 | 1572979.558
Lu-167 |  | 113393679.6673 | 1538324.2955 | 1281617328.5049 | 1122230.9215 | 1110270.6373 | 645178.3458 | . | . | . | . | . | 37078.6353 | 201732.5569 | 70369.7323 | 44985.6241 | 222933.8778
Lu-169 |  | 222581.1262 | 2461.6877 | 2050895.0228 | 35646.468 | 30272.2021 | 2279.0912 | 1204.5112 | 6352.2936 | 2241.349 | 1418.3458 | 6480.1221 | 1238.3461 | 6538.0225 | 2302.8204 | 1480.0553 | 7081.2568
Lu-169m |  | . | . | . | 7.1054e+12 | 7.1054e+12 | 7.1054e+12 | . | . | . | . | . | 3.8012e+13 | 3.6232e+13 | 3.5913e+13 | 3.6699e+13 | 1.4115e+12
Lu-170 |  | 89279.2531 | 1258.2279 | 1048261.8251 | 13634.2466 | 11695.9761 | 1137.25 | 401.9088 | 2343.0606 | 810.5355 | 495.1373 | 2437.8073 | 403.1744 | 2386.5125 | 816.7365 | 506.1815 | 2708.476
Lu-171 |  | 26581.2867 | 161.5139 | 134561.3432 | 11921.2227 | 7755.7847 | 158.4052 | 456.9697 | 2167.967 | 790.2484 | 515.211 | 2158.1733 | 490.7757 | 2312.3486 | 852.0286 | 547.7799 | 2368.1796
Lu-171m |  | . | . | . | 218844134525.8525 | 218844134525.8525 | 218844134525.8525 | . | . | . | . | . | 27253426083.0482 | 55360210022.6732 | 29237240583.8287 | 27495467250.4994 | 43473914869.2713
Lu-172 |  | 18456.7117 | 127.957 | 106604.225 | 4988.3084 | 3787.4472 | 123.9192 | 172.6365 | 887.9105 | 314.3287 | 199.8132 | 906.6352 | 177.4945 | 918.1245 | 324.2636 | 208.2147 | 990.9395
Lu-172m |  | . | . | . | 7.9339e+12 | 7.9339e+12 | 7.9339e+12 | . | . | . | . | . | 4.5319e+12 | 5.9047e+12 | 4.3208e+12 | 4.3938e+12 | 1.5761e+12
Lu-173 |  | 800.544 | 0.82196 | 684.7973 | 719.2945 | 243.921 | 0.82018 | 42.3317 | 142.095 | 59.2582 | 44.1772 | 126.6643 | 50.8434 | 164.4078 | 69.9176 | 53.2912 | 142.8896
Lu-174 |  | 421.9128 | 0.28928 | 241.0106 | 480.7505 | 116.2867 | 0.28891 | 22.5625 | 97.1376 | 38.689 | 26.0524 | 89.1943 | 24.2665 | 105.4133 | 42.2603 | 28.9462 | 95.5023
Lu-174m |  | 1689.9341 | 2.321 | 1933.6712 | 7987.2147 | 810.3136 | 2.3171 | 712.0483 | 1796.0963 | 893.4663 | 746.1811 | 1418.6887 | 845.0804 | 2106.9932 | 1081.0749 | 916.0587 | 1586.6795
Lu-176 |  | 16.2456 | 0.0057789 | 4.8145 | 26.3785 | 3.2555 | 0.0057755 | 1.0788 | 4.5446 | 1.6424 | 1.1306 | 4.6236 | 1.2875 | 5.1855 | 1.8461 | 1.3333 | 5.2402
Lu-176m |  | 6143917.184 | 76251.3977 | 63526990.3266 | 20343112.899 | 4392502.8705 | 75038.8345 | 2168029.1605 | 5620643.5851 | 2591741.2087 | 2177062.6153 | 3578733.0663 | 2425855.6465 | 6739151.6586 | 3157758.4084 | 2638034.4189 | 4041208.4165
Lu-177 |  | 36009.05 | 168.1863 | 140120.3239 | 276302.5797 | 25955.9979 | 167.3031 | 12676.0003 | 48581.369 | 18175.1474 | 13050.7923 | 48467.0599 | 15648.0084 | 57364.0506 | 21204.3387 | 15451.048 | 54888.1735
Lu-177m |  | 521.605 | 0.56942 | 474.396 | 402.4797 | 153.6169 | 0.56799 | 16.7393 | 69.8218 | 25.4195 | 17.6472 | 70.1606 | 19.4582 | 79.1936 | 28.6654 | 20.7715 | 79.9536
Lu-178 |  | 285383773.1875 | 5061071.4561 | 4216508117.2465 | 24246759.8305 | 22230205.0492 | 4126548.074 | 887064.1382 | 4701657.3504 | 1672915.2898 | 1051110.246 | 4469769.7839 | 894429.6527 | 4796491.9162 | 1687667.0756 | 1087467.1415 | 4816677.2896
Lu-178m |  | 455843597.2174 | 5807451.691 | 4838336587.0627 | 3799245.9937 | 3764910.8482 | 2285210.6462 | 152355.3175 | 658349.0049 | 238055.1837 | 162230.1992 | 664508.0222 | 168356.0191 | 729070.389 | 262113.0979 | 188047.6242 | 754729.3751
Lu-179 |  | 3544435.33 | 50741.3966 | 42273955.7466 | 8823489.0135 | 2385943.1736 | 49743.2238 | 441026.6905 | 1831444.7298 | 667201.1363 | 462027.9615 | 1548285.19 | 556023.5319 | 2128367.7066 | 758636.492 | 540954.4173 | 1752807.3624
Lu-180 |  | . | . | . | 10979591.5126 | 10979591.5126 | 10979591.5126 | . | . | . | . | . | 376339.678 | 1984379.2705 | 695153.4415 | 452477.9876 | 2181122.3214
Lu-181 |  | . | . | . | 44670315.0292 | 44670315.0292 | 44670315.0292 | . | . | . | . | . | 1865089.8428 | 8626253.0601 | 3116522.2572 | 2018815.6394 | 8873865.7628
Mg-27 |  | . | . | . | 10917929.1292 | 10917929.1292 | 10917929.1292 | . | . | . | . | . | 386320.6824 | 1992247.0249 | 706419.1023 | 444722.1701 | 2168872.9403
Mg-28 |  | 76119.2332 | 1098.3149 | 915034.2315 | 55973.5236 | 31156.7934 | 1062.1478 | 1834.0758 | 9817.9056 | 3438.8921 | 2157.0577 | 10087.4167 | 1861.0994 | 10068.0877 | 3499.8313 | 2255.532 | 11119.2754
Mn-50m |  | . | . | . | 11677379.0249 | 11677379.0249 | 11677379.0249 | . | . | . | . | . | 396918.7495 | 2095843.8733 | 733023.6824 | 467100.9334 | 2319739.4928
Mn-51 |  | 78232617.3603 | 1595453.7613 | 1329213348.0941 | 1951942.9485 | 1901701.8953 | 868150.975 | 72031.1264 | 340835.5425 | 121131.4806 | 79234.2391 | 343617.8735 | 76063.0762 | 362473.6793 | 128247.6917 | 83979.6943 | 387758.1721
Mn-52 |  | 17088.8686 | 198.3656 | 165263.4394 | 3429.9459 | 2808.0552 | 185.4852 | 112.7365 | 599.7512 | 209.9129 | 132.1419 | 620.0505 | 114.8744 | 613.0957 | 214.4805 | 135.6137 | 681.367
Mn-52m |  | 242833498.7846 | 6622834.4225 | 5517652802.1894 | 1885322.8121 | 1870164.1237 | 1458738.2512 | 62127.1695 | 327229.6426 | 114628.3479 | 72322.7734 | 336579.0609 | 63678.1826 | 338351.3083 | 116225.0556 | 75508.547 | 374523.9214
Mn-53 |  | 981.6851 | 1.0624 | 885.1323 | . | 465.4559 | 1.0613 | . | . | . | . | . | . | . | . | . | .
Mn-54 |  | 745.718 | 1.3734 | 1144.1887 | 248.2699 | 160.1834 | 1.3633 | 8.5559 | 43.4315 | 15.3508 | 9.7572 | 44.5869 | 8.8449 | 44.9093 | 15.9509 | 10.0212 | 49.3194
Mn-56 |  | 6262773.7267 | 109283.8863 | 91047201.71 | 368224.0224 | 346452.9218 | 83153.9177 | 11774.1234 | 65532.6498 | 22736.8889 | 14117.2325 | 67561.0414 | 11711.5852 | 65591.8591 | 22640.5915 | 14123.467 | 73148.5897
Mn-57 |  | . | . | . | 531226649.4741 | 531226649.4741 | 531226649.4741 | . | . | . | . | . | 25029006.849 | 116030170.1227 | 42413878.459 | 27722377.1479 | 105529454.4931
Mn-58m |  | . | . | . | 36681194.7238 | 36681194.7238 | 36681194.7238 | . | . | . | . | . | 1196410.6931 | 6571798.0436 | 2280950.0713 | 1440828.4579 | 7286807.7556
Mo-101 |  | 618471410.343 | 11289606.327 | 9405659874.8736 | 4472979.9828 | 4438766.5144 | 3187164.2259 | 146181.8471 | 785743.556 | 274090.9633 | 172194.8644 | 809315.8627 | 148680.0632 | 801882.1123 | 278222.2215 | 176293.7969 | 888568.2561
Mo-102 |  | 514547272.4727 | 14717194.5508 | 12261271318.7831 | 359586372.093 | 208073819.1234 | 13760427.3385 | . | . | . | . | . | 22857804.9195 | 85133897.9616 | 30698888.8777 | 22128126.3989 | 71432699.6353
Mo-89 |  | . | . | . | 35153322.4297 | 35153322.4297 | 35153322.4297 | . | . | . | . | . | 1318509.1052 | 6426306.179 | 2259940.0674 | 1476147.5382 | 6983292.2413
Mo-90 |  | 2991580.6783 | 16436.0229 | 13693271.2202 | 327986.4358 | 289334.5564 | 15570.2251 | 12136.2057 | 56648.4284 | 20158.675 | 13358.8831 | 57651.8627 | 14250.2544 | 64105.0585 | 22645.4245 | 15381.7997 | 65155.2961
Mo-91 |  | 415065663.0694 | 12372234.0738 | 10307624749.7139 | 5752421.6527 | 5670666.8628 | 3889911.8662 | . | . | . | . | . | 226806.3668 | 1087418.4233 | 380648.384 | 253188.4891 | 1142732.4281
Mo-91m |  | . | . | . | 63344947.7044 | 63344947.7044 | 63344947.7044 | . | . | . | . | . | 2217698.6565 | 11413524.9216 | 4001397.5971 | 2539432.6009 | 12583626.5608
Mo-93 |  | 21.7883 | 0.18447 | 153.6886 | 4320.6692 | 18.999 | 0.18292 | 7749.6556 | 7732.6608 | 7732.6608 | 7749.6556 | 708.7625 | 9384.833 | 9539.285 | 9509.5368 | 9508.3176 | 858.3114
Mo-93m |  | 4621863.115 | 36537.7857 | 30440564.1032 | 100340.8937 | 97892.9491 | 26630.2247 | 3286.1377 | 17762.9066 | 6161.5082 | 3866.0444 | 18235.2151 | 3425.8952 | 18285.2023 | 6264.1162 | 3995.3515 | 19932.9604
Mo-99 |  | 105959.6911 | 391.2418 | 325953.5917 | 151862.7735 | 52382.446 | 388.8046 | 5604.4456 | 27130.7211 | 9666.9818 | 6272.9679 | 26968.4005 | 6074.6305 | 28940.6579 | 10415.3722 | 6649.7733 | 30167.906
N-13 |  | . | . | . | 8802894.3947 | 8802894.3947 | 8802894.3947 | 327817.0255 | 1551917.0815 | 549728.3747 | 359937.4257 | 1576998.5697 | 363512.6572 | 1720903.6082 | 609587.6866 | 399130.6121 | 1748716.1918
N-16 |  | . | . | . | 232967739.1275 | 232967739.1275 | 232967739.1275 | . | . | . | . | . | 4819319.2242 | 38533749.2756 | 12593915.293 | 6876737.6781 | 46279602.9697
Na-22 |  | 48.6463 | 0.056222 | 46.8396 | 31.9533 | 13.6609 | 0.056058 | 1.0677 | 5.5132 | 1.9405 | 1.2322 | 5.6859 | 1.0947 | 5.7006 | 1.9866 | 1.2885 | 6.3476
Na-24 |  | 593613.8509 | 6898.4524 | 5747277.1813 | 28291.6366 | 26878.305 | 5494.7838 | 809.8205 | 5034.5985 | 1714.4849 | 1028.6909 | 5286.3284 | 763.9803 | 4813.4773 | 1618.026 | 982.452 | 5620.2018
Nb-87 |  | . | . | . | 18623640.0918 | 18623640.0918 | 18623640.0918 | . | . | . | . | . | 907705.7233 | 3864304.5596 | 1375294.7451 | 923228.3826 | 3699630.9984
Nb-88 |  | 339074128.0823 | 9912719.2657 | 8258540036.538 | 1521965.5165 | 1514886.6298 | 1314276.6551 | 52289.0612 | 263655.5924 | 93293.5173 | 59810.0906 | 270349.0161 | 54165.2512 | 276181.4674 | 97321.5635 | 63066.7803 | 302342.1187
Nb-88m |  | . | . | . | 2942503.891 | 2942503.891 | 2942503.891 | . | . | . | . | . | 102370.4361 | 532635.5159 | 185435.1923 | 120110.0567 | 584535.4911
Nb-89 |  | 7956190.721 | 144922.7963 | 120738889.4231 | 577447.8695 | 535983.6134 | 114185.5961 | . | . | . | . | . | 19100.5555 | 102300.0994 | 35229.7264 | 22560.616 | 114711.4113
Nb-89m |  | 32523672.3857 | 622226.9669 | 518393205.7567 | 1048391.0232 | 1013665.7814 | 385844.147 | . | . | . | . | . | 40613.4887 | 194570.7992 | 69308.2753 | 45890.5587 | 208265.404
Nb-90 |  | 206019.935 | 3555.922 | 2962529.5592 | 27135.2379 | 23784.664 | 3096.6716 | 827.0617 | 4751.4279 | 1641.8547 | 1010.2365 | 4951.488 | 807.7704 | 4723.445 | 1610.6255 | 1006.944 | 5390.4804
Nb-91 |  | 620.2407 | 0.20671 | 172.2128 | 2990.008 | 128.9741 | 0.20662 | . | . | . | . | . | 281.4575 | 1252.1987 | 471.8212 | 308.6953 | 593.9723
Nb-91m |  | 5137.8411 | 5.8277 | 4855.2171 | 35878.5473 | 2333.8851 | 5.8202 | . | . | . | . | . | 1392.2271 | 7601.8385 | 2676.5497 | 1708.41 | 7127.3599
Nb-92 |  | 34.1217 | 0.013743 | 11.4495 | 8.4074 | 4.2447 | 0.013715 | . | . | . | . | . | 0.3066 | 1.5405 | 0.54938 | 0.34923 | 1.6701
Nb-92m |  | 35880.8601 | 357.6017 | 297927.1297 | 6564.7236 | 5447.9324 | 335.953 | . | . | . | . | . | 229.2402 | 1201.1288 | 425.0328 | 268.3424 | 1304.0982
Nb-93m |  | 293.881 | 0.25258 | 210.427 | 35934.382 | 122.2074 | 0.25236 | 64371.2992 | 63978.7913 | 64609.1242 | 64371.2992 | 5894.6752 | 77953.6434 | 78930.2098 | 79454.6983 | 79080.684 | 7138.4516
Nb-94 |  | 17.4893 | 0.0076333 | 6.3595 | 8.209 | 2.9741 | 0.0076228 | 0.28366 | 1.4287 | 0.5049 | 0.32284 | 1.4731 | 0.29548 | 1.4885 | 0.52789 | 0.3313 | 1.6307
Nb-94m |  | . | . | . | 2106249099.3006 | 2106249099.3006 | 2106249099.3006 | . | . | . | . | . | 111419681.1612 | 566648664.191 | 206497923.2009 | 131859883.6889 | 418411460.9005
Nb-95 |  | 7994.193 | 23.0847 | 19232.4391 | 2402.4371 | 1685.4019 | 22.7998 | 83.7209 | 420.2745 | 149.0785 | 95.0516 | 430.7277 | 87.7561 | 437.7231 | 156.599 | 97.5787 | 477.2499
Nb-95m |  | 59003.1743 | 383.2638 | 319306.8597 | 258622.2703 | 41759.4642 | 380.2305 | 10202.8752 | 43218.1592 | 15452.0159 | 10619.3191 | 43182.2935 | 14259.1835 | 54131.4742 | 19260.8922 | 13750.2895 | 51375.9374
Nb-96 |  | 146852.0684 | 2192.8524 | 1826921.4764 | 27026.6903 | 22544.1508 | 2000.6519 | 929.8127 | 4716.302 | 1668.6332 | 1064.1912 | 4856.7876 | 970.3508 | 4888.2616 | 1741.3825 | 1104.0584 | 5368.9172
Nb-97 |  | 60220669.3966 | 906155.777 | 754941561.7816 | 1890069.4753 | 1828115.8648 | 606336.3281 | 67929.0963 | 333950.2066 | 118177.3894 | 76198.7254 | 338334.1089 | 73034.3924 | 350958.5892 | 126337.9957 | 78043.0083 | 375466.8575
Nb-98m |  | 55701686.1247 | 1160525.7454 | 966863690.449 | 653981.5019 | 645960.4945 | 415157.1477 | . | . | . | . | . | 22219.8548 | 118270.6765 | 41606.2606 | 25963.0649 | 129915.0018
Nb-99 |  | . | . | . | 1848528785.4773 | 1848528785.4773 | 1848528785.4773 | . | . | . | . | . | 116758135.2716 | 419385848.5358 | 161914937.3048 | 118931368.4753 | 367214699.2989
Nb-99m |  | . | . | . | 49682305.3217 | 49682305.3217 | 49682305.3217 | . | . | . | . | . | 1485129.9712 | 8798348.2007 | 3005010.8802 | 1865967.8253 | 9869509.7163
Nd-134 |  | . | . | . | 19731924.7156 | 19731924.7156 | 19731924.7156 | . | . | . | . | . | 923526.0472 | 3931153.5028 | 1423019.3138 | 971212.1416 | 3919794.4105
Nd-135 |  | 492454102.6501 | 11428225.8685 | 9521147361.5244 | 5743114.5023 | 5673526.2706 | 3792837.6063 | . | . | . | . | . | 242430.299 | 1101955.3871 | 394389.4269 | 264206.7473 | 1140883.5402
Nd-136 |  | 59332425.0433 | 1109753.104 | 924563703.9256 | 6586363.4549 | 5890508.4023 | 934767.8133 | 282268.2717 | 1230513.247 | 461442.4676 | 310050.5819 | 1169596.7497 | 318595.9242 | 1349466.4276 | 513741.7615 | 343570.7786 | 1308396.9774
Nd-137 |  | 142943547.7694 | 2825246.7686 | 2353785366.6791 | 2061257.2699 | 2030203.6819 | 1181910.2245 | . | . | . | . | . | 76436.4218 | 382483.0819 | 136218.6079 | 87291.4351 | 409473.7255
Nd-138 |  | 1097348.8856 | 19745.9102 | 16450822.9654 | 7755746.0425 | 908256.0569 | 19348.489 | 636645.3971 | 1992917.7496 | 910825.6903 | 667395.7115 | 1356633.4645 | 806818.7223 | 2254409.2167 | 1057209.2726 | 790846.9504 | 1540697.6473
Nd-139 |  | 509934513.5601 | 10142754.9494 | 8450188650.0596 | 6890804.673 | 6793463.9909 | 4070426.3324 | 257133.7886 | 1239752.1949 | 442016.9116 | 287280.5086 | 1232416.3831 | 275735.2542 | 1307338.1824 | 470894.0164 | 311884.3479 | 1368874.9593
Nd-139m |  | 2979742.3377 | 48014.3644 | 40001995.4048 | 180151.0203 | 169161.9011 | 37434.1181 | 6240.3952 | 31767.4153 | 11263.3301 | 7181.6838 | 32408.1027 | 6488.9951 | 33124.9972 | 11751.1488 | 7448.55 | 35787.4345
Nd-140 |  | 19825.5099 | 254.3952 | 211943.118 | 810087.6439 | 17732.7772 | 251.0943 | . | . | . | . | . | 310712.4774 | 348446.486 | 280771.9462 | 280238.3716 | 160925.8633
Nd-141 |  | 202058551.9137 | 3660078.7406 | 3049305241.65 | 8329692.5714 | 7978970.3735 | 2511176.7698 | 398011.9192 | 1759070.5356 | 681126.707 | 450322.0571 | 1498219.7718 | 469302.8776 | 1905088.9571 | 755557.8682 | 504326.0638 | 1654713.5089
Nd-141m |  | . | . | . | 128494209.9885 | 128494209.9885 | 128494209.9885 | 4511400.8967 | 22507537.3686 | 7976764.5389 | 5110425.0822 | 23063903.4609 | 4737358.0585 | 23431846.9032 | 8393946.726 | 5248763.1007 | 25525684.5624
Nd-144 |  | 2.5809 | 9.7436e-05 | 0.081176 | . | 0.078701 | 9.7432e-05 | . | . | . | . | . | . | . | . | . | .
Nd-147 |  | 10941.7612 | 50.1061 | 41744.6446 | 41413.6611 | 7168.7283 | 49.8177 | 1821.1408 | 7698.5926 | 2883.4729 | 1972.1162 | 7319.585 | 2005.3259 | 8445.4167 | 3207.1908 | 2192.2108 | 8226.9236
Nd-149 |  | 18666312.1465 | 226471.2277 | 188678974.015 | 2354595.1589 | 2067936.2001 | 204338.2709 | 94721.2629 | 417096.4703 | 151047.2814 | 102134.2313 | 415033.0955 | 109296.4973 | 463190.6126 | 167199.0419 | 115007.7422 | 467746.0043
Nd-151 |  | 895838934.3225 | 15553750.3937 | 12958227394.704 | 8816392.755 | 8724593.7707 | 5591761.5507 | 310637.2146 | 1557921.3963 | 550644.6315 | 356096.3192 | 1582037.8266 | 326336.0846 | 1637473.3858 | 576714.3509 | 374927.9371 | 1751397.6736
Nd-152 |  | 715291164.5039 | 15760354.0957 | 13130354224.7589 | 47487974.9649 | 44381020.8505 | 11640583.6103 | . | . | . | . | . | 2346914.6697 | 9481984.411 | 3347677.3511 | 2373217.9698 | 9433600.7013
Ne-19 |  | . | . | . | 308135122.4025 | 308135122.4025 | 308135122.4025 | 11322781.1537 | 53565034.3609 | 19087258.723 | 12461566.6145 | 54072633.1903 | 12060721.6408 | 58160945.7255 | 20493564.5244 | 13418483.7562 | 61211784.8558
Ne-24 |  | . | . | . | 49099035.3917 | 49099035.3917 | 49099035.3917 | . | . | . | . | . | 1888334.6759 | 9057743.7457 | 3246154.8157 | 2177729.0455 | 9753641.7387
Ni-56 |  | 34430.2214 | 201.7787 | 168106.9585 | 6233.2223 | 5117.0916 | 194.3483 | 218.7557 | 1083.1592 | 384.097 | 247.5 | 1115.6539 | 233.2627 | 1145.2459 | 406.332 | 260.8077 | 1238.2446
Ni-57 |  | 116806.0995 | 1712.872 | 1427037.4765 | 23500.3991 | 19299.6474 | 1574.9806 | 756.3693 | 4122.4159 | 1435.8977 | 896.8063 | 4259.8298 | 760.2983 | 4175.9409 | 1435.1136 | 920.1865 | 4668.4109
Ni-59 |  | 475.6149 | 0.42829 | 356.8213 | 715320.1374 | 203.8128 | 0.42791 | . | . | . | . | . | 31768.3489 | 139541.8032 | 50562.7151 | 33912.3652 | 142100.0696
Ni-63 |  | 204.342 | 0.18603 | 154.9899 | . | 88.1384 | 0.18586 | . | . | . | . | . | . | . | . | . | .
Ni-65 |  | 9849283.0863 | 69757.0698 | 58116399.5743 | 1135371.5429 | 1000494.2162 | 65283.681 | 36568.7026 | 202312.9613 | 70369.7257 | 43699.5996 | 207107.1073 | 36640.2115 | 203974.8178 | 69944.461 | 44627.7927 | 225544.2939
Ni-66 |  | 18388.0084 | 228.3456 | 190240.5721 | 902435603.5337 | 16767.0231 | 225.5447 | 117116666.8828 | 252998808.2875 | 133974368.9341 | 117505758.7993 | 150507376.1642 | 139498963.2204 | 301349691.6491 | 159578359.4415 | 139962414.9254 | 179271008.0534
Np-232 |  | 2140549597.6896 | 9919560.3418 | 8264239512.0636 | 5280791.7745 | 5264440.3218 | 3440639.6355 | 186977.0536 | 908464.5975 | 324451.6419 | 210525.8009 | 930720.9684 | 201732.809 | 984278.8227 | 351887.7813 | 228768.506 | 1049042.0159
Np-233 |  | 3709058225.0454 | 66176072.4458 | 55132979065.2861 | 29717553.0927 | 29465587.7862 | 20395277.515 | 1531443.9792 | 5071867.7979 | 2002894.5402 | 1547313.865 | 4919795.3203 | 1759629.1321 | 6326512.4097 | 2510537.2655 | 1884231.5404 | 5903463.559
Np-234 |  | 56434.514 | 726.762 | 605484.0552 | 13842.0884 | 10915.2839 | 682.1612 | 441.6355 | 2432.3796 | 846.4681 | 529.0426 | 2514.2617 | 452.2708 | 2514.0403 | 866.1339 | 552.5694 | 2749.7642
Np-235 |  | 5663.242 | 6.3797 | 5315.0589 | 87698.9456 | 2658.6933 | 6.372 | 14886.2927 | 40495.5354 | 18395.0308 | 14886.2927 | 14409.9313 | 17997.5278 | 49813.0401 | 22747.6032 | 18406.5626 | 17421.6069
Np-236 |  | 7.0609 | 0.00030423 | 0.25346 | 88.0592 | 0.244 | 0.00030422 | . | . | . | . | . | 5.3998 | 19.1832 | 7.5105 | 5.5789 | 17.4932
Np-236m |  | 767906.0357 | 425.8798 | 354811.3497 | 1446264.0099 | 207810.4094 | 425.5185 | . | . | . | . | . | 81423.94 | 305941.4296 | 120989.4685 | 88183.4468 | 287303.8319
Np-237 | SE | 1.4455 | 3.5643e-05 | 0.029695 | 481.8161 | 0.029095 | 3.5642e-05 | 32.3442 | 96.4232 | 40.5217 | 32.4909 | 79.6027 | 39.0598 | 120.5128 | 51.5795 | 41.2539 | 95.7139
Np-238 |  | 71446.3158 | 468.1515 | 390028.9588 | 52020.6882 | 27945.7969 | 460.9823 | 1732.7946 | 9075.8165 | 3189.5213 | 2011.7322 | 9288.4032 | 1798.6003 | 9527.3384 | 3349.7508 | 2128.5554 | 10334.0351
Np-239 |  | 66682.8484 | 490.0874 | 408304.3529 | 152021.0452 | 41625.8213 | 484.9598 | 6693.0747 | 25504.909 | 9564.3409 | 6905.7783 | 25465.0576 | 8207.3702 | 31230.1465 | 11689.502 | 8504.0807 | 30199.3471
Np-240 |  | 67094209.3116 | 708248.2502 | 590059737.7234 | 1413568.39 | 1381160.7685 | 468544.6674 | 49279.4562 | 243475.5743 | 86152.8955 | 55683.0014 | 248259.2253 | 53474.1669 | 264750.5725 | 94234.7703 | 60640.0835 | 280808.7682
Np-240m |  | . | . | . | 38166417.1261 | 38166417.1261 | 38166417.1261 | 1336225.9144 | 6649213.3477 | 2356493.218 | 1518438.539 | 6628104.7339 | 1485229.5235 | 7292329.5699 | 2595742.7378 | 1666807.837 | 7581850.7661
Np-241 |  | 1811849992.7604 | 28110386.4068 | 23419482118.0026 | 150666693.2735 | 138278379.6108 | 23384631.3667 | . | . | . | . | . | 9440449.7283 | 35856154.8505 | 13773165.6582 | 10083639.7456 | 29930301.8159
Np-242 |  | . | . | . | 154962618.6773 | 154962618.6773 | 154962618.6773 | . | . | . | . | . | 5295403.0894 | 28924231.6584 | 9998655.4948 | 6308987.386 | 30783697.7532
Np-242m |  | . | . | . | 18077793.1669 | 18077793.1669 | 18077793.1669 | . | . | . | . | . | 684783.7682 | 3416031.7569 | 1212435.5669 | 774802.7071 | 3591197.1909
O-14 |  | . | . | . | 26016391.4514 | 26016391.4514 | 26016391.4514 | . | . | . | . | . | 754362.5429 | 4443429.584 | 1506566.1887 | 935264.6172 | 5168218.8769
O-15 |  | . | . | . | 42732961.7649 | 42732961.7649 | 42732961.7649 | 1599220.4339 | 7575672.1944 | 2688830.131 | 1760525.0886 | 7655416.1122 | 1773357.7701 | 8400578.7222 | 2981613.8563 | 1952226.7094 | 8489005.8667
O-19 |  | . | . | . | 223541221.6226 | 223541221.6226 | 223541221.6226 | . | . | . | . | . | 7985164.0498 | 41526047.7403 | 14349744.2008 | 9323934.6502 | 44407002.5438
Os-180 |  | 802585663.1097 | 12945299.0507 | 10785059843.7854 | 34998519.0287 | 33432146.1045 | 9339969.623 | 1631456.1669 | 6213553.7608 | 2466154.6709 | 1761295.239 | 5797429.6592 | 1987280.2147 | 7698852.0077 | 3108661.8337 | 2245109.4928 | 6952540.1725
Os-181 |  | 25170494.2811 | 377255.7201 | 314301392.4667 | 651387.4811 | 633675.3036 | 236650.7941 | 22582.1227 | 114846.2238 | 40739.3699 | 26101.4145 | 117076.2475 | 23900.032 | 121119.6696 | 42848.726 | 27713.2564 | 129399.6933
Os-182 |  | 294031.5381 | 3728.6439 | 3106428.6513 | 160712.7202 | 100551.1043 | 3599.4879 | 6536.5312 | 28393.0572 | 10381.3738 | 7043.239 | 28216.7028 | 7372.1237 | 31895.9891 | 11747.4106 | 8061.0193 | 31925.9693
Os-183 |  | 1279476.044 | 14493.5322 | 12074932.4936 | 190382.1154 | 163479.3546 | 13327.9209 | . | . | . | . | . | 8161.025 | 36973.7551 | 13628.0627 | 9654.9153 | 37819.8662
Os-183m |  | 1957705.1108 | 27542.1151 | 22946040.7246 | 159031.9016 | 146146.9266 | 23198.1526 | . | . | . | . | . | 5498.5461 | 29022.4836 | 10272.6546 | 6585.3907 | 31592.0706
Os-185 |  | 3647.7437 | 9.3311 | 7773.9366 | 985.7773 | 705.6143 | 9.2202 | 36.3946 | 174.1857 | 62.6222 | 40.7044 | 176.4375 | 39.4142 | 186.0948 | 67.9087 | 42.4982 | 195.827
Os-186 |  | 1.2573 | 8.5833e-05 | 0.07151 | . | 0.067662 | 8.5828e-05 | . | . | . | . | . | . | . | . | . | .
Os-189m |  | 34007434.6749 | 647527.3876 | 539471633.5924 | 11517723370.9619 | 31902177.1764 | 635393.2948 | 59259868227.6003 | 59423958052.5977 | 59236500771.6747 | 59259868227.6003 | 1925945717.397 | 74936344293.1874 | 70808942112.6083 | 71780422175.0845 | 73095487988.5286 | 2288023512.2677
Os-190m |  | . | . | . | 5868694.8377 | 5868694.8377 | 5868694.8377 | 215617.7478 | 1006795.7738 | 357920.5159 | 235997.4971 | 1031757.6525 | 234594.0177 | 1087089.8169 | 388862.4495 | 258034.801 | 1165830.3766
Os-191 |  | 14531.1588 | 45.145 | 37611.4473 | 52697.9237 | 8742.6828 | 44.9668 | 3275.5558 | 9633.9876 | 4087.7215 | 3297.2482 | 8938.6801 | 3963.3236 | 12160.6372 | 5229.0685 | 4205.1311 | 10468.5696
Os-191m |  | 2444554.7826 | 14302.5432 | 11915814.6575 | 20765011.3177 | 1847908.0731 | 14209.6186 | 1925263.36 | 4253628.736 | 2116233.202 | 1925263.36 | 3526324.3408 | 2359410.2477 | 5341709.6732 | 2777681.1752 | 2591393.9042 | 4125019.5544
Os-193 |  | 124618.6692 | 1477.2551 | 1230739.0052 | 710825.2889 | 97619.8784 | 1456.9561 | 31362.0409 | 132136.3943 | 48872.8997 | 33590.8154 | 124856.4269 | 34896.1648 | 149543.2582 | 55480.6968 | 39006.8404 | 141207.1572
Os-194 |  | 26.1549 | 0.010237 | 8.5288 | 14326.2481 | 6.4287 | 0.010233 | 2805.0141 | 4199.8849 | 2835.0831 | 2805.0141 | 2404.2978 | 3701.1097 | 5050.6271 | 3540.3449 | 3537.2505 | 2845.9437
Os-196 |  | 95082608.3142 | 1705873.087 | 1421206513.4681 | 30901522.3233 | 22945429.9337 | 1589602.4323 | . | . | . | . | . | 1496809.5228 | 6397804.2862 | 2355464.0606 | 1650541.8307 | 6138661.9007
P-30 |  | . | . | . | 36122725.9326 | 36122725.9326 | 36122725.9326 | 1294138.092 | 6105921.1447 | 2177636.2125 | 1423551.9012 | 6143565.5414 | 1332020.7228 | 6382132.6028 | 2250149.3977 | 1491740.0372 | 7175866.584
P-32 |  | 4521.637 | 26.0572 | 21708.914 | 328410.7597 | 3700.0333 | 25.9058 | 69907.3164 | 207408.8396 | 97943.0631 | 73171.4713 | 54772.0431 | 83267.3814 | 247046.9734 | 116661.0707 | 87155.3525 | 65239.5891
P-33 |  | 24111.2024 | 33.4223 | 27844.9389 | 76772766.9086 | 12919.7812 | 33.376 | 9985580.5054 | 21528234.581 | 11405943.2496 | 10017080.7593 | 12804091.1319 | 11893935.8908 | 25642519.4121 | 13585745.7374 | 11931456.1933 | 15251095.2148
Pa-227 |  | 19952381.3675 | 923.3743 | 769286.7921 | 120559314.5197 | 736203.908 | 923.3245 | 7688351.6025 | 22028078.4142 | 9375401.5805 | 7688351.6025 | 20000856.7051 | 9033813.1329 | 27931286.4784 | 12143728.8188 | 9799390.5171 | 23949398.4496
Pa-228 |  | 222173.7708 | 23.635 | 19690.9047 | 52002.1762 | 13419.9702 | 23.6217 | 1750.818 | 8862.9928 | 3146.0012 | 2013.4408 | 9080.223 | 1877.3235 | 9622.7772 | 3414.3901 | 2200.6297 | 10330.3577
Pa-229 |  | 1129788.7615 | 142.2308 | 118496.1569 | 700660.3749 | 93010.81 | 142.1841 | . | . | . | . | . | 46375.5303 | 153326.3999 | 63184.8278 | 49087.5496 | 139187.8725
Pa-230 |  | 11142.5427 | 0.13016 | 108.4432 | 5530.6846 | 105.3522 | 0.13016 | 193.4332 | 952.0542 | 339.9245 | 220.5664 | 972.9576 | 205.5098 | 1034.2983 | 369.9025 | 240.7294 | 1098.6838
Pa-231 |  | 0.44032 | 1.3412e-05 | 0.011174 | 325.5626 | 0.010897 | 1.3412e-05 | 13.2934 | 56.9566 | 20.6289 | 14.0677 | 53.8653 | 17.0448 | 70.4079 | 25.6707 | 18.4322 | 64.6738
Pa-232 |  | 164865.3225 | 564.4081 | 470222.8447 | 52103.913 | 36516.8415 | 556.4751 | 1799.5724 | 9072.02 | 3199.821 | 2051.0654 | 9302.0149 | 1895.5643 | 9639.1768 | 3405.9853 | 2187.7882 | 10350.5679
Pa-233 | SE | 4933.794 | 12.5471 | 10453.3174 | 10730.3892 | 2554.0145 | 12.5007 | 426.1436 | 1796.4879 | 654.4349 | 450.3638 | 1821.0362 | 504.1915 | 2113.8925 | 767.3708 | 552.3234 | 2131.6177
Pa-234 |  | 1274573.8369 | 15449.6193 | 12871473.093 | 158082.8736 | 139119.5357 | 13920.4252 | 5438.6047 | 27265.1534 | 9636.5277 | 6204.6053 | 28033.535 | 5815.619 | 29058.2091 | 10355.0652 | 6633.7976 | 31403.5439
Pa-234m |  | . | . | . | 2465835221.7797 | 2465835221.7797 | 2465835221.7797 | 138752183.8852 | 653347661.9839 | 243821772.407 | 158573924.4403 | 439476304.8773 | 144303440.5006 | 687875424.8664 | 256161515.8972 | 166777482.1313 | 489844110.9494
Pa-235 |  | 585665394.2176 | 9517260.6755 | 7929073367.3101 | 427494045.9869 | 239647721.206 | 9164313.2237 | . | . | . | . | . | 143101636.4447 | 387309896.74 | 186431366.9324 | 144108484.2355 | 84922722.7525
Pa-236 |  | . | . | . | 11363203.1643 | 11363203.1643 | 11363203.1643 | . | . | . | . | . | 384339.4481 | 2070623.3364 | 720919.7484 | 452784.9526 | 2257327.7007
Pa-237 |  | . | . | . | 17208496.8696 | 17208496.8696 | 17208496.8696 | . | . | . | . | . | 633048.6186 | 3174504.3708 | 1125603.6962 | 713863.3358 | 3418509.3859
Pb-194 |  | 1326694802.7347 | 27671644.8148 | 23053955272.514 | 7354130.9175 | 7311270.8317 | 5784699.4946 | . | . | . | . | . | 266182.6245 | 1357724.1537 | 479248.8232 | 311951.5403 | 1460915.8346
Pb-195m |  | 817925603.1539 | 12307535.2351 | 10253722491.8484 | 3728724.3105 | 3710459.9306 | 2851749.9595 | 133277.9892 | 641439.3083 | 228423.6648 | 148971.9553 | 652639.0422 | 140533.9427 | 690476.2375 | 245977.9574 | 164776.8496 | 740720.0727
Pb-196 |  | 269727382.2421 | 4248906.2731 | 3539872524.1073 | 5055328.6369 | 4955376.348 | 2288993.6459 | . | . | . | . | . | 229705.8963 | 987285.6198 | 363061.2217 | 252440.0672 | 1004253.2201
Pb-197 |  | . | . | . | 7892188.678 | 7892188.678 | 7892188.678 | . | . | . | . | . | 263591.9208 | 1420379.8792 | 496718.1479 | 320948.7839 | 1567802.3058
Pb-197m |  | 150971817.6966 | 1765934.1913 | 1471244956.0485 | 1849668.6615 | 1825014.6099 | 898042.0206 | . | . | . | . | . | 70864.2841 | 343399.0032 | 122568.8108 | 82718.6235 | 367441.1384
Pb-198 |  | 21154586.8318 | 336727.2441 | 280536082.2318 | 1468566.488 | 1366546.2021 | 270418.6434 | 59157.736 | 251927.8585 | 92600.5102 | 63253.2715 | 253793.9908 | 67697.9619 | 288365.5269 | 105503.8817 | 74797.5686 | 291734.273
Pb-199 |  | 72482838.0031 | 1164515.0526 | 970187284.385 | 1026641.8515 | 1011248.5059 | 541543.8773 | 34680.5253 | 179457.678 | 63322.9235 | 40411.2104 | 184451.6888 | 35496.1048 | 186878.4754 | 65542.9762 | 43088.2848 | 203944.8786
Pb-200 |  | 437414.8305 | 4469.652 | 3723781.4074 | 352393.9874 | 185444.9306 | 4369.5798 | 17086.0692 | 60978.9733 | 23782.4653 | 17639.4642 | 59684.2143 | 20894.2796 | 75242.9715 | 29283.0098 | 21951.001 | 70003.9151
Pb-201 |  | 2565954.6991 | 33911.7409 | 28252738.9738 | 220176.5441 | 201331.8847 | 29053.0109 | 8098.6193 | 37997.3309 | 13717.0365 | 8994.778 | 38639.5393 | 8738.5588 | 41344.718 | 14869.9415 | 10017.6815 | 43738.6013
Pb-201m |  | . | . | . | 242933345.9542 | 242933345.9542 | 242933345.9542 | . | . | . | . | . | 9909254.6333 | 46388416.0004 | 16811848.8202 | 10553679.1399 | 48259294.789
Pb-202 |  | 2.7567 | 0.0074066 | 6.1706 | 115536.8202 | 1.9054 | 0.0073868 | 560249.1989 | 560249.1989 | 560249.1989 | 560249.1989 | 19303.3371 | 681379.691 | 669369.9688 | 678351.5108 | 686476.3371 | 22951.6679
Pb-202m |  | 8012709.2959 | 131956.3799 | 109936236.1909 | 220829.0349 | 214486.9669 | 81756.4315 | 7701.7829 | 38311.686 | 13551.3708 | 8723.448 | 39370.2984 | 7949.5949 | 39844.1534 | 14197.785 | 9195.8343 | 43868.2201
Pb-203 |  | 280832.5951 | 2823.3242 | 2352183.6031 | 94429.6329 | 68606.5244 | 2714.8598 | 3987.5345 | 16233.9728 | 5994.0823 | 4193.1697 | 16262.2058 | 4844.7671 | 19087.778 | 6980.9119 | 5094.8951 | 18758.6742
Pb-204m |  | 83615218.6597 | 2065149.847 | 1720529174.2788 | 675412.5205 | 669739.6996 | 505877.6538 | . | . | . | . | . | 23809.6779 | 122006.3457 | 43068.3234 | 27817.1948 | 134172.3253
Pb-205 |  | 141.2114 | 0.44842 | 373.5943 | 113987.4713 | 102.385 | 0.447 | 553686.9868 | 553259.7592 | 553259.7592 | 553686.9868 | 19044.4794 | 673194.6361 | 662558.4138 | 669742.9887 | 680692.3347 | 22643.886
Pb-209 | SE | 20762627.2121 | 183449.7886 | 152836712.4039 | 735440091.4693 | 17836082.8006 | 181798.1489 | 129055463.4226 | 376207307.8226 | 166383164.7265 | 131049697.9567 | 122656018.9554 | 153719396.4323 | 448104704.4286 | 198180836.2075 | 156094751.344 | 146096947.0224
Pb-210 | SE | 0.15235 | 8.6567e-05 | 0.072121 | 7850.0843 | 0.048949 | 8.6518e-05 | 1505.437 | 2343.0208 | 1522.2174 | 1505.437 | 1300.6156 | 1907.1899 | 2883.511 | 1922.5659 | 1911.1966 | 1559.4382
Pb-211 |  | 52175426.6769 | 5113.9343 | 4260549.5118 | 35927018.5784 | 3549726.7662 | 5112.7054 | 1398623.5344 | 6738724.0725 | 2408418.1194 | 1561691.7492 | 6355059.4903 | 1446458.4717 | 7086952.1922 | 2544189.5658 | 1678808.8084 | 7136988.8463
Pb-212 |  | 59007.923 | 18.5416 | 15447.4756 | 992954.7004 | 12093.4385 | 18.5354 | 42745.7603 | 170741.9937 | 63079.681 | 44417.9661 | 171386.3031 | 54306.3813 | 203358.1302 | 74208.1605 | 54017.6636 | 197252.8449
Pb-214 | SE | 83724103.5483 | 3575.4833 | 2978826.6301 | 13547129.744 | 2372687.4171 | 3574.3873 | 524689.7954 | 2306358.553 | 828099.065 | 560239.6686 | 2337754.0097 | 589188.4809 | 2586482.6043 | 924576.0855 | 661454.5319 | 2691169.9804
Pd-100 |  | 49968.0592 | 492.9112 | 410656.9388 | 163856.9957 | 35025.301 | 486.6467 | 11861.5255 | 32551.4579 | 14220.6785 | 11861.5255 | 27470.4673 | 14034.2475 | 40419.4982 | 18027.3944 | 15033.8326 | 32550.5872
Pd-101 |  | 4900299.3776 | 77945.3967 | 64938304.2287 | 514781.0188 | 462525.7127 | 66772.8946 | 18387.0981 | 89622.6482 | 31666.669 | 20540.5421 | 89411.7714 | 21544.5477 | 101950.5981 | 36337.2797 | 23866.8313 | 102262.4903
Pd-103 |  | 39896.0189 | 172.4206 | 143647.9741 | 620285.7982 | 29727.5939 | 171.6311 | 438987.2452 | 635824.3065 | 516299.1946 | 450588.3881 | 103460.3435 | 525945.9151 | 773493.8937 | 625991.8425 | 561992.6121 | 123221.2691
Pd-107 |  | 646.3907 | 0.58276 | 485.5152 | . | 277.2603 | 0.58224 | . | . | . | . | . | . | . | . | . | .
Pd-109 |  | 412881.5551 | 4790.249 | 3990878.9954 | 8744656.2771 | 358817.8916 | 4732.7471 | 1180755.22 | 3437561.9387 | 1540976.0415 | 1214172.8206 | 1477638.5647 | 1423090.175 | 4176477.8689 | 1891634.1118 | 1513371.81 | 1737147.0493
Pd-109m |  | . | . | . | 178775003.0908 | 178775003.0908 | 178775003.0908 | . | . | . | . | . | 10087605.2398 | 37051910.5743 | 13362413.021 | 9573225.2167 | 35514085.319
Pd-111 |  | 312294699.2566 | 4913997.5847 | 4093977112.13 | 62301561.6187 | 51289081.9618 | 4489269.92 | . | . | . | . | . | 2790043.7087 | 13804509.7314 | 4987746.2596 | 3215528.1095 | 12376355.3997
Pd-112 |  | 56076.2848 | 866.7234 | 722089.401 | 42353967.6979 | 51971.4565 | 853.5139 | . | . | . | . | . | 60765739.5343 | 70038991.3156 | 63983755.6145 | 62879330.4747 | 8413717.7817
Pd-114 |  | . | . | . | 1081610891.362 | 1081610891.362 | 1081610891.362 | . | . | . | . | . | 70183768.4906 | 270836383.7704 | 98350055.0018 | 71055037.962 | 214864610.9005
Pd-96 |  | . | . | . | 31570682.8299 | 31570682.8299 | 31570682.8299 | . | . | . | . | . | 1185860.9384 | 5857179.9687 | 2086228.6148 | 1336194.0136 | 6271592.2485
Pd-97 |  | . | . | . | 12940748.4176 | 12940748.4176 | 12940748.4176 | . | . | . | . | . | 439744.7029 | 2346939.794 | 808798.5101 | 519584.9526 | 2570710.8681
Pd-98 |  | 322880960.2483 | 7529023.1262 | 6272621796.0011 | 12599253.4271 | 12102680.8197 | 4644978.3922 | . | . | . | . | . | 529405.8854 | 2464551.8641 | 897523.3475 | 585712.1961 | 2502872.0651
Pd-99 |  | 437000314.0829 | 9961003.143 | 8298766570.0599 | 3413740.7077 | 3385898.0845 | 2527718.8889 | . | . | . | . | . | 125867.08 | 632228.7243 | 223161.7747 | 143699.1975 | 678147.8208
Pm-136 |  | . | . | . | 18805456.9108 | 18805456.9108 | 18805456.9108 | . | . | . | . | . | 705817.6087 | 3441195.0222 | 1224903.1601 | 800958.8162 | 3735749.3478
Pm-137m |  | . | . | . | 21393960.9841 | 21393960.9841 | 21393960.9841 | . | . | . | . | . | 859510.5238 | 4019014.6963 | 1433143.2534 | 954007.9689 | 4249961.9218
Pm-139 |  | . | . | . | 23226457.8614 | 23226457.8614 | 23226457.8614 | . | . | . | . | . | 882886.7296 | 4289815.4931 | 1518183.3916 | 1023420.852 | 4613991.8439
Pm-140 |  | . | . | . | 550350221.067 | 550350221.067 | 550350221.067 | . | . | . | . | . | 21291381.6155 | 101958053.4873 | 36219682.671 | 23686540.8913 | 109328398.0893
Pm-140m |  | . | . | . | 5136637.9383 | 5136637.9383 | 5136637.9383 | . | . | . | . | . | 185747.9297 | 932001.0168 | 331767.276 | 213791.4454 | 1020405.5088
Pm-141 |  | 496015860.3748 | 12889081.1151 | 10738223243.3224 | 5965058.9695 | 5890942.4204 | 4044586.7067 | 213526.4984 | 1057136.1054 | 372614.3104 | 241825.191 | 1063859.9392 | 226034.92 | 1099962.8542 | 389134.5756 | 256190.9145 | 1184973.3437
Pm-142 |  | . | . | . | 153443911.6222 | 153443911.6222 | 153443911.6222 | 5673092.5901 | 27197473.2998 | 9632438.4604 | 6290572.0557 | 27317993.861 | 6066762.8003 | 28581243.2955 | 10099886.0673 | 6708876.2634 | 30482002.9357
Pm-143 |  | 2826.191 | 2.1524 | 1793.1841 | 764.8547 | 450.666 | 2.1447 | 28.5815 | 139.4818 | 50.2823 | 32.583 | 137.4808 | 31.0358 | 147.8518 | 53.9405 | 34.1923 | 151.9402
Pm-144 |  | 507.6125 | 0.25837 | 215.2506 | 112.4913 | 64.4939 | 0.25764 | 4.0614 | 19.7391 | 7.0101 | 4.5374 | 20.0023 | 4.3652 | 20.8554 | 7.5159 | 4.732 | 22.3467
Pm-145 |  | 407.2841 | 0.11856 | 98.7732 | 695.0086 | 71.3352 | 0.1185 | 163.7966 | 236.6497 | 167.2659 | 163.7966 | 120.8336 | 210.7642 | 267.9653 | 196.2022 | 192.7098 | 138.0651
Pm-146 |  | 94.1655 | 0.027213 | 22.6721 | 45.9773 | 13.0759 | 0.027189 | 1.6735 | 8.0679 | 2.8712 | 1.8669 | 8.1635 | 1.7695 | 8.5078 | 3.0583 | 1.9926 | 9.1335
Pm-147 |  | 521.291 | 0.33798 | 281.5787 | 2522913.2938 | 182.8115 | 0.33776 | 304599.9218 | 708252.5561 | 357438.6837 | 305707.5578 | 435593.6705 | 360146.3662 | 829039.543 | 423297.8735 | 355240.2271 | 501182.8075
Pm-148 |  | 9010.6336 | 91.3417 | 76099.0889 | 21153.005 | 5834.4638 | 90.0401 | 701.8264 | 3759.7844 | 1313.8716 | 825.6781 | 3828.1441 | 714.5314 | 3838.542 | 1335.9641 | 851.8797 | 4202.0954
Pm-148m |  | 2183.6698 | 5.9584 | 4964.1353 | 778.3577 | 514.3647 | 5.8972 | 27.688 | 135.4344 | 48.0277 | 31.0073 | 138.6211 | 29.3925 | 142.4166 | 51.0685 | 32.4473 | 154.6226
Pm-149 |  | 57837.9344 | 640.1615 | 533334.8945 | 1740140.1553 | 50660.2253 | 632.9233 | 87842.971 | 388221.8681 | 140304.7453 | 94317.8829 | 307099.0266 | 102143.6731 | 429775.3504 | 153435.2287 | 107765.0089 | 345683.0366
Pm-150 |  | 5815800.1999 | 100920.9001 | 84079783.914 | 402745.6261 | 374981.8595 | 79594.6878 | 13327.7672 | 70792.7931 | 24703.7351 | 15596.3233 | 72642.3346 | 13557.3673 | 71770.1461 | 25067.216 | 16233.0308 | 80006.3895
Pm-151 |  | 154489.2473 | 1850.9666 | 1542087.6082 | 163700.3587 | 75585.0123 | 1808.8418 | 6343.5059 | 28464.4498 | 10255.0904 | 6831.4679 | 28533.0388 | 7200.824 | 31563.3525 | 11336.3078 | 7758.5388 | 32519.4709
Pm-152 |  | . | . | . | 73691436.5663 | 73691436.5663 | 73691436.5663 | . | . | . | . | . | 2719958.911 | 14140993.0547 | 5027487.8463 | 3180534.2708 | 14638981.5145
Pm-152m |  | . | . | . | 8257016.9236 | 8257016.9236 | 8257016.9236 | . | . | . | . | . | 299659.4344 | 1515374.5417 | 531916.9309 | 346313.6403 | 1640276.3162
Pm-153 |  | . | . | . | 201024044.925 | 201024044.925 | 201024044.925 | . | . | . | . | . | 13939867.9874 | 48690582.0003 | 19232242.8967 | 14039282.1085 | 39933911.113
Pm-154 |  | . | . | . | 31859982.6743 | 31859982.6743 | 31859982.6743 | . | . | . | . | . | 973084.7564 | 5602243.2021 | 1927081.0946 | 1200156.8301 | 6329062.3599
Pm-154m |  | . | . | . | 19912356.7304 | 19912356.7304 | 19912356.7304 | . | . | . | . | . | 676761.9551 | 3608895.6171 | 1252960.5905 | 804827.0066 | 3955637.6652
Po-203 |  | 153750716.9727 | 1791848.7747 | 1492835058.5183 | 1586569.5505 | 1568714.6087 | 836905.8581 | 53459.6299 | 276662.0973 | 97828.7146 | 62162.3603 | 284825.8969 | 55110.2447 | 288716.6601 | 101656.3902 | 65091.1574 | 315175.8658
Po-204 |  | 4677048.0927 | 24236.8861 | 20192369.9126 | 379010.522 | 344615.7178 | 22669.7303 | . | . | . | . | . | 14733.664 | 71362.985 | 25652.8361 | 16847.3005 | 75291.3538
Po-205 |  | 46140174.4834 | 689543.8446 | 574476618.9047 | 599347.5166 | 591053.2639 | 318431.961 | 20312.4724 | 105231.2813 | 37086.7189 | 23604.3648 | 107707.3114 | 20918.1399 | 109703.6107 | 38544.5292 | 24559.4288 | 119061.829
Po-206 |  | 1618.5973 | 2.6779 | 2230.9994 | 6145.8208 | 813.8281 | 2.6723 | . | . | . | . | . | 233.3551 | 1147.2809 | 410.8065 | 268.4811 | 1220.8821
Po-207 |  | 6310082.296 | 86692.9471 | 72226112.2636 | 210495.9503 | 203127.8782 | 60811.9903 | 7255.2986 | 36715.3213 | 13082.4708 | 8353.5777 | 37664.5282 | 7491.7772 | 38441.2552 | 13710.5225 | 8765.6159 | 41815.5279
Po-208 |  | 0.18218 | 0.0002184 | 0.18196 | 2840433.8463 | 0.091033 | 0.00021814 | . | . | . | . | . | 116645.027 | 543598.9896 | 195751.0967 | 128725.7842 | 564259.0307
Po-209 |  | 0.040648 | 3.8769e-05 | 0.0323 | 2155.9101 | 0.017998 | 3.8732e-05 | . | . | . | . | . | 87.6623 | 415.5866 | 148.0989 | 97.8955 | 428.2767
Po-210 | SE | 1.7297 | 0.0025762 | 2.1463 | 47790284.5775 | 0.95781 | 0.0025724 | 1661450.8232 | 8367954.3028 | 2947242.7287 | 1891799.4624 | 8608322.3861 | 1725125.4374 | 8686647.7239 | 3079910.162 | 1946542.9147 | 9493655.2346
Po-211 |  | . | . | . | 1.3183e+12 | 1.3183e+12 | 1.3183e+12 | 45957900945.0806 | 230649066463.7771 | 81849801461.9244 | 52107197550.4082 | 236396870675.9734 | 47752840986.4861 | 240171247321.3986 | 85638925788.882 | 54145859249.5944 | 261888020181.3282
Po-212 |  | . | . | . | . | . | . | . | . | . | . | . | . | . | . | . | .
Po-212m |  | . | . | . | 1760947928.8612 | 1760947928.8612 | 1760947928.8612 | . | . | . | . | . | 47328869.9922 | 298301012.9013 | 100971824.9052 | 60714303.9189 | 349816551.0097
Po-213 | SE | . | . | . | 3.5248e+19 | 3.5248e+19 | 3.5248e+19 | . | . | . | . | . | 1.2794e+18 | 6.412e+18 | 2.2835e+18 | 1.4388e+18 | 7.0022e+18
Po-214 | SE | . | . | . | 4.0835e+17 | 4.0835e+17 | 4.0835e+17 | 14141575857990026 | 71487745605648120 | 25362608875742988 | 16147820183864046 | 73376101149948272 | 14732865615411396 | 74210681826328944 | 26481072056164500 | 16618956584522678 | 81120254528071200
Po-215 |  | . | . | . | 17646489958768398 | 17646489958768398 | 17646489958768398 | 6.4828e+14 | 2998188647875691 | 1.0688e+15 | 7.0432e+14 | 3.0555e+15 | 6.6853e+14 | 3196774554787926 | 1143465507415938 | 7.9669e+14 | 3505517768941265
Po-216 |  | . | . | . | 2.5081e+15 | 2.5081e+15 | 2.5081e+15 | 8.6972e+13 | 4.3883e+14 | 1.5516e+14 | 9.9024e+13 | 4.5196e+14 | 9.0358e+13 | 4.5728e+14 | 1.6183e+14 | 1.0163e+14 | 4.9823e+14
Po-218 | SE | . | 172788.1977 | 143954268.3092 | 4936400978658710 | 143954264.1112 | 172788.1977 | 7.0491e+14 | 1.5277e+15 | 806790798254508 | 7.0732e+14 | 9.0986e+14 | 7.5974e+14 | 1.6465e+15 | 8.6954e+14 | 7.6234e+14 | 9.8063e+14
Pr-134 |  | 593041401.8433 | 14994649.8579 | 12492426433.8094 | 2674927.169 | 2662348.5111 | 2261324.8986 | . | . | . | . | . | 98728.0441 | 489349.8669 | 172855.6081 | 113047.5779 | 531380.7303
Pr-134m |  | 231368228.5738 | 5636644.2883 | 4696032569.7961 | 2400469.0048 | 2374618.2651 | 1671352.3203 | . | . | . | . | . | 82093.9177 | 431485.963 | 150433.2328 | 98712.4455 | 476858.9544
Pr-135 |  | 323960358.8073 | 7166246.4777 | 5970383288.5229 | 4292900.5412 | 4233753.5353 | 2662601.0574 | . | . | . | . | . | 177908.1282 | 823642.1674 | 295758.078 | 196042.0146 | 852795.041
Pr-136 |  | 797535997.8271 | 26035476.9172 | 21690821935.7901 | 3367255.9008 | 3352580.6074 | 2970525.9913 | 113859.1554 | 585033.5211 | 206249.1057 | 131198.8921 | 600923.3204 | 117384.1284 | 600623.8738 | 213798.6246 | 136352.5815 | 668913.5018
Pr-137 |  | 100073961.4132 | 1858268.701 | 1548171198.4866 | 3141523.0649 | 3039925.1315 | 1154141.5414 | 120336.4995 | 579205.8524 | 206944.1854 | 134375.7577 | 573846.6523 | 130411.5942 | 602865.865 | 219447.0942 | 144475.2077 | 624071.1298
Pr-138 |  | . | . | . | 73159966.6146 | 73159966.6146 | 73159966.6146 | 2795937.1609 | 13246183.7718 | 4705881.0768 | 3087599.6705 | 13307793.9288 | 3025047.2266 | 13902398.472 | 4979876.9457 | 3262684.7342 | 14533403.7274
Pr-138m |  | 16075581.823 | 330267.7898 | 275154545.5379 | 296835.2464 | 291145.1717 | 154824.5426 | 10293.4541 | 52110.6113 | 18338.045 | 11743.2363 | 53219.3477 | 10742.0893 | 54581.4169 | 19059.6638 | 12302.6022 | 58967.0372
Pr-139 |  | 26741139.8888 | 396093.5553 | 329995674.9609 | 2615027.1211 | 2365010.4189 | 339621.2108 | 111010.6201 | 515297.9287 | 189518.9698 | 124124.5121 | 480141.577 | 129829.9884 | 549887.7125 | 206720.6827 | 137859.5314 | 519481.4414
Pr-140 |  | . | . | . | 44815786.0356 | 44815786.0356 | 44815786.0356 | . | . | . | . | . | 2053001.8194 | 8844000.6575 | 3214872.0019 | 2143438.1444 | 8902763.9289
Pr-142 |  | 122965.7277 | 1919.1261 | 1598873.0504 | 1164554.681 | 103988.0982 | 1886.5734 | 43488.5251 | 242004.251 | 85010.3919 | 52737.216 | 213851.8299 | 43208.6202 | 241301.0449 | 83343.4647 | 53480.7705 | 231341.5947
Pr-142m |  | 756995562.7514 | 11780131.1962 | 9814328693.4622 | . | 702788325.4993 | 11599621.4687 | . | . | . | . | . | . | . | . | . | .
Pr-143 |  | 7911.7601 | 39.007 | 32497.7318 | 1457578.3512 | 6335.0652 | 38.8146 | 464728.5849 | 1355458.3725 | 617286.5454 | 474905.1232 | 261293.1802 | 489145.9996 | 1415823.1177 | 650660.8571 | 487076.4473 | 289551.4531
Pr-144 |  | 452576199.7633 | 12030114.18 | 10022595913.0678 | 104692115.2195 | 84308750.9927 | 10538949.1109 | 5019417.3517 | 25262199.1714 | 9356370.0635 | 5953262.4404 | 19199271.3703 | 4955106.0669 | 25014363.7017 | 9281519.103 | 5873004.9653 | 20797341.0592
Pr-144m |  | . | . | . | 1164824347.1586 | 1164824347.1586 | 1164824347.1586 | 146359587.3702 | 368681470.0865 | 208972471.1913 | 161942758.4681 | 204133108.7005 | 187206804.0236 | 417229968.0943 | 243837762.8171 | 189109445.6156 | 231395164.4888
Pr-145 |  | 1427079.6636 | 22418.4716 | 18677402.2662 | 8212030.104 | 1141493.9593 | 22012.5754 | 437967.293 | 2074716.5575 | 765498.8678 | 497467.0513 | 1479964.4777 | 455927.1803 | 2152563.531 | 798982.0112 | 514284.9287 | 1631339.5761
Pr-146 |  | 199190961.937 | 5080750.419 | 4232903164.7155 | 3888791.9553 | 3810891.0938 | 2178692.4596 | . | . | . | . | . | 127262.5069 | 696213.7671 | 240890.8213 | 154803.5512 | 772517.8962
Pr-147 |  | 831659428.5799 | 15626461.9483 | 13018805251.1937 | 13858304.1565 | 13616904.7562 | 7280387.3594 | 536123.1168 | 2583192.3303 | 932619.7359 | 605300.2931 | 2508597.4716 | 574452.1441 | 2719762.3167 | 985807.5689 | 642518.7574 | 2752985.5275
Pr-148 |  | . | . | . | 40941352.3654 | 40941352.3654 | 40941352.3654 | . | . | . | . | . | 1416375.5685 | 7478211.1557 | 2589879.9198 | 1677411.3827 | 8133098.3406
Pr-148m |  | . | . | . | 47472142.3391 | 47472142.3391 | 47472142.3391 | . | . | . | . | . | 1885518.6214 | 8915574.9492 | 3165434.4795 | 2108491.1225 | 9430455.512
Pt-184 |  | 533110767.8519 | 6965082.5895 | 5802788506.5149 | 7359764.5984 | 7250473.6066 | 3554632.8138 | . | . | . | . | . | 352266.8768 | 1482886.536 | 555585.2114 | 382912.757 | 1462034.9789
Pt-186 |  | 17711755.1541 | 283874.2003 | 236502859.1404 | 1075122.9299 | 1009271.0099 | 221765.2364 | 41078.13 | 192159.964 | 69604.6092 | 45767.4143 | 193869.7045 | 44397.9136 | 206354.6896 | 75699.9843 | 48599.4384 | 213575.7617
Pt-187 |  | 20051704.9939 | 244794.2303 | 203944336.2672 | 1062490.22 | 1004056.8884 | 197000.8664 | . | . | . | . | . | 45719.7327 | 208884.738 | 76501.8565 | 51577.9402 | 211066.2434
Pt-188 |  | 17852.4868 | 65.5511 | 54612.2873 | 31203.9767 | 9400.9083 | 65.1749 | 1491.3472 | 5562.208 | 2154.4408 | 1559.4048 | 5383.1507 | 1781.0713 | 6661.1998 | 2588.2573 | 1928.1637 | 6198.7452
Pt-189 |  | 1694592.9494 | 17938.2306 | 14944798.8866 | 292199.9963 | 245137.7747 | 16733.8016 | 11534.1037 | 51722.438 | 19096.1981 | 12815.6708 | 51405.476 | 12885.4975 | 58217.4899 | 21608.8558 | 14418.2599 | 58046.2336
Pt-190 |  | 3.9908 | 6.8037e-05 | 0.056683 | . | 0.055889 | 6.8036e-05 | . | . | . | . | . | . | . | . | . | .
Pt-191 |  | 140439.3898 | 1207.5585 | 1006047.8604 | 78307.0002 | 47881.8315 | 1179.2341 | 3519.8707 | 14028.7155 | 5379.7434 | 3774.8678 | 13635.387 | 3923.0946 | 16140.479 | 6250.862 | 4484.8753 | 15555.8743
Pt-193 |  | 796.1826 | 0.5934 | 494.3758 | 217910.9221 | 304.5684 | 0.59296 | 997849.601 | 993005.6709 | 993005.6709 | 997849.601 | 36285.44 | 1231110.015 | 1190406.5215 | 1206459.2457 | 1231484.0421 | 43288.53
Pt-193m |  | 64023.0507 | 313.3295 | 261042.7905 | 1452876.903 | 49656.2458 | 311.7366 | 120627.3752 | 284725.5199 | 136161.2661 | 121482.8885 | 245051.3201 | 146221.5459 | 362041.7857 | 178639.8154 | 161916.636 | 288617.4991
Pt-195m |  | 49895.5741 | 278.0931 | 231686.5157 | 231223.055 | 34864.0232 | 276.2214 | 17192.6885 | 44032.0266 | 20090.0842 | 17192.6885 | 38960.5624 | 20328.9496 | 55829.6962 | 26001.1868 | 22343.1882 | 45933.0173
Pt-197 |  | 362622.1228 | 3564.5845 | 2969746.5824 | 3184944.2321 | 293392.9701 | 3525.9778 | 185122.2253 | 576745.0038 | 238694.886 | 187799.6128 | 534676.5447 | 228428.2448 | 732852.996 | 306433.6014 | 241992.5924 | 632696.8493
Pt-197m |  | 28546717.1514 | 283479.7319 | 236174217.4713 | 11999850.8097 | 8156684.7246 | 274276.6573 | 575451.4861 | 2132850.7114 | 835530.9833 | 605113.9338 | 2045158.5916 | 678989.2601 | 2582868.3977 | 1018390.092 | 769199.7107 | 2383799.2902
Pt-199 |  | 280123242.8061 | 3512571.5873 | 2926413258.304 | 14370901.5147 | 13606066.1209 | 2794493.3433 | 547793.1736 | 2559390.1299 | 913818.6123 | 601916.4512 | 2528806.2227 | 595008.9775 | 2754073.2758 | 990005.606 | 657063.1179 | 2854814.2284
Pt-200 |  | 213286.82 | 2967.9676 | 2472689.716 | 2115421.8591 | 179673.2393 | 2923.189 | 109828.7701 | 375174.1894 | 149706.0174 | 113182.3204 | 356415.48 | 134995.8784 | 465548.1946 | 186578.4651 | 143553.1531 | 420233.6518
Pt-202 |  | 15829.8812 | 221.5779 | 184602.2317 | 2778907.3699 | 14503.5631 | 218.502 | . | . | . | . | . | 687866.7178 | 2042104.3185 | 966676.6005 | 720080.8616 | 552036.6479
Pu-232 |  | 74451671.0828 | 3491.9083 | 2909198.1665 | 46725143.137 | 2641515.1313 | 3491.4836 | . | . | . | . | . | 2879548.8788 | 9933779.6679 | 3979087.9413 | 3020876.4311 | 9282062.3198
Pu-234 |  | 2560951.453 | 176.4417 | 146998.0734 | 2717387.5222 | 132252.5543 | 176.4181 | 145900.7799 | 465997.4358 | 185886.4198 | 146958.0319 | 449672.0267 | 169244.9047 | 586380.1067 | 235176.9617 | 180102.4649 | 539815.5818
Pu-235 |  | 5695909266.2045 | 107337163.8013 | 89425337377.5007 | 41061329.5235 | 40748863.7921 | 29545748.8175 | 2081880.5254 | 7059568.2709 | 2784941.8176 | 2134189.0813 | 6806147.8715 | 2406653.8874 | 8833921.6157 | 3503837.0797 | 2599108.5595 | 8156932.0923
Pu-236 |  | 5.8646 | 0.00016856 | 0.14043 | 117516.6618 | 0.13715 | 0.00016855 | 70426.6899 | 121262.8569 | 81223.2344 | 71375.4432 | 19293.3621 | 85216.2948 | 149227.6831 | 100530.8032 | 88188.8839 | 23344.9682
Pu-237 |  | 27177.4583 | 76.5256 | 63755.4073 | 29772.5105 | 11618.6965 | 76.1156 | 1659.2706 | 5201.1752 | 2099.8533 | 1660.9689 | 4917.4747 | 1951.3022 | 6573.8016 | 2685.2866 | 2069.0506 | 5914.381
Pu-238 |  | 0.63004 | 2.118e-05 | 0.017645 | 29458.2648 | 0.017165 | 2.1179e-05 | 25733.833 | 37048.7089 | 28253.7632 | 25908.8931 | 4836.3267 | 31137.9379 | 45576.0868 | 34756.8377 | 31996.1474 | 5851.9553
Pu-239 |  | 0.56155 | 1.8421e-05 | 0.015347 | 48782.5003 | 0.014938 | 1.842e-05 | 7881.1797 | 23959.4288 | 10902.0956 | 8201.9254 | 8015.518 | 9528.3463 | 29423.1219 | 13477.0838 | 10226.0068 | 9690.7613
Pu-240 |  | 0.56198 | 1.8435e-05 | 0.015358 | 28641.0591 | 0.01495 | 1.8434e-05 | 23125.3845 | 34439.6596 | 25629.5141 | 23393.8384 | 4702.1615 | 27981.7153 | 42410.2713 | 31560.5919 | 28925.2667 | 5689.6154
Pu-241 |  | 61.1713 | 0.0018409 | 1.5337 | 12384876.1 | 1.4962 | 0.0018409 | 637276.9123 | 2074577.7876 | 820164.0736 | 640960.5939 | 1997949.2387 | 770409.8528 | 2697993.9011 | 1074903.1293 | 817085.8583 | 2460285.4923
Pu-242 |  | 0.59028 | 1.9453e-05 | 0.016207 | 27599.3933 | 0.015774 | 1.9453e-05 | 3777.9792 | 15533.358 | 6774.9338 | 4473.6071 | 4531.1455 | 4571.3548 | 19137.0971 | 8361.6234 | 5527.5403 | 5482.686
Pu-243 |  | 8045206.6507 | 78779.4842 | 65633203.8359 | 12779397.6626 | 4591689.6228 | 77542.1693 | 766598.8395 | 2309562.1087 | 968486.2475 | 778114.2727 | 2120475.1524 | 883121.8631 | 2891973.423 | 1225694.3698 | 979557.6295 | 2538658.1517
Pu-244 |  | 0.56139 | 1.9591e-05 | 0.016322 | 625.8234 | 0.01586 | 1.959e-05 | 16.6765 | 94.0694 | 32.6195 | 20.2466 | 95.8612 | 21.2173 | 119.9583 | 41.5234 | 26.0263 | 124.3213
Pu-245 |  | 435875.0892 | 5507.0663 | 4588077.7981 | 362702.2393 | 189779.4659 | 5358.0172 | 13022.2619 | 61772.2682 | 22061.5243 | 14490.9381 | 62983.4891 | 14159.1426 | 67721.5211 | 24295.5249 | 16058.3431 | 72051.6742
Pu-246 |  | 4305.1344 | 25.3267 | 21100.3549 | 42810.913 | 3299.9828 | 25.1638 | 2020.9333 | 7467.5534 | 2833.8408 | 2068.2066 | 7210.2616 | 2582.2107 | 9198.1726 | 3491.6967 | 2558.1202 | 8504.4911
Ra-219 |  | . | . | . | 3.2563e+12 | 3.2563e+12 | 3.2563e+12 | . | . | . | . | . | 144740956219.6559 | 622262712925.9264 | 222469648538.483 | 159059261551.7177 | 646877046171.5018
Ra-220 |  | . | . | . | 6.6098e+13 | 6.6098e+13 | 6.6098e+13 | . | . | . | . | . | 2.5205e+12 | 1.2062e+13 | 4.3076e+12 | 2.9239e+12 | 1.3131e+13
Ra-221 |  | . | . | . | 5361511305.8533 | 5361511305.8533 | 5361511305.8533 | . | . | . | . | . | 324763405.1353 | 1158361460.7761 | 445714513.3029 | 330872598.4369 | 1065077145.3679
Ra-222 |  | . | . | . | 15885570997.5223 | 15885570997.5223 | 15885570997.5223 | 601114907.3154 | 2678735153.1151 | 948187204.9915 | 639312844.5695 | 2742532862.6441 | 677027132.7535 | 2965768435.115 | 1038450216.7337 | 750458359.7137 | 3155706972.4182
Ra-223 |  | 243.9937 | 0.015495 | 12.9096 | 40252.7327 | 12.2572 | 0.015494 | 1773.6431 | 6875.9526 | 2588.7756 | 1849.5209 | 6848.7211 | 2111.5413 | 8258.1346 | 3092.5662 | 2254.5557 | 7996.3024
Ra-224 |  | 1108.0325 | 0.12477 | 103.9524 | 1669878.8859 | 95.0309 | 0.12476 | 67065.6986 | 284248.5959 | 101752.7582 | 70209.4032 | 291023.4329 | 86691.7181 | 333656.0392 | 116601.5571 | 83769.4651 | 331725.4661
Ra-225 | SE | 310.0893 | 0.013265 | 11.0518 | 389848.9668 | 10.6711 | 0.013265 | 94608.0332 | 129936.9784 | 95153.8488 | 94789.2747 | 65363.2779 | 127473.6432 | 153740.8467 | 116581.4184 | 115813.2396 | 77444.437
Ra-226 | Y | 0.23162 | 3.6456e-05 | 0.030372 | 1736.4551 | 0.026851 | 3.645e-05 | 73.7534 | 290.9886 | 106.4277 | 75.8809 | 295.0135 | 96.7274 | 358.1819 | 129.3706 | 93.1876 | 344.951
Ra-227 |  | 155342017.6048 | 288996.4112 | 240770304.0955 | 14002542.3811 | 12194178.1053 | 282637.2868 | 552941.3785 | 2450709.7106 | 882353.2635 | 595093.8602 | 2369748.7648 | 668697.6289 | 2896381.1101 | 1047364.2771 | 730542.951 | 2781638.7985
Ra-228 |  | 0.26858 | 6.1992e-05 | 0.051647 | 59815.7464 | 0.043317 | 6.1978e-05 | . | . | . | . | . | 153583.8789 | 154988.3913 | 156097.842 | 154717.3393 | 11882.5422
Ra-230 |  | 16415136.755 | 228243.0483 | 190155123.1134 | 12422195.2089 | 6817593.7996 | 221106.1326 | . | . | . | . | . | 616817.3985 | 2546415.9236 | 949215.1452 | 676621.9269 | 2467699.0232
Rb-77 |  | . | . | . | 15554481.7228 | 15554481.7228 | 15554481.7228 | . | . | . | . | . | 606133.2524 | 2925999.2284 | 1044422.747 | 685557.8266 | 3089935.2899
Rb-78 |  | 283615263.1598 | 8698149.14 | 7246650590.0998 | 1437744.9936 | 1430210.9979 | 1228461.1989 | . | . | . | . | . | 40942.1671 | 246056.1904 | 83588.7458 | 51299.5488 | 285611.5088
Rb-78m |  | . | . | . | 5178549.553 | 5178549.553 | 5178549.553 | . | . | . | . | . | 174906.0053 | 921504.4403 | 323122.7044 | 206683.8119 | 1028731.3521
Rb-79 |  | 317379049.0689 | 6707830.2975 | 5588465040.2254 | 2720661.8715 | 2696236.3573 | 1923861.5341 | 99821.7533 | 473581.1575 | 168668.666 | 110275.366 | 479500.922 | 110021.7935 | 517997.9732 | 184975.4016 | 120470.2111 | 540466.0392
Rb-80 |  | . | . | . | 133604206.9622 | 133604206.9622 | 133604206.9622 | 4923776.9833 | 23336651.3272 | 8334518.3312 | 5437666.3287 | 23532757.6409 | 5364991.8261 | 24939896.3075 | 9024769.8203 | 5661032.5361 | 26540797.7794
Rb-81 |  | 20379634.5916 | 170049.0885 | 141672246.3528 | 646699.9777 | 624048.6231 | 133760.7335 | 23138.5356 | 110071.9813 | 39013.8538 | 25438.8579 | 112114.5542 | 25174.7268 | 121431.8963 | 43305.3778 | 29040.964 | 128468.5095
Rb-81m |  | 1087994436.1197 | 6283472.3214 | 5234921553.2154 | 110029171.0779 | 98052230.9226 | 5911727.4625 | 4000608.8712 | 18467722.9691 | 6726263.3178 | 4467523.4344 | 17917620.5828 | 4886792.9028 | 23342362.391 | 8647581.2324 | 5735825.6626 | 21857560.071
Rb-82 |  | . | . | . | 63367863.4572 | 63367863.4572 | 63367863.4572 | 2326989.8419 | 11092195.691 | 3950252.9171 | 2571293.2374 | 11183364.4227 | 2485225.1511 | 11791981.0523 | 4226144.0294 | 2710728.5359 | 12588178.8303
Rb-82m |  | 4478323.4865 | 76657.1008 | 63864991.9139 | 82252.4236 | 80666.9391 | 39329.6648 | 2798.2992 | 14309.4843 | 5052.4846 | 3209.8137 | 14747.7928 | 2919.29 | 14989.2586 | 5315.9911 | 3337.0743 | 16339.6422
Rb-83 |  | 961.9307 | 11.5795 | 9647.2053 | 1493.8131 | 551.6752 | 11.3548 | 53.0206 | 253.4072 | 89.7651 | 58.4833 | 258.0146 | 58.6654 | 279.2501 | 100.151 | 65.0848 | 296.7496
Rb-84 |  | 1592.1084 | 15.1755 | 12643.1143 | 2152.6687 | 853.4374 | 14.928 | 74.3109 | 373.2318 | 132.2733 | 84.5197 | 381.7412 | 78.2412 | 395.5326 | 140.258 | 89.044 | 427.6328
Rb-84m |  | 2095470567.0044 | 25018363.4282 | 20843438665.3258 | 11805921.7965 | 11733171.1034 | 7990340.3508 | . | . | . | . | . | 540871.9093 | 2261470.231 | 796377.1127 | 562511.7396 | 2345274.8242
Rb-86 |  | 2814.5133 | 16.6579 | 13878.1573 | 33625.0857 | 2187.7214 | 16.5518 | 1232.859 | 6429.3204 | 2276.8496 | 1437.7258 | 6063.9998 | 1237.6852 | 6544.3196 | 2306.5062 | 1472.4329 | 6679.7043
Rb-86m |  | . | . | . | 165191118.1463 | 165191118.1463 | 165191118.1463 | . | . | . | . | . | 6352222.2677 | 30241504.8552 | 10871958.824 | 6960397.695 | 32815613.8295
Rb-87 |  | 19.1224 | 0.022829 | 19.0193 | 172458.3413 | 9.5348 | 0.022802 | 18345.595 | 43600.9619 | 21610.9115 | 18409.295 | 28762.4428 | 21851.6421 | 51933.5901 | 25740.9968 | 21927.5158 | 34259.2652
Rb-88 |  | 244201927.0807 | 7445836.5806 | 6203316956.579 | 8286529.0455 | 8004228.5114 | 3859871.1843 | 258647.321 | 1498512.2568 | 519786.7704 | 318670.9609 | 1528846.5131 | 251042.7255 | 1467461.1777 | 503607.6368 | 313193.8038 | 1646138.9704
Rb-89 |  | 522314668.3682 | 12649894.7725 | 10538950981.7207 | 2894415.583 | 2877678.5534 | 2344888.6409 | 90210.4011 | 511648.9456 | 177748.1726 | 109492.8743 | 530874.5423 | 88255.6913 | 507830.4648 | 174946.3001 | 109026.9472 | 574982.6328
Rb-90 |  | . | . | . | 20148516.4254 | 20148516.4254 | 20148516.4254 | . | . | . | . | . | 519209.655 | 3404738.9198 | 1147653.7116 | 673636.5693 | 4002551.3579
Rb-90m |  | . | . | . | 7321748.144 | 7321748.144 | 7321748.144 | . | . | . | . | . | 210285.3237 | 1266313.8644 | 432810.5478 | 263608.8635 | 1454482.9186
Re-178 |  | 964868947.4434 | 21531865.3798 | 17938747939.3214 | 4382751.778 | 4361873.0352 | 3627836.7852 | 139196.0768 | 764598.1682 | 267860.8714 | 167608.312 | 788029.4024 | 142563.7839 | 788961.1645 | 272175.2041 | 171921.9057 | 870644.2058
Re-179 |  | 1209522327.2795 | 20474989.9362 | 17058237967.2082 | 4477066.3658 | 4459389.4627 | 3662636.1355 | . | . | . | . | . | 166509.8858 | 833794.0155 | 295556.3148 | 196477.5601 | 889380.026
Re-180 |  | . | . | . | 31799908.9099 | 31799908.9099 | 31799908.9099 | 1127687.8267 | 5645755.4475 | 2014349.7831 | 1292374.9104 | 5743888.4905 | 1161471.3765 | 5891973.1156 | 2105722.3506 | 1344696.805 | 6317128.5618
Re-181 |  | 516139.9784 | 7490.3481 | 6240400.6232 | 96688.9107 | 80384.8653 | 6859.4139 | 3674.0622 | 17161.7377 | 6210.9146 | 4075.9127 | 17304.0407 | 3886.0076 | 18367.5554 | 6657.118 | 4512.9366 | 19207.4852
Re-182 |  | 46808.7884 | 419.2254 | 349267.4224 | 13743.3604 | 10310.4419 | 403.3108 | . | . | . | . | . | 523.3205 | 2588.0731 | 922.1284 | 609.018 | 2730.1517
Re-182m |  | 1193876.088 | 16102.3783 | 13415303.337 | 102802.3543 | 93988.9085 | 13761.2838 | . | . | . | . | . | 3603.9747 | 19043.5814 | 6763.533 | 4341.2081 | 20421.9355
Re-183 |  | 2707.5404 | 5.9414 | 4949.9351 | 6083.592 | 1359.1789 | 5.9226 | . | . | . | . | . | 455.6961 | 1411.6514 | 603.7461 | 476.9359 | 1208.5202
Re-184 |  | 4646.2195 | 16.417 | 13677.4523 | 1910.1253 | 1231.7279 | 16.2203 | 68.9436 | 339.2813 | 122.0272 | 78.4932 | 345.2301 | 71.6979 | 355.7928 | 128.4834 | 81.9166 | 379.451
Re-184m |  | 729.7723 | 0.85954 | 716.1023 | 997.5562 | 265.3091 | 0.85779 | 39.7521 | 179.2798 | 65.7359 | 43.9002 | 179.0255 | 43.5994 | 197.403 | 72.3995 | 48.7981 | 198.1669
Re-186 |  | 33570.0282 | 318.493 | 265344.6835 | 714839.9508 | 28607.3314 | 315.3606 | 45630.5057 | 149133.8479 | 60249.7386 | 46221.8297 | 123703.5096 | 55121.6509 | 182090.7894 | 73856.0441 | 56450.3974 | 142004.6794
Re-186m |  | 16.8423 | 0.0062498 | 5.2068 | 883.9326 | 3.9594 | 0.0062474 | 94.2667 | 195.13 | 103.0419 | 94.2667 | 149.4002 | 118.8285 | 242.4922 | 133.368 | 124.5831 | 175.5953
Re-187 |  | 7648.9479 | 9.2694 | 7722.6159 | . | 3842.8027 | 9.2582 | . | . | . | . | . | . | . | . | . | .
Re-188 |  | 192196.2185 | 3212.315 | 2676261.8214 | 1196448.3237 | 155945.9391 | 3151.1864 | 55531.8555 | 241832.2742 | 89380.6319 | 60580.2061 | 211549.9259 | 63183.16 | 271549.841 | 100441.4851 | 67227.874 | 237677.3437
Re-188m |  | 506598413.9423 | 7569608.4854 | 6306434497.1438 | 75605121.8647 | 65107831.2894 | 6788506.9691 | 6082095.6711 | 15021304.833 | 7028836.9784 | 6088308.2306 | 12985738.0342 | 7127939.6677 | 18763326.4569 | 8940382.656 | 7830782.0461 | 15019139.7121
Re-189 |  | 243294.721 | 3020.0569 | 2516086.644 | 1070166.0079 | 183751.9771 | 2974.7361 | 45969.8189 | 191906.4481 | 69832.6242 | 48462.1585 | 185362.1729 | 57758.3504 | 226696.4722 | 81544.8563 | 57967.3658 | 212591.0572
Re-190 |  | . | . | . | 22079771.8056 | 22079771.8056 | 22079771.8056 | . | . | . | . | . | 868382.6134 | 4111114.4407 | 1469181.608 | 968421.9506 | 4386199.8947
Re-190m |  | 4121389.1801 | 65503.9717 | 54573034.7467 | 515344.4631 | 454254.2393 | 57308.7703 | . | . | . | . | . | 20651.3101 | 97058.052 | 34946.9222 | 23139.3853 | 102374.4199
Rh-100 |  | 298485.0103 | 6249.6336 | 5206729.6121 | 28723.9464 | 26071.2216 | 5046.0759 | 894.5062 | 5070.6021 | 1748.951 | 1082.2878 | 5232.8613 | 893.5666 | 5085.6476 | 1753.1579 | 1096.883 | 5706.0812
Rh-100m |  | . | . | . | 360165299.9675 | 360165299.9675 | 360165299.9675 | . | . | . | . | . | 17779526.99 | 83616814.4594 | 31297531.508 | 20599694.3087 | 71547705.0531
Rh-101 |  | 243.0906 | 0.25384 | 211.4822 | 190.4504 | 70.9576 | 0.25324 | 8.0684 | 32.0685 | 11.7279 | 8.324 | 32.1943 | 10.3698 | 39.3034 | 14.3738 | 10.3375 | 37.8334
Rh-101m |  | 176845.4816 | 1694.6617 | 1411866.0457 | 51064.6656 | 38541.6618 | 1625.155 | 1938.2372 | 8615.3922 | 3070.3791 | 2063.8437 | 8754.2184 | 2337.8267 | 9980.376 | 3519.1885 | 2521.1246 | 10144.1189
Rh-102 |  | 572.2459 | 0.96165 | 801.1786 | 603.0414 | 214.8725 | 0.95851 | 22.3892 | 107.3767 | 38.1265 | 24.9063 | 109.0458 | 23.3554 | 112.7802 | 40.3402 | 26.8312 | 119.7956
Rh-102m |  | 46.1663 | 0.058276 | 48.5509 | 22.4704 | 11.5259 | 0.058052 | 0.75693 | 3.7712 | 1.3332 | 0.85615 | 3.8631 | 0.82499 | 4.1174 | 1.465 | 0.93266 | 4.4638
Rh-103m |  | 1578277571.1277 | 14577481.8664 | 12144873106.8752 | 2498413968.4683 | 895900558.8192 | 14361046.2847 | 2508205570.6936 | 2622150575.457 | 2508882732.0248 | 2508205570.6936 | 416722046.6108 | 3029421305.0269 | 3189146194.1695 | 3060371575.7893 | 3128814440.3301 | 496315957.5134
Rh-104 |  | . | . | . | 4026424190.605 | 4026424190.605 | 4026424190.605 | . | . | . | . | . | 291323765.2367 | 1217891880.0193 | 479637695.6347 | 316753269.5458 | 799858871.5626
Rh-104m |  | . | . | . | 601541911.6132 | 601541911.6132 | 601541911.6132 | . | . | . | . | . | 93139596.2061 | 189253911.3897 | 106146818.2419 | 96942802.1939 | 119497750.819
Rh-105 |  | 241505.7892 | 2205.753 | 1837669.2749 | 561051.9442 | 154625.9155 | 2177.307 | 21354.5484 | 95129.9695 | 33744.2156 | 22710.3927 | 97330.2545 | 24309.0167 | 105372.9925 | 36815.3131 | 26603.2835 | 111454.3212
Rh-106 |  | . | . | . | 791378677.1917 | 791378677.1917 | 791378677.1917 | 30455016.0493 | 146635262.4598 | 52439100.4823 | 34057222.2487 | 139992117.9727 | 32186879.889 | 154188416.0771 | 55738730.0357 | 35842338.5237 | 157209281.9217
Rh-106m |  | 11911856.2103 | 205910.6083 | 171549396.0069 | 252120.4607 | 246539.9856 | 112273.9663 | 8592.3671 | 44043.6081 | 15459.7513 | 9844.521 | 45348.6039 | 8854.0185 | 45337.8456 | 15930.5257 | 10248.7036 | 50084.3373
Rh-107 |  | 721628962.7325 | 11934606.1653 | 9943025742.5002 | 13282071.8242 | 13024939.9975 | 6231882.4367 | 510666.9157 | 2294663.4283 | 814578.8968 | 545372.4342 | 2311660.9351 | 577344.3594 | 2533932.4965 | 886909.0394 | 632485.5682 | 2638515.5856
Rh-108 |  | . | . | . | 924588950.0944 | 924588950.0944 | 924588950.0944 | . | . | . | . | . | 37329386.8817 | 176357024.5647 | 63601021.4515 | 42598603.1668 | 183671823.7505
Rh-109 |  | . | . | . | 217776180.4982 | 217776180.4982 | 217776180.4982 | . | . | . | . | . | 9929755.994 | 43008358.9299 | 15279625.0045 | 10886820.7227 | 43261763.2273
Rh-94 |  | . | . | . | 21476763.6206 | 21476763.6206 | 21476763.6206 | . | . | . | . | . | 710953.345 | 3817027.7303 | 1320327.1159 | 847143.9536 | 4266410.8651
Rh-95 |  | . | . | . | 7471355.4551 | 7471355.4551 | 7471355.4551 | . | . | . | . | . | 248468.7749 | 1338405.6465 | 462560.5407 | 294063.2437 | 1484202.7716
Rh-95m |  | . | . | . | 55973419.9384 | 55973419.9384 | 55973419.9384 | . | . | . | . | . | 1808946.3914 | 9967262.8836 | 3479861.2626 | 2151904.3074 | 11119254.8003
Rh-96 |  | . | . | . | 2407817.6827 | 2407817.6827 | 2407817.6827 | . | . | . | . | . | 85582.962 | 436956.8192 | 154518.9387 | 96747.8166 | 478318.787
Rh-96m |  | . | . | . | 49144881.0211 | 49144881.0211 | 49144881.0211 | . | . | . | . | . | 1654907.89 | 8828081.3538 | 3071499.0002 | 1947178.4352 | 9762749.0835
Rh-97 |  | 230479010.2471 | 5328995.5534 | 4439722537.5843 | 2108121.3642 | 2088031.3136 | 1500718.6815 | . | . | . | . | . | 75194.9852 | 381758.5669 | 134285.1301 | 88985.0373 | 418783.3908
Rh-97m |  | 134632876.3875 | 3111134.8345 | 2591966028.7836 | 979100.002 | 971666.6419 | 740631.095 | . | . | . | . | . | 30107.2363 | 172954.7979 | 59165.6539 | 37054.3355 | 194500.5756
Rh-98 |  | . | . | . | 5856041.3801 | 5856041.3801 | 5856041.3801 | . | . | . | . | . | 218863.2612 | 1069618.1881 | 381619.515 | 238533.342 | 1163316.7367
Rh-99 |  | 16965.4067 | 67.8095 | 56493.8248 | 7045.7696 | 4575.1167 | 66.8983 | 260.4325 | 1220.7775 | 434.7862 | 286.4758 | 1230.6835 | 287.5771 | 1349.8439 | 483.2167 | 325.1236 | 1399.6591
Rh-99m |  | 13246447.5728 | 256681.7198 | 213848107.9924 | 502665.6408 | 483193.997 | 167763.8049 | 17823.2948 | 86760.0288 | 30694.9726 | 19958.8048 | 88569.7472 | 19436.6251 | 94078.3234 | 33250.0645 | 22313.5191 | 99855.7413
Rn-207 |  | . | . | . | 10165676.0034 | 10165676.0034 | 10165676.0034 | . | . | . | . | . | 390822.6774 | 1878868.66 | 673499.7257 | 442385.7617 | 2019436.0435
Rn-209 |  | . | . | . | 2790952.8417 | 2790952.8417 | 2790952.8417 | . | . | . | . | . | 98705.4846 | 507963.1147 | 178949.7084 | 116830.3203 | 554429.5099
Rn-210 |  | . | . | . | 10524818.4924 | 10524818.4924 | 10524818.4924 | . | . | . | . | . | 409879.5096 | 1974811.2493 | 711490.931 | 465567.3273 | 2090780.5646
Rn-211 |  | . | . | . | 57389.3598 | 57389.3598 | 57389.3598 | . | . | . | . | . | 2026.0573 | 10445.2871 | 3690.0803 | 2350.7059 | 11400.5347
Rn-212 |  | . | . | . | 11367731171.0976 | 11367731171.0976 | 11367731171.0976 | . | . | . | . | . | 428543725.8211 | 2085652185.564 | 744451127.0299 | 464107334.9981 | 2258227200.1934
Rn-215 |  | . | . | . | . | . | . | . | . | . | . | . | . | . | . | . | .
Rn-216 |  | . | . | . | . | . | . | . | . | . | . | . | . | . | . | . | .
Rn-217 |  | . | . | . | . | . | . | . | . | . | . | . | . | . | . | . | .
Rn-218 | SE | . | . | . | 2.075e+14 | 2.075e+14 | 2.075e+14 | 7.4243e+12 | 3.6076e+13 | 1.2816e+13 | 8.2809e+12 | 3.693e+13 | 8.0387e+12 | 3.8205e+13 | 1.379e+13 | 8.5757e+12 | 4.122e+13
Rn-219 |  | . | . | . | 23854432187.8864 | 23854432187.8864 | 23854432187.8864 | 911704059.9868 | 4047096202.6798 | 1440664434.4131 | 969590032.0494 | 4136625644.6352 | 1031787998.2722 | 4496601447.5097 | 1587559627.7292 | 1138996005.5258 | 4738740457.6222
Rn-220 |  | . | 6986653.2128 | 5820759544.6766 | 157657046611.2456 | 5613506691.9889 | 6986343.6094 | 5684200093.1708 | 27248289281.5834 | 9657028115.2794 | 6295118794.7733 | 27833789712.4273 | 6074725692.1646 | 28946266716.2021 | 10384185390.2054 | 6699719626.1715 | 31318952357.4293
Rn-222 | Y | . | 593.1058 | 494131.5758 | 42954426.2798 | 488511.9183 | 593.0976 | 1557425.3819 | 7389616.5046 | 2618583.9562 | 1710808.1847 | 7527556.0127 | 1649594.9419 | 7857692.3487 | 2807019.023 | 1858095.6093 | 8533000.3264
Rn-223 |  | . | . | . | 10714460.7627 | 10714460.7627 | 10714460.7627 | . | . | . | . | . | 429684.5145 | 2082347.0451 | 746314.4099 | 483221.8137 | 2128453.4588
Ru-103 |  | 5187.4501 | 12.6669 | 10553.1038 | 3283.7629 | 1689.0166 | 12.5876 | 119.5276 | 563.3473 | 200.119 | 130.9112 | 575.7351 | 126.167 | 598.6111 | 214.8908 | 142.3818 | 652.3274
Ru-105 |  | 2901691.4917 | 28290.6785 | 23569688.0507 | 459019.0067 | 389770.4016 | 26405.7654 | 16534.3512 | 80531.7512 | 28694.323 | 18544.4095 | 81955.3627 | 17560.8078 | 85086.1891 | 30481.911 | 19562.7568 | 91185.2322
Ru-106 |  | 49.9166 | 0.061725 | 51.4244 | . | 25.3297 | 0.061648 | . | . | . | . | . | . | . | . | . | .
Ru-107 |  | . | . | . | 68675357.7086 | 68675357.7086 | 68675357.7086 | . | . | . | . | . | 2557719.2633 | 12909653.4428 | 4581481.6701 | 2964484.2819 | 13642525.3576
Ru-108 |  | . | . | . | 292404126.7844 | 292404126.7844 | 292404126.7844 | . | . | . | . | . | 18679224.1709 | 67123138.7528 | 24761185.0356 | 17960124.4121 | 58086784.6552
Ru-92 |  | . | . | . | 12117276.0944 | 12117276.0944 | 12117276.0944 | . | . | . | . | . | 485689.6215 | 2324504.462 | 814642.0685 | 539729.7053 | 2407126.1061
Ru-94 |  | 58541414.3512 | 646375.0926 | 538511627.1521 | 3428767.4904 | 3219690.255 | 538845.0053 | 121534.8633 | 582659.6107 | 206706.6687 | 134960.2261 | 595209.2023 | 131175.3575 | 637885.4268 | 226985.6351 | 154782.3765 | 681132.9274
Ru-95 |  | 44188002.5732 | 524747.5622 | 437180619.6622 | 768495.0787 | 754055.4222 | 309640.3452 | . | . | . | . | . | 27484.9769 | 140502.4708 | 49225.3572 | 32164.455 | 152663.3999
Ru-97 |  | 375864.6438 | 3278.0156 | 2730998.6893 | 91653.0145 | 71749.319 | 3138.3984 | 3642.5375 | 15476.6072 | 5530.9842 | 3806.9398 | 15601.8514 | 4840.5038 | 18768.9036 | 6678.1584 | 4757.4249 | 18207.0923
S-35 |  | 12032.1378 | 9.0731 | 7559.037 | 63737011.0024 | 4642.1285 | 9.0663 | 12309169.7888 | 22018558.0274 | 13272156.2243 | 12309169.7888 | 10629999.806 | 14661588.904 | 26226549.117 | 15808612.7472 | 14661588.904 | 12661510.8801
S-37 |  | . | . | . | 7516270.625 | 7516270.625 | 7516270.625 | . | . | . | . | . | 182274.9858 | 1247815.7263 | 411881.3984 | 240644.2979 | 1493125.2784
S-38 |  | 3887456.5012 | 35590.6659 | 29651494.3052 | 353662.6282 | 320665.3203 | 32069.7368 | . | . | . | . | . | 9935.9704 | 61066.4227 | 20542.6476 | 12657.8909 | 70255.9336
Sb-111 |  | . | . | . | 48497026.7964 | 48497026.7964 | 48497026.7964 | . | . | . | . | . | 1926309.9437 | 9179270.5729 | 3272816.2051 | 2166725.4991 | 9634051.28
Sb-113 |  | . | . | . | 10769669.4395 | 10769669.4395 | 10769669.4395 | . | . | . | . | . | 412878.5101 | 1991291.1595 | 712418.5709 | 471909.9351 | 2139420.7955
Sb-114 |  | . | . | . | 10126194.3173 | 10126194.3173 | 10126194.3173 | . | . | . | . | . | 342997.9087 | 1817432.197 | 630767.6763 | 405563.7506 | 2011592.9113
Sb-115 |  | 421240612.8336 | 9512581.656 | 7925175156.4355 | 3191688.4636 | 3166421.6689 | 2376360.0049 | 116681.7309 | 555386.1322 | 196661.3189 | 128819.7633 | 562054.0184 | 123646.7327 | 594418.2121 | 212338.2576 | 141307.7027 | 634036.6072
Sb-116 |  | 711258568.8525 | 21226603.4909 | 17684426449.5487 | 2686039.4339 | 2675529.0271 | 2376358.062 | 86745.1738 | 471030.273 | 163510.5088 | 102556.404 | 483221.6448 | 87423.966 | 481337.0541 | 164784.3379 | 105244.3537 | 533588.2085
Sb-116m |  | 71310561.9361 | 1396283.5827 | 1163279576.606 | 507599.4365 | 503793.5261 | 370333.6924 | 16971.4039 | 88392.7289 | 31197.4337 | 19826.4065 | 91048.3044 | 17373.4552 | 91902.1704 | 32200.9102 | 20793.7593 | 100835.8517
Sb-117 |  | 82918425.1709 | 1006543.6229 | 838577244.6065 | 3011703.0277 | 2896111.3463 | 747609.3248 | 135166.0795 | 537226.0712 | 198307.0415 | 140505.2802 | 519869.5366 | 176969.0237 | 651072.9614 | 242262.7113 | 172458.237 | 598282.0665
Sb-118 |  | . | . | . | 29999025.0117 | 29999025.0117 | 29999025.0117 | . | . | . | . | . | 1211738.7214 | 5746858.1104 | 2027996.1036 | 1359188.2924 | 5959378.6342
Sb-118m |  | 4015941.0245 | 90156.0041 | 75111273.6298 | 121135.7359 | 117405.0184 | 51030.5764 | 4056.8365 | 21298.3917 | 7478.3679 | 4722.4815 | 21844.5043 | 4251.8469 | 22111.0759 | 7719.264 | 4975.2409 | 24063.906
Sb-119 |  | 1061128.4575 | 17598.9756 | 14662156.8827 | 2995374.9957 | 743802.0222 | 17212.3765 | 2116838.6453 | 2172129.207 | 2109168.9401 | 2116838.6453 | 511201.4292 | 2673341.1861 | 2595728.4482 | 2531002.7281 | 2622593.6016 | 595038.4636
Sb-120 |  | 1606114029.6078 | 39823353.3794 | 33177854578.3951 | 11687624.0936 | 11599131.654 | 8985201.9848 | . | . | . | . | . | 501615.085 | 2328430.1475 | 835567.6899 | 558584.2475 | 2321774.7004
Sb-120m |  | 24355.0259 | 252.453 | 210325.027 | 4649.4229 | 3832.9701 | 237.12 | . | . | . | . | . | 162.549 | 846.0696 | 297.6704 | 191.2914 | 923.6191
Sb-122 |  | 28412.7066 | 322.6666 | 268821.7998 | 51528.5073 | 17146.1324 | 317.0802 | 1879.7671 | 9078.4206 | 3216.1877 | 2088.6301 | 9130.2973 | 2008.3843 | 9589.3128 | 3440.9528 | 2199.197 | 10236.2622
Sb-122m |  | . | . | . | 358358709.1142 | 358358709.1142 | 358358709.1142 | . | . | . | . | . | 48181091.171 | 103758680.2733 | 54849764.4795 | 51112326.9544 | 71188821.4251
Sb-124 |  | 946.4223 | 2.6867 | 2238.3428 | 600.2156 | 315.5134 | 2.6672 | 19.3958 | 105.5477 | 36.7459 | 22.9438 | 109.066 | 19.7772 | 107.6022 | 37.2752 | 23.292 | 119.2343
Sb-124m |  | . | . | . | 134050409.9765 | 134050409.9765 | 134050409.9765 | 4818236.9173 | 23314049.6 | 8266582.9464 | 5360687.4312 | 23807758.8856 | 5146637.802 | 24694468.0991 | 8841920.5032 | 5593949.7762 | 26629437.0838
Sb-124n |  | 1706272789.0637 | 25029628.4757 | 20852823864.5855 | 9.2677e+12 | 1576949301.5767 | 24667706.7405 | 6.3923e+12 | 6.5268e+12 | 6.3753e+12 | 6.3923e+12 | 1.5789e+12 | 8.0388e+12 | 7.6247e+12 | 7.578e+12 | 7.7678e+12 | 1.8411e+12
Sb-125 |  | 142.6192 | 0.12817 | 106.7826 | 145.8524 | 43.0427 | 0.12794 | 5.4063 | 25.5044 | 9.0682 | 5.9356 | 25.6431 | 5.8767 | 27.5819 | 9.9324 | 6.5239 | 28.9739
Sb-126 |  | 4613.3298 | 29.6985 | 24742.5748 | 1884.3639 | 1269.2572 | 29.0536 | 66.4045 | 326.5295 | 115.9478 | 74.7924 | 335.1548 | 70.2124 | 343.0065 | 123.2431 | 78.0223 | 374.3334
Sb-126m |  | 481609205.4224 | 11262593.8447 | 9383155084.7639 | 3086925.0219 | 3066262.7304 | 2410725.8026 | 110634.8495 | 538223.5922 | 191038.0831 | 123528.3846 | 547642.505 | 116879.5905 | 568181.5853 | 203183.8233 | 129798.6471 | 613225.0969
Sb-127 |  | 20794.5894 | 162.7649 | 135603.6039 | 23853.496 | 10268.3696 | 160.4147 | 855.733 | 4156.3279 | 1476.3623 | 956.8323 | 4238.6775 | 913.1014 | 4392.3944 | 1570.8495 | 1010.9237 | 4738.5545
Sb-128 |  | 509001.7193 | 8479.0712 | 7064131.1705 | 55358.5732 | 49577.9933 | 7248.156 | . | . | . | . | . | 2039.5631 | 10113.585 | 3607.7879 | 2281.9186 | 10997.114
Sb-128m |  | 1036994696.9266 | 31359587.5036 | 26126474682.3528 | 4592201.5743 | 4571155.3202 | 3990216.3809 | . | . | . | . | . | 174369.8709 | 850837.0109 | 303328.4483 | 193139.7024 | 912251.9127
Sb-129 |  | 1890135.065 | 27125.5528 | 22598992.0659 | 247106.2419 | 216442.9636 | 24130.393 | 8200.922 | 43098.1551 | 15148.3614 | 9543.763 | 44508.6401 | 8372.8855 | 44232.0968 | 15535.8444 | 9774.2585 | 49088.2506
Sb-130 |  | 85928700.1964 | 1832512.5316 | 1526713074.7812 | 723671.8243 | 717290.9636 | 515682.352 | 25027.563 | 126115.454 | 44544.0897 | 28571.2887 | 129660.8683 | 26081.5209 | 131129.2084 | 46419.9254 | 29856.1352 | 143759.1524
Sb-130m |  | . | . | . | 5467617.0853 | 5467617.0853 | 5467617.0853 | . | . | . | . | . | 193146.0433 | 993376.2152 | 349948.7819 | 222057.4304 | 1086155.3142
Sb-131 |  | 129616296.4026 | 3212373.2646 | 2676310355.127 | 2016522.1262 | 1984158.3234 | 1227122.2713 | 65345.2978 | 354089.8325 | 123376.2482 | 77291.0958 | 365512.0851 | 65884.0748 | 358309.1966 | 124601.2285 | 78546.7204 | 400586.9814
Sb-133 |  | . | . | . | 14356952.0034 | 14356952.0034 | 14356952.0034 | . | . | . | . | . | 441766.1633 | 2546193.0224 | 867814.6322 | 543145.8274 | 2852043.1243
Sc-42m |  | . | . | . | 22053652.2017 | 22053652.2017 | 22053652.2017 | . | . | . | . | . | 734251.6631 | 3936163.806 | 1366163.9482 | 887035.1932 | 4381011.1724
Sc-43 |  | 4510403.1079 | 71234.6005 | 59347368.2439 | 398398.4047 | 363820.2805 | 59630.7128 | 14507.8494 | 68426.1967 | 24223.8725 | 15945.5642 | 69592.0428 | 14941.7917 | 72867.9266 | 25627.6275 | 18347.3171 | 79142.8035
Sc-44 |  | 2738646.2722 | 47999.2465 | 39989400.3181 | 186032.1192 | 173443.4981 | 37630.4552 | 6303.2385 | 32273.7935 | 11301.261 | 7218.2248 | 32946.9892 | 6463.095 | 33463.1087 | 11619.0259 | 7544.1211 | 36955.7289
Sc-44m |  | 23330.3355 | 304.3743 | 253582.0424 | 95100.0688 | 17445.4957 | 299.5083 | 3636.3307 | 16353.2354 | 5799.9475 | 3896.9412 | 16811.442 | 4351.0323 | 18307.2065 | 6354.1647 | 4487.4075 | 18891.8579
Sc-46 |  | 1335.3613 | 2.5004 | 2083.1416 | 390.5863 | 263.9108 | 2.4799 | 13.0254 | 68.4454 | 24.0724 | 15.1565 | 70.6969 | 13.17 | 69.7266 | 24.538 | 15.5484 | 77.5909
Sc-47 |  | 71281.755 | 505.7447 | 421348.8309 | 178895.2507 | 45471.0204 | 500.776 | 7886.9859 | 30237.3349 | 11108.9339 | 8042.1397 | 30814.7312 | 10179.5757 | 36818.0717 | 13370.2386 | 9572.2949 | 35537.9728
Sc-48 |  | 53443.359 | 724.5169 | 603613.5897 | 10874.682 | 8902.7535 | 670.7366 | 355.6845 | 1909.3491 | 669.2987 | 418.4523 | 1976.0248 | 356.9149 | 1934.2196 | 673.0694 | 428.0429 | 2160.2818
Sc-49 |  | 71279014.6446 | 1225775.4507 | 1021224889.3894 | 95591387.7324 | 39262209.1658 | 1190050.218 | 14449398.5819 | 50935379.9492 | 22516749.2242 | 15913864.6544 | 17708661.4199 | 14124551.2426 | 50051129.5714 | 21763362.726 | 15806087.4938 | 18989459.6057
Sc-50 |  | . | . | . | 17604378.1448 | 17604378.1448 | 17604378.1448 | . | . | . | . | . | 568754.6343 | 3132649.2549 | 1082169.4331 | 690026.2747 | 3497152.1556
Se-70 |  | 71827629.8672 | 1071348.6405 | 892567962.7621 | 3001441.3406 | 2871782.0266 | 780945.8901 | 115175.1198 | 534145.4833 | 190716.8867 | 126003.5499 | 539027.9831 | 125057.7307 | 585095.6265 | 208713.1042 | 145625.4071 | 596243.5576
Se-71 |  | . | . | . | 12051335.6577 | 12051335.6577 | 12051335.6577 | . | . | . | . | . | 453026.9534 | 2229861.7771 | 789257.7075 | 510702.6355 | 2394026.8794
Se-72 |  | 3685.2633 | 39.6094 | 32999.5675 | 301819.5797 | 3279.0358 | 39.1831 | . | . | . | . | . | 70250.746 | 99392.0778 | 67582.8693 | 67920.1843 | 59957.1871
Se-73 |  | 2555138.4485 | 20305.7751 | 16917260.7939 | 193447.0759 | 177940.6297 | 18245.5735 | 7314.3609 | 33702.7498 | 12046.4558 | 7990.4783 | 34000.0089 | 7754.0352 | 36831.9358 | 13135.1096 | 9334.537 | 38428.728
Se-73m |  | 245260675.8531 | 2430761.9962 | 2025130009.9261 | 8430932.4716 | 8118073.6784 | 1872372.4785 | 316011.1241 | 1489722.9833 | 530868.1349 | 348220.6385 | 1514674.0087 | 344053.7352 | 1621587.832 | 577782.8069 | 387733.2863 | 1674825.0591
Se-75 |  | 464.2714 | 8.7719 | 7308.1003 | 1372.9718 | 331.2252 | 8.5556 | 55.1153 | 229.6469 | 83.2186 | 57.4706 | 235.107 | 68.2739 | 272.0995 | 96.9196 | 69.452 | 272.7442
Se-77m |  | . | . | . | 3647708026.9938 | 3647708026.9938 | 3647708026.9938 | 155811717.6236 | 600766572.927 | 221567121.3914 | 159017720.0439 | 613354063.0264 | 212230031.08 | 765975641.6495 | 280300198.621 | 200112872.9172 | 724625992.7279
Se-79 |  | 13.4985 | 0.054918 | 45.7534 | 1012438.5869 | 10.4232 | 0.054695 | 204447.3842 | 356317.3497 | 218970.3537 | 204447.3842 | 168853.5721 | 243519.551 | 424413.5543 | 260818.0213 | 243519.551 | 201123.3659
Se-79m |  | . | . | . | 2440092938.5356 | 2440092938.5356 | 2440092938.5356 | . | . | . | . | . | 167654978.4499 | 538091969.5759 | 224255002.6743 | 175452884.4243 | 484730344.3286
Se-81 |  | 802689235.9143 | 15514477.3343 | 12925508004.1573 | 257063952.2194 | 191818513.9602 | 14369504.8135 | 18786715.1598 | 80067190.7999 | 30241205.1582 | 20442687.0127 | 45443540.7243 | 21055732.8685 | 86736545.9799 | 32689826.3759 | 22407127.0212 | 51066373.7868
Se-81m |  | 106606684.2329 | 903100.8149 | 752396394.6631 | 111981453.7403 | 50918022.2175 | 888410.0053 | 5990390.6512 | 19190321.8097 | 7637748.0803 | 6010031.2763 | 18553234.2031 | 7086632.1404 | 24050793.3168 | 9768060.5178 | 7432271.47 | 22245385.728
Se-83 |  | 310720128.5245 | 4675485.0506 | 3895266217.6566 | 1637269.9786 | 1628007.2708 | 1207915.1764 | 53611.8304 | 287206.2341 | 99966.8108 | 63072.7416 | 295412.1265 | 54713.9031 | 294409.9315 | 102232.7251 | 65455.9178 | 325247.6281
Se-83m |  | . | . | . | 81643600.5218 | 81643600.5218 | 81643600.5218 | . | . | . | . | . | 2704105.8469 | 14740250.3862 | 5131339.8299 | 3250886.4739 | 16218698.0537
Se-84 |  | . | . | . | 69780515.4706 | 69780515.4706 | 69780515.4706 | . | . | . | . | . | 2650975.8996 | 12805230.0468 | 4544372.6596 | 3251600.1953 | 13862067.6112
Si-31 |  | 10587350.528 | 155628.2037 | 129657838.2016 | 50975958.7369 | 8211391.7731 | 152913.6169 | 8842447.1348 | 31685435.5664 | 13758149.6538 | 9681660.8675 | 9273786.0194 | 8858327.448 | 31941437.0988 | 13728838.8132 | 9897396.6082 | 10126497.0857
Si-32 |  | 46.2634 | 0.0037115 | 3.0922 | 517855.5491 | 2.8984 | 0.0037113 | 74138.4477 | 152598.2621 | 83111.5535 | 74138.4477 | 86367.47 | 88307.1288 | 181761.4856 | 98995.0948 | 88307.1288 | 102873.2532
Sm-139 |  | . | . | . | 24487719.3861 | 24487719.3861 | 24487719.3861 | . | . | . | . | . | 955596.6356 | 4552609.582 | 1605721.9093 | 1063448.4088 | 4864544.4861
Sm-140 |  | 252057909.2794 | 6823191.5683 | 5684575466.4592 | 11052015.842 | 10568088.8803 | 4149247.5391 | . | . | . | . | . | 431763.414 | 2091369.4775 | 744454.9241 | 488843.1339 | 2195509.589
Sm-141 |  | 910476825.4062 | 25357654.2534 | 21126110532.5019 | 6567201.802 | 6518160.5767 | 5186560.4525 | 226524.1908 | 1134691.5592 | 399920.2854 | 257008.8128 | 1160142.5848 | 231651.3285 | 1180380.4831 | 414117.4555 | 277953.1505 | 1304590.4689
Sm-141m |  | 232964316.277 | 5176687.6182 | 4312830899.9208 | 2132331.2918 | 2111956.2908 | 1500518.0525 | 74095.6097 | 374917.8656 | 132313.5888 | 84808.228 | 383079.3429 | 77761.6584 | 394067.5165 | 137905.5691 | 89386.1237 | 423592.7513
Sm-142 |  | 22974068.6723 | 465762.4636 | 388038624.9567 | 11196771.4989 | 7384659.4897 | 438624.2033 | 515142.5472 | 2255166.9881 | 853204.8438 | 568803.2292 | 2047691.6252 | 619162.946 | 2406082.7629 | 942429.5936 | 627886.4991 | 2224265.6492
Sm-143 |  | . | . | . | 18711549.6099 | 18711549.6099 | 18711549.6099 | . | . | . | . | . | 792804.1768 | 3614747.6214 | 1308251.6297 | 866690.0918 | 3717094.4361
Sm-143m |  | . | . | . | 122630992.3846 | 122630992.3846 | 122630992.3846 | . | . | . | . | . | 4521766.4637 | 22427117.2051 | 8008803.6238 | 5018299.6705 | 24360942.2515
Sm-145 |  | 2023.2825 | 2.6179 | 2181.0138 | 3434.5329 | 803.9172 | 2.6125 | 717.7821 | 1084.15 | 733.8862 | 717.7821 | 597.8394 | 920.4376 | 1235.5593 | 864.3946 | 852.7411 | 682.2782
Sm-146 |  | 1.9613 | 7.3858e-05 | 0.061533 | . | 0.059661 | 7.3855e-05 | . | . | . | . | . | . | . | . | . | .
Sm-147 |  | 2.1446 | 8.1006e-05 | 0.067488 | . | 0.065429 | 8.1003e-05 | . | . | . | . | . | . | . | . | . | .
Sm-148 |  | 2.4713 | 9.3408e-05 | 0.077821 | . | 0.075445 | 9.3405e-05 | . | . | . | . | . | . | . | . | . | .
Sm-151 |  | 309.0057 | 0.11922 | 99.3236 | 4495689.238 | 75.1625 | 0.11917 | 4700658.6416 | 4729321.1943 | 4706363.3244 | 4700658.6416 | 753018.1319 | 5826372.8718 | 5696070.8205 | 5717364.7942 | 5861442.6309 | 893079.5044
Sm-153 |  | 90780.6805 | 837.6864 | 697898.0128 | 540784.7961 | 69941.8174 | 828.7553 | 43027.9554 | 116779.6392 | 52840.3739 | 43255.3759 | 94284.7594 | 49771.1154 | 134590.5802 | 62317.7589 | 50307.4937 | 107428.2034
Sm-155 |  | 582223153.4488 | 9927047.4672 | 8270477227.8077 | 38140041.7543 | 35640928.7188 | 7771722.4547 | 2185363.5938 | 7300769.2445 | 2900925.1246 | 2222403.6548 | 6547905.8991 | 2392267.0947 | 8500106.5867 | 3371207.4483 | 2517538.8601 | 7576611.2349
Sm-156 |  | 1370586.1939 | 12303.0204 | 10249961.0383 | 1435778.0038 | 656313.251 | 12090.8816 | 66644.8083 | 253682.3497 | 94944.35 | 68637.5102 | 249214.6027 | 83129.5813 | 300472.6498 | 112200.2778 | 81967.8109 | 285220.7615
Sm-157 |  | . | . | . | 27120751.2123 | 27120751.2123 | 27120751.2123 | . | . | . | . | . | 1175078.4852 | 5311219.4864 | 1883594.4232 | 1280090.3705 | 5387602.6056
Sn-106 |  | . | . | . | 40128322.2183 | 40128322.2183 | 40128322.2183 | . | . | . | . | . | 1528845.6105 | 7428336.6446 | 2632709.1806 | 1746123.2067 | 7971587.942
Sn-108 |  | 1349644108.3065 | 30766485.9098 | 25632346570.0973 | 13086226.0525 | 12954009.7535 | 9119090.3122 | . | . | . | . | . | 546337.2973 | 2493940.5141 | 889809.2361 | 612567.7525 | 2599610.351
Sn-109 |  | 802320831.0275 | 22181239.0976 | 18479757797.8088 | 2474600.0389 | 2466661.8007 | 2220074.9852 | . | . | . | . | . | 77804.0596 | 440268.2229 | 150793.561 | 95214.2361 | 491585.263
Sn-110 |  | 2317515.4081 | 41633.1912 | 34685676.7842 | 1278691.2573 | 804908.9486 | 39630.8881 | 50603.9116 | 221629.9134 | 78814.9157 | 53412.0561 | 221421.8102 | 63333.9581 | 256884.5322 | 90060.6468 | 64949.6408 | 254015.1007
Sn-111 |  | 424709524.1163 | 7590566.7266 | 6323895344.1387 | 5284063.7482 | 5214825.6441 | 3092669.008 | 185806.1541 | 941989.3544 | 331922.1468 | 212832.5038 | 951690.0577 | 196508.499 | 993226.1871 | 349517.6415 | 228283.1762 | 1049692.0014
Sn-113 |  | 1579.1034 | 3.0507 | 2541.6524 | 34613.3717 | 947.323 | 3.0446 | 3304.836 | 11377.8783 | 4863.721 | 3446.2194 | 5912.3213 | 4289.09 | 13667.9103 | 5848.2535 | 4331.3798 | 6876.0297
Sn-113m |  | 5387159044.2981 | 29477075.1316 | 24558105461.243 | 530279836.4594 | 473452765.9988 | 27780793.7014 | . | . | . | . | . | 328236711.8363 | 398618418.4818 | 323826417.1146 | 322515518.7533 | 105341367.8053
Sn-117m |  | 13579.8272 | 36.663 | 30544.8939 | 30518.708 | 7186.793 | 36.5205 | 1416.3482 | 5366.371 | 1999.1993 | 1445.1065 | 5223.596 | 1889.1164 | 6603.4774 | 2475.9148 | 1793.0365 | 6062.6149
Sn-119m |  | 1257.34 | 1.4404 | 1200.0325 | 26082.1779 | 599.8869 | 1.4387 | 18835.7397 | 19430.2473 | 18849.8067 | 18835.7397 | 4443.6428 | 23749.6538 | 23260.5526 | 22510.6216 | 23426.6373 | 5181.2875
Sn-121 |  | 493762.1469 | 4149.735 | 3457250.3722 | 666223131.4288 | 431776.1638 | 4115.1245 | 62671110.8373 | 159475594.5414 | 75811827.6258 | 62671110.8373 | 111112078.3119 | 74648256.464 | 189953152.6093 | 90300310.2387 | 74648256.464 | 132346831.0559
Sn-121m |  | 78.7044 | 0.027532 | 22.9377 | 4488.508 | 17.6913 | 0.027522 | 2260.1999 | 2560.173 | 2278.7164 | 2260.1999 | 773.333 | 2908.7289 | 3022.1623 | 2723.0163 | 2755.9967 | 891.6529
Sn-123 |  | 466.7516 | 0.85841 | 715.1609 | 31652.2506 | 279.928 | 0.85681 | 2101.5838 | 10031.9295 | 3738.3943 | 2421.5481 | 5736.2902 | 2110.4326 | 10204.5286 | 3773.354 | 2480.2298 | 6287.7959
Sn-123m |  | 230225069.4917 | 3100722.3901 | 2583291154.9608 | 15852125.7706 | 14746282.6571 | 2564549.1263 | 731738.6048 | 2807343.301 | 1036802.9237 | 748624.8803 | 2728632.7411 | 953310.756 | 3442160.1852 | 1255070.987 | 900265.4553 | 3149062.9975
Sn-125 |  | 4359.1294 | 34.3508 | 28618.5311 | 19675.385 | 3172.8815 | 34.0233 | 670.6623 | 3556.5422 | 1251.2355 | 789.0144 | 3570.0652 | 673.9243 | 3607.5855 | 1259.6065 | 805.0305 | 3908.5627
Sn-125m |  | . | . | . | 26922291.33 | 26922291.33 | 26922291.33 | . | . | . | . | . | 1143410.1343 | 5130098.4206 | 1800663.4624 | 1297212.892 | 5348178.0716
Sn-126 |  | 5.773 | 0.0024231 | 2.0188 | 245.7736 | 1.4867 | 0.0024221 | 17.7896 | 48.3315 | 21.1923 | 17.748 | 41.5254 | 20.1787 | 58.7259 | 26.1622 | 21.7816 | 48.8235
Sn-127 |  | 9648689.4744 | 127763.9372 | 106443404.9154 | 397900.6521 | 380774.5653 | 95750.9013 | 13063.7819 | 70200.0781 | 24556.6813 | 15400.0768 | 72261.8986 | 13160.174 | 71537.0705 | 24853.0698 | 15734.0979 | 79043.9237
Sn-127m |  | . | . | . | 38256064.6152 | 38256064.6152 | 38256064.6152 | . | . | . | . | . | 1433097.1147 | 7093181.9604 | 2528017.2504 | 1669463.1419 | 7599659.4559
Sn-128 |  | 32021758.3089 | 515371.519 | 429369198.2197 | 2579290.6205 | 2373823.7675 | 423858.112 | 99113.7362 | 456209.4357 | 164785.6739 | 108705.3881 | 450316.3071 | 109495.6109 | 503560.2441 | 184201.2377 | 122659.4654 | 512382.2994
Sn-129 |  | . | . | . | 40436294.1262 | 40436294.1262 | 40436294.1262 | . | . | . | . | . | 1480537.2183 | 7473301.9777 | 2654592.392 | 1658323.8627 | 8032767.3039
Sn-130 |  | . | . | . | 26159514.8279 | 26159514.8279 | 26159514.8279 | . | . | . | . | . | 1076380.1659 | 5020740.7684 | 1795581.2811 | 1171657.8604 | 5196650.6807
Sn-130m |  | . | . | . | 60764542.4883 | 60764542.4883 | 60764542.4883 | . | . | . | . | . | 2196474.3578 | 11372791.404 | 4004284.8753 | 2555931.5629 | 12071022.8443
Sr-79 |  | . | . | . | 32224232.117 | 32224232.117 | 32224232.117 | . | . | . | . | . | 1384762.6746 | 6354636.7713 | 2270649.8785 | 1534839.9782 | 6401421.3898
Sr-80 |  | 6691761.3797 | 126201.4431 | 105141651.1394 | 1947749.1234 | 1487294.9131 | 116459.307 | 60207.456 | 285343.3936 | 101189.0018 | 66435.8136 | 291033.0202 | 79717.6398 | 369631.6785 | 132369.103 | 86177.5811 | 386925.0586
Sr-81 |  | 221287766.809 | 4675485.0506 | 3895266217.6566 | 2912041.7708 | 2872099.174 | 1779985.8388 | 108361.3422 | 509994.2068 | 181902.384 | 119290.4904 | 514716.3754 | 119119.6246 | 557089.2456 | 197865.5472 | 131481.9786 | 578484.1175
Sr-82 |  | 859.6273 | 4.554 | 3794.0426 | 2249956.3245 | 700.6185 | 4.53 | 6839241.2971 | 6845920.2437 | 6845920.2437 | 6839241.2971 | 368474.2355 | 8295999.6934 | 8427429.4921 | 8425034.7691 | 8358848.176 | 446959.2476
Sr-83 |  | 211601.0983 | 2574.1421 | 2144583.607 | 57345.967 | 44188.7735 | 2435.2062 | 1977.8624 | 9839.4916 | 3487.7484 | 2240.1595 | 10064.4848 | 2138.7996 | 10674.0573 | 3797.2611 | 2459.0314 | 11391.9146
Sr-85 |  | 3799.1349 | 25.1773 | 20975.8734 | 1952.3334 | 1214.9203 | 24.6952 | 69.4529 | 330.0447 | 116.9198 | 76.5229 | 336.2982 | 76.3737 | 365.4325 | 130.749 | 86.0332 | 387.8357
Sr-85m |  | 654764657.8904 | 12095236.1001 | 10076850650.8827 | 6213959.6131 | 6151783.3661 | 4079427.5911 | 250603.6125 | 1058374.48 | 377206.1295 | 261107.9555 | 1083354.7472 | 326370.1444 | 1249555.3974 | 440457.2484 | 313429.085 | 1234418.0565
Sr-87m |  | 47986377.4927 | 722063.2653 | 601569380.2742 | 1716658.0903 | 1652814.0238 | 502945.5946 | 62875.6465 | 287172.424 | 101815.6776 | 67620.9783 | 293763.2665 | 64988.2682 | 312246.8098 | 110034.2391 | 79742.0815 | 341018.2678
Sr-89 |  | 1044.2563 | 3.3808 | 2816.6587 | 119095.8323 | 756.9756 | 3.3698 | 28532.0865 | 85706.849 | 40204.3037 | 29881.5771 | 21364.6058 | 29051.056 | 88141.3905 | 41369.9086 | 30612.3304 | 23658.6742
Sr-90 |  | 1.664 | 0.0030264 | 2.5214 | 37550.1786 | 1.0024 | 0.0030209 | 4840.6447 | 14023.9812 | 6200.5783 | 4911.8307 | 6262.5841 | 5765.7457 | 16704.1198 | 7385.5777 | 5850.5361 | 7459.4335
Sr-91 |  | 538251.8942 | 6621.0301 | 5516149.5861 | 225831.8161 | 154625.7985 | 6356.4773 | 7789.2105 | 40009.235 | 14108.3864 | 8946.6434 | 40726.0367 | 8001.5293 | 41274.2213 | 14545.8842 | 9185.654 | 44862.0347
Sr-92 |  | 2950396.1514 | 41749.2824 | 34782395.2974 | 458516.4498 | 392366.9642 | 37775.2038 | 14449.3717 | 80618.2082 | 27971.2499 | 17321.1087 | 83715.7733 | 14452.783 | 81164.014 | 27772.253 | 17660.7604 | 91085.398
Sr-93 |  | . | . | . | 5672150.7449 | 5672150.7449 | 5672150.7449 | . | . | . | . | . | 191451.9693 | 1020212.3558 | 356526.5304 | 224176.499 | 1126786.4188
Sr-94 |  | . | . | . | 54368555.5083 | 54368555.5083 | 54368555.5083 | . | . | . | . | . | 1713325.7821 | 9617463.3263 | 3300411.0738 | 2099115.3309 | 10800444.6126
Ta-170 |  | . | . | . | 12323254.0877 | 12323254.0877 | 12323254.0877 | . | . | . | . | . | 496456.6746 | 2359015.8384 | 842908.7693 | 554989.9197 | 2448044.131
Ta-172 |  | 154637877.0995 | 2680469.4306 | 2233167662.2672 | 1525002.3509 | 1509089.5267 | 965929.3569 | 52194.2964 | 266984.6499 | 94460.3299 | 60245.0631 | 273711.8221 | 54361.8585 | 278145.1644 | 97877.8104 | 63433.7213 | 302945.3932
Ta-173 |  | 11430337.6955 | 144336.5188 | 120250446.6788 | 857329.9525 | 792258.3548 | 122217.2343 | 31792.5186 | 154795.0342 | 56136.1958 | 36535.049 | 154505.6977 | 34183.1913 | 167402.3708 | 60631.7695 | 39909.6167 | 170310.6618
Ta-174 |  | 61097786.968 | 886124.3267 | 738252847.9784 | 1406640.047 | 1372427.9845 | 538853.7979 | 49031.1887 | 245421.2637 | 87218.9414 | 56340.1857 | 249196.9754 | 53225.5087 | 265803.2984 | 93521.1751 | 61683.7002 | 279432.4362
Ta-175 |  | 1596023.8228 | 24569.9879 | 20469885.5606 | 137544.4518 | 125852.8706 | 20577.4042 | 4725.7544 | 24527.9402 | 8719.1787 | 5534.783 | 24930.2344 | 4904.651 | 25544.4463 | 9033.0692 | 5866.9542 | 27323.5369
Ta-176 |  | 1601781.7494 | 26405.1975 | 21998845.6223 | 91296.395 | 86035.5914 | 20222.8674 | 2670.3241 | 15036.4677 | 5245.2794 | 3238.6238 | 15593.3739 | 2856.081 | 16247.4046 | 5609.9526 | 3524.6938 | 18136.2489
Ta-177 |  | 556592.8859 | 4860.3592 | 4049289.5678 | 426236.0787 | 227804.968 | 4764.4259 | 32769.2162 | 89495.7585 | 41846.7397 | 34079.9848 | 75231.7546 | 38095.4471 | 105703.6635 | 50446.6717 | 41602.1638 | 84672.8245
Ta-178 |  | . | . | . | 84122895.122 | 84122895.122 | 84122895.122 | 3663278.4665 | 15325207.2943 | 6081042.2544 | 4179410.4841 | 14258012.3198 | 4295762.4417 | 18324810.118 | 7348695.6724 | 5131018.4958 | 16711215.9027
Ta-178m |  | 21513139.1509 | 258382.3846 | 215264975.2719 | 563594.1938 | 547808.6413 | 175714.7338 | 22866.8648 | 97647.4083 | 35585.5991 | 24378.1806 | 98189.8939 | 25558.8595 | 109036.0909 | 39712.631 | 28671.9237 | 111959.3452
Ta-179 |  | 3632.9395 | 4.3665 | 3637.8066 | 4203.9413 | 1268.9999 | 4.3567 | . | . | . | . | . | 589.065 | 1157.2895 | 650.158 | 627.3482 | 835.1231
Ta-180 |  | 7531986.163 | 79885.1756 | 66554383.6769 | 4208075.9193 | 2594500.0611 | 77589.3155 | . | . | . | . | . | 525551.3973 | 1126392.9104 | 603953.5807 | 561281.6414 | 835944.4254
Ta-182 |  | 852.4957 | 1.2212 | 1017.4122 | 450.0259 | 228.4145 | 1.2162 | 15.2333 | 79.6229 | 28.2341 | 17.8645 | 81.7937 | 15.5363 | 82.0978 | 28.9304 | 18.5877 | 89.3987
Ta-182m |  | 1910091242.1108 | 13096701.6228 | 10911197200.2058 | 22351656.027 | 22048480.9259 | 8222463.5245 | 1115180.3507 | 4059647.768 | 1563512.9917 | 1144481.8437 | 3938722.0898 | 1385375.6822 | 4853281.8423 | 1869002.1097 | 1383844.2659 | 4440210.3507
Ta-183 |  | 19067.5775 | 111.8382 | 93175.2494 | 42827.3732 | 11557.0777 | 110.8981 | 1997.3723 | 7699.7938 | 2932.1889 | 2085.1121 | 7576.8863 | 2392.2813 | 8940.8774 | 3386.4987 | 2492.8083 | 8507.7609
Ta-184 |  | 605648.5608 | 8326.0181 | 6936618.7012 | 112088.6822 | 93311.5029 | 7652.3939 | 4101.6728 | 19685.342 | 6987.1519 | 4569.5442 | 20029.8355 | 4352.4041 | 20987.6031 | 7414.8563 | 4968.051 | 22266.6869
Ta-185 |  | 99525806.8258 | 1226941.3754 | 1022196251.047 | 11282698.2133 | 10034396.6729 | 1094434.6114 | 571013.3731 | 2176023.9355 | 829459.6732 | 594922.8001 | 2012822.1403 | 694619.7218 | 2548396.0314 | 969828.4196 | 702745.622 | 2241335.1981
Ta-186 |  | 1018901608.5002 | 25933140.1628 | 21605562567.3976 | 6150502.4456 | 6111868.8528 | 4947299.1342 | 226233.2239 | 1070022.0051 | 380680.9057 | 250574.7733 | 1089655.4364 | 247419.3 | 1146175.2693 | 411049.9917 | 270075.5954 | 1221812.1372
Tb-146 |  | . | . | . | 70439856.5776 | 70439856.5776 | 70439856.5776 | . | . | . | . | . | 2235609.5575 | 12435433.9679 | 4258111.2356 | 2732780.3284 | 13993047.3115
Tb-147 |  | 21268438.3812 | 389524.1988 | 324522575.9615 | 441113.0462 | 431575.4309 | 204865.7585 | 14675.879 | 77223.0775 | 27209.4736 | 17160.6839 | 79106.5672 | 15166.7757 | 80184.6401 | 28139.6954 | 17884.7122 | 87628.17
Tb-147m |  | . | . | . | 27508553.608 | 27508553.608 | 27508553.608 | . | . | . | . | . | 874166.8965 | 4873373.3355 | 1673933.6343 | 1067851.4726 | 5464640.4863
Tb-148 |  | 41046911.0238 | 796627.8745 | 663691063.9023 | 674290.1246 | 662729.944 | 361965.4304 | . | . | . | . | . | 22761.9975 | 120820.4606 | 42361.1506 | 26662.9501 | 133949.3587
Tb-148m |  | . | . | . | 13441597.2867 | 13441597.2867 | 13441597.2867 | . | . | . | . | . | 492887.72 | 2444160.1817 | 879634.2455 | 558626.3882 | 2670205.7033
Tb-149 |  | 5204279.6835 | 2005.9736 | 1671227.9498 | 283722.2086 | 231745.0779 | 1991.1285 | 9695.3367 | 50490.6906 | 17750.6334 | 11286.7958 | 51740.4602 | 9924.3675 | 51827.6841 | 18177.7938 | 11706.7235 | 56362.1007
Tb-149m |  | . | . | . | 16231050.4377 | 16231050.4377 | 16231050.4377 | . | . | . | . | . | 607592.9359 | 2980009.0156 | 1068700.3188 | 671943.0753 | 3224337.296
Tb-150 |  | 5382129.0172 | 112717.7304 | 93908025.1068 | 195091.1109 | 187890.1433 | 70505.3096 | 5941.9684 | 33262.106 | 11591.34 | 7191.8067 | 34577.5565 | 6110.4955 | 34310.2017 | 11903.8178 | 7359.0724 | 38755.3195
Tb-150m |  | . | . | . | 6312574.068 | 6312574.068 | 6312574.068 | . | . | . | . | . | 243195.6897 | 1160753.3916 | 419085.2315 | 267466.9252 | 1254008.0557
Tb-151 |  | 611470.1635 | 8209.4661 | 6839516.2814 | 88705.2602 | 76599.5877 | 7422.8419 | 3307.8165 | 15571.3701 | 5586.6748 | 3670.7431 | 15675.5962 | 3624.3753 | 16750.3453 | 6038.5964 | 4016.3622 | 17621.5138
Tb-151m |  | . | . | . | 2756893456.5218 | 2756893456.5218 | 2756893456.5218 | . | . | . | . | . | 126258572.2943 | 564519433.8425 | 212514875.9344 | 144726276.798 | 547663530.9059
Tb-152 |  | 295505.1069 | 5308.7509 | 4422856.1599 | 61518.513 | 50338.7702 | 4807.5181 | . | . | . | . | . | 2082.2871 | 11097.2371 | 3866.492 | 2492.9027 | 12220.8009
Tb-152m |  | . | . | . | 28856700.859 | 28856700.859 | 28856700.859 | . | . | . | . | . | 1245029.1375 | 5550997.9971 | 1999372.3657 | 1376381.6135 | 5732453.1876
Tb-153 |  | 226785.4364 | 2305.7421 | 1920972.7441 | 83619.8351 | 59210.4561 | 2221.8856 | 3468.3114 | 15041.1464 | 5597.5912 | 3791.7231 | 14618.5027 | 4043.6145 | 16878.4803 | 6330.6026 | 4324.7803 | 16611.2818
Tb-154 |  | 304903.8671 | 5199.6951 | 4331999.0373 | 34016.5992 | 30387.7706 | 4444.5214 | 1050.9486 | 6085.0916 | 2107.9076 | 1291.654 | 6292.8753 | 1029.5618 | 6020.3201 | 2063.6115 | 1275.3139 | 6757.4794
Tb-155 |  | 104530.0034 | 770.3008 | 641757.2935 | 70709.0124 | 39576.8107 | 756.485 | 4098.9163 | 13700.1822 | 5593.5655 | 4213.0922 | 12296.7489 | 4878.4204 | 15835.2676 | 6534.8198 | 4971.9551 | 14046.5158
Tb-156 |  | 27038.3545 | 225.1721 | 187596.6389 | 6394.9976 | 5033.0341 | 215.7775 | 218.0719 | 1126.5326 | 396.92 | 252.8706 | 1155.4783 | 226.0138 | 1169.0293 | 410.4987 | 265.0989 | 1270.3817
Tb-156m |  | 958512.0623 | 6276.2994 | 5228945.6154 | 1853820.3244 | 563712.6544 | 6214.5666 | 285648.3411 | 476080.5685 | 292531.4336 | 285648.3411 | 323734.7866 | 351164.2134 | 553152.2996 | 352534.176 | 350547.6442 | 368265.8763
Tb-156n |  | 7995004.1918 | 54084.8791 | 45059496.5172 | 83835281.9958 | 6281440.9494 | 53687.0597 | 10001189.7535 | 20855284.7079 | 11157577.3187 | 10001189.7535 | 15065083.2995 | 11986257.3602 | 23748398.0085 | 13190054.6816 | 11918203.518 | 16654080.8618
Tb-157 |  | 824.7971 | 0.30407 | 253.3267 | 3311.4808 | 183.0874 | 0.30393 | 663.3237 | 995.7605 | 670.103 | 663.3237 | 589.8761 | 835.1186 | 1127.0706 | 790.3378 | 792.9182 | 657.8336
Tb-158 |  | 30.1316 | 0.0061721 | 5.1421 | 16.6067 | 3.4737 | 0.0061685 | 0.59054 | 2.9759 | 1.0624 | 0.67868 | 3.0064 | 0.61113 | 3.0883 | 1.1036 | 0.70825 | 3.299
Tb-160 |  | 1223.3239 | 2.3686 | 1973.3693 | 806.5515 | 390.0097 | 2.3571 | 27.5068 | 141.3754 | 49.8006 | 31.7495 | 145.1299 | 28.2893 | 145.9988 | 51.3539 | 33.0467 | 160.2234
Tb-161 |  | 24856.8006 | 130.5474 | 108762.3424 | 296593.2871 | 18940.6788 | 129.8085 | 37008.4999 | 74865.4752 | 41059.7262 | 37256.8791 | 51163.8248 | 45798.0187 | 88809.3398 | 50167.7495 | 46337.0733 | 58918.9715
Tb-162 |  | . | . | . | 11010872.3383 | 11010872.3383 | 11010872.3383 | . | . | . | . | . | 424536.8112 | 2044513.8747 | 722566.3486 | 469830.6169 | 2187336.3328
Tb-163 |  | 851924421.8229 | 13631961.5956 | 11357135978.1677 | 5973664.3633 | 5928972.0771 | 4133388.3359 | . | . | . | . | . | 235242.1807 | 1101284.6096 | 393874.3672 | 269247.6083 | 1186682.8259
Tb-164 |  | . | . | . | 12888296.9644 | 12888296.9644 | 12888296.9644 | . | . | . | . | . | 453615.7507 | 2344254.5986 | 828844.2997 | 523535.3689 | 2560291.2605
Tb-165 |  | . | . | . | 53840275.6634 | 53840275.6634 | 53840275.6634 | . | . | . | . | . | 1776124.2705 | 9718801.6051 | 3362638.6102 | 2145571.4694 | 10695500.5479
Tc-101 |  | 1453343289.3807 | 27623781.8265 | 23014079392.3787 | 18892040.3884 | 18634513.0603 | 11133240.8942 | 727477.8752 | 3251605.6544 | 1158779.5529 | 780385.3571 | 3288980.432 | 832071.3779 | 3598130.2851 | 1271626.8539 | 901114.9619 | 3752949.3643
Tc-102 |  | . | . | . | 8696837491.5834 | 8696837491.5834 | 8696837491.5834 | . | . | . | . | . | 372835992.1543 | 1798179237.8098 | 661853592.3363 | 436376598.5943 | 1727647732.3011
Tc-102m |  | . | . | . | 8983824.2294 | 8983824.2294 | 8983824.2294 | . | . | . | . | . | 289676.3713 | 1588453.2981 | 553847.2198 | 349845.8782 | 1784658.3396
Tc-104 |  | 247718507.2069 | 7379917.156 | 6148397797.4006 | 2380228.6544 | 2356671.9919 | 1786775.4377 | 74580.2992 | 417336.02 | 144983.6173 | 89871.6058 | 430409.1965 | 74279.5722 | 420257.3721 | 145062.3272 | 91970.9232 | 472838.16
Tc-105 |  | . | . | . | 15178408.9612 | 15178408.9612 | 15178408.9612 | . | . | . | . | . | 566530.2148 | 2840766.726 | 1004269.8573 | 653346.4692 | 3015227.5292
Tc-91 |  | . | . | . | 12531091.7378 | 12531091.7378 | 12531091.7378 | . | . | . | . | . | 393767.9985 | 2196041.746 | 754295.9633 | 477361.7192 | 2489331.5812
Tc-91m |  | . | . | . | 19288208.9398 | 19288208.9398 | 19288208.9398 | . | . | . | . | . | 726214.0321 | 3530149.7425 | 1255073.1036 | 829391.3359 | 3831649.202
Tc-92 |  | . | . | . | 5840991.9233 | 5840991.9233 | 5840991.9233 | . | . | . | . | . | 204964.3974 | 1056469.3005 | 368132.4326 | 238470.2776 | 1160327.1259
Tc-93 |  | 22576320.7758 | 467266.228 | 389291449.5338 | 378508.7358 | 371911.7495 | 207195.9684 | 11768.9018 | 65689.1842 | 22819.3532 | 14118.4488 | 68259.6306 | 12002.6949 | 67608.468 | 23089.3759 | 14681.4857 | 75191.6728
Tc-93m |  | 200932816.6414 | 4057838.2959 | 3380688903.846 | 2452155.5158 | 2420855.7878 | 1516949.1065 | 72572.9005 | 425683.8697 | 145996.2647 | 89789.8949 | 444279.8664 | 71005.8239 | 427532.0472 | 144730.6992 | 91933.197 | 487126.6044
Tc-94 |  | 4305841.848 | 87712.0906 | 73075186.7726 | 118821.0867 | 115447.5553 | 49877.3168 | 4111.4586 | 20754.9591 | 7312.0452 | 4672.112 | 21266.165 | 4328.4399 | 21798.2565 | 7693.3161 | 4859.6244 | 23604.0953
Tc-94m |  | 60654406.8014 | 1362596.1612 | 1135213723.8741 | 928706.1702 | 913964.3574 | 547301.3878 | 31201.7878 | 161134.0684 | 56769.9195 | 36012.6361 | 164594.6658 | 32060.3513 | 166799.2424 | 58590.2688 | 37231.1661 | 184489.7194
Tc-95 |  | 1175552.3569 | 22539.001 | 18777818.4075 | 96340.4689 | 88622.8451 | 17986.2402 | 3305.1656 | 16643.5637 | 5893.9592 | 3751.4835 | 17018.3194 | 3568.786 | 17866.3438 | 6372.3717 | 3989.7602 | 19138.2664
Tc-95m |  | 5074.7889 | 18.3268 | 15268.5212 | 1518.517 | 1085.6773 | 18.0439 | 53.89 | 260.4955 | 92.3416 | 60.2438 | 266.3289 | 60.8737 | 287.1975 | 102.3328 | 66.1345 | 301.6571
Tc-96 |  | 37346.4363 | 574.8231 | 478899.8705 | 6016.0819 | 5125.9555 | 517.4208 | 206.264 | 1051.3971 | 369.6555 | 235.8997 | 1074.5168 | 217.4174 | 1099.807 | 386.1018 | 245.6587 | 1195.1092
Tc-96m |  | 427091326.3786 | 6783582.8308 | 5651576413.893 | 38795969.4412 | 35342888.9301 | 5696966.3362 | 1288043.7995 | 6669099.3295 | 2357879.139 | 1490954.809 | 6616395.201 | 1504485.9181 | 7755021.2104 | 2763476.2688 | 1752533.1066 | 7706912.8511
Tc-97 |  | 504.3276 | 0.21248 | 177.0266 | 3606.4183 | 126.4384 | 0.21238 | 5765.9854 | 5733.2242 | 5770.6962 | 5765.9854 | 593.5573 | 6959.5444 | 7063.3152 | 7089.451 | 7124.5929 | 716.4237
Tc-97m |  | 3346.521 | 3.9565 | 3296.2942 | 203345.6362 | 1647.1575 | 3.9518 | 90072.1987 | 174199.9472 | 104886.7051 | 90072.1987 | 33634.5552 | 108176.7106 | 213795.4681 | 128759.9727 | 112092.6097 | 40395.1008
Tc-98 |  | 18.3943 | 0.0086593 | 7.2142 | 8.8972 | 3.2747 | 0.0086468 | 0.3152 | 1.5618 | 0.55199 | 0.3558 | 1.5962 | 0.33556 | 1.6336 | 0.58575 | 0.36548 | 1.7675
Tc-99 |  | 51.2795 | 0.026819 | 22.3438 | 193515.1331 | 15.5615 | 0.026805 | 22434.6333 | 53162.2827 | 26439.7523 | 22529.9646 | 34805.5908 | 24049.9269 | 61245.9273 | 30875.3324 | 25840.1736 | 38442.2477
Tc-99m |  | 31402387.6551 | 339983.7147 | 283249131.1385 | 2078232.8882 | 1935909.022 | 289490.8935 | 94810.5054 | 348325.5525 | 130056.6186 | 96234.0866 | 352928.9739 | 118026.1505 | 425714.861 | 158059.8621 | 114987.0466 | 412845.973
Te-113 |  | . | . | . | 25071905.3133 | 25071905.3133 | 25071905.3133 | . | . | . | . | . | 848254.037 | 4487530.0347 | 1557534.6789 | 998575.0141 | 4980594.4288
Te-114 |  | 347750249.9367 | 5681844.395 | 4733689935.1062 | 4914750.0972 | 4841301.5627 | 2615446.0504 | . | . | . | . | . | 168976.3374 | 900185.6627 | 312376.0935 | 200249.1265 | 976326.9543
Te-115 |  | . | . | . | 7264656.0782 | 7264656.0782 | 7264656.0782 | . | . | . | . | . | 252503.1071 | 1306836.7607 | 458635.0914 | 294378.17 | 1443141.4421
Te-115m |  | . | . | . | 5479823.3485 | 5479823.3485 | 5479823.3485 | . | . | . | . | . | 183775.5506 | 979142.5188 | 341539.3157 | 217284.3136 | 1088580.1178
Te-116 |  | 8288142.4535 | 124713.7941 | 103902252.6784 | 5932268.5712 | 3346179.2749 | 120371.9529 | 290043.6066 | 1164039.2207 | 449638.6794 | 314940.0535 | 1005219.623 | 346029.706 | 1393158.2082 | 544322.7047 | 378337.933 | 1178459.452
Te-117 |  | 86624456.6107 | 1606740.6667 | 1338616757.7589 | 996548.1422 | 984489.4299 | 610729.5887 | . | . | . | . | . | 33458.684 | 179606.274 | 62589.3351 | 39326.4497 | 197966.6907
Te-118 |  | 7405.7924 | 68.5009 | 57069.8403 | 852411.0151 | 6505.1239 | 67.8677 | . | . | . | . | . | 680482.3296 | 657880.2352 | 634078.0532 | 656349.5087 | 169333.503
Te-119 |  | 1411270.2103 | 24018.3575 | 20010308.1536 | 124936.4035 | 114121.0146 | 19861.9696 | . | . | . | . | . | 4763.7144 | 23336.6731 | 8372.5201 | 5200.9941 | 24818.9177
Te-119m |  | 50150.4678 | 548.5664 | 457024.708 | 9375.9941 | 7764.975 | 512.9445 | . | . | . | . | . | 325.5837 | 1718.5999 | 598.8952 | 384.0687 | 1862.5638
Te-121 |  | 18933.6174 | 137.3524 | 114431.8182 | 5739.8487 | 4241.3217 | 133.1987 | 210.0053 | 1003.4219 | 357.3477 | 233.2164 | 1011.6692 | 229.7119 | 1084.2738 | 391.3036 | 251.5542 | 1140.2348
Te-121m |  | 490.2789 | 1.6291 | 1357.2533 | 1925.8164 | 303.4259 | 1.6223 | 78.6648 | 337.6365 | 121.6484 | 83.3723 | 337.2064 | 100.5552 | 395.4247 | 140.9616 | 99.4581 | 382.5681
Te-123 |  | 60.2076 | 0.33211 | 276.6915 | 580134.3738 | 49.4436 | 0.33029 | 365211.9289 | 379489.7615 | 364490.1662 | 365211.9289 | 99692.986 | 457872.0783 | 441104.9726 | 428492.1683 | 443238.8345 | 115245.0918
Te-123m |  | 1174.6194 | 2.4464 | 2038.1818 | 3724.6753 | 620.9434 | 2.4397 | 173.9061 | 657.5127 | 244.8752 | 177.1437 | 640.4427 | 229.6311 | 804.6484 | 299.8989 | 216.9597 | 739.9157
Te-125m |  | 3517.2185 | 6.2264 | 5187.3813 | 46068.614 | 2004.8203 | 6.2146 | 22092.67 | 25867.9997 | 22643.4568 | 22092.67 | 7926.5822 | 28224.6991 | 30434.8533 | 26905.2954 | 26868.6509 | 9151.6412
Te-127 |  | 2072864.2349 | 19600.8495 | 16329969.1945 | 27922115.5647 | 1725699.1816 | 19403.748 | 1214281.878 | 5464268.451 | 1960275.6775 | 1308806.8146 | 4824961.1047 | 1259923.5507 | 5883071.7278 | 2107691.8475 | 1512093.7177 | 5546795.566
Te-127m |  | 660.4696 | 1.3682 | 1139.9105 | 77547.2308 | 415.9333 | 1.3654 | 30075.9826 | 41390.625 | 32859.7329 | 30610.6667 | 13347.6744 | 38371.0605 | 48603.0552 | 39214.3917 | 37448.1386 | 15404.9443
Te-129 |  | 71963298.0949 | 941762.1452 | 784606138.1076 | 18374806.4337 | 14369294.4837 | 884832.3817 | 783019.6295 | 3649667.7646 | 1310991.7693 | 861321.5925 | 3244149.1241 | 856953.1672 | 3992249.9122 | 1443920.2371 | 978130.0515 | 3650199.5924
Te-129m |  | 1424.7152 | 5.1536 | 4293.624 | 46670.4395 | 1045.779 | 5.1345 | 2016.1917 | 9551.2265 | 3503.6041 | 2263.4605 | 8216.6715 | 2346.091 | 10712.3334 | 3997.505 | 2556.0311 | 9271.1953
Te-131 |  | 151108289.3962 | 1215880.3691 | 1012981043.7566 | 8657642.3035 | 8122827.3251 | 1058680.554 | 327857.8378 | 1534310.0784 | 549320.8923 | 363754.6814 | 1533365.8876 | 354732.8664 | 1660409.9742 | 593792.7553 | 398218.6543 | 1719861.5137
Te-131m |  | 70089.5367 | 433.3079 | 360999.9198 | 35858.0167 | 22259.165 | 425.535 | 1225.7588 | 6280.9273 | 2214.0269 | 1408.526 | 6440.8054 | 1278.3624 | 6583.7278 | 2306.122 | 1465.4433 | 7123.2815
Te-132 |  | 13115.4829 | 76.7866 | 63972.8916 | 85697.0566 | 9657.5066 | 76.2717 | 3755.3528 | 15417.196 | 5616.2643 | 3906.9664 | 14976.7047 | 4924.2984 | 18107.676 | 6569.6013 | 4727.5605 | 17023.9269
Te-133 |  | 363893431.6072 | 2756550.6999 | 2296552914.2702 | 6363589.4401 | 6237232.8373 | 1913274.017 | 208847.7855 | 1098251.2859 | 383726.3529 | 243240.3803 | 1128656.914 | 216377.4021 | 1142011.7736 | 396741.6327 | 257962.8243 | 1264142.3823
Te-133m |  | 20990556.6027 | 158614.7597 | 132146014.4891 | 922537.2903 | 877828.345 | 134477.4493 | 30946.8301 | 160846.3104 | 56665.3383 | 35818.0904 | 165786.5899 | 31838.7064 | 165891.8052 | 58351.6085 | 37077.2525 | 183264.2566
Te-134 |  | 68215400.8405 | 604782.889 | 503860098.1634 | 2553375.3306 | 2449283.9565 | 485487.8348 | 93153.1104 | 441149.6765 | 157393.232 | 103180.0077 | 448879.7917 | 101576.5299 | 474982.2081 | 170047.9643 | 111738.718 | 507234.1646
Th-223 |  | . | . | . | 130057026603.4586 | 130057026603.4586 | 130057026603.4586 | . | . | . | . | . | 8061826771.6971 | 28108840616.9704 | 11308995487.2248 | 8625848641.2491 | 25836141850.2692
Th-224 |  | . | . | . | 229135536345.2854 | 229135536345.2854 | 229135536345.2854 | . | . | . | . | . | 12049868525.7354 | 46827292252.1949 | 17004222352.4506 | 12137546994.8168 | 45518326649.1568
Th-226 |  | 34176387.2147 | 1582.341 | 1318288.7536 | 369756530.9801 | 1264984.3673 | 1582.261 | 17206914.7097 | 62424510.9797 | 23709391.3462 | 17554529.1482 | 61301530.359 | 21768161.3747 | 79081881.0601 | 30269913.1305 | 22309793.4133 | 73453026.2144
Th-227 |  | 892.5591 | 0.0079078 | 6.5882 | 26427.7531 | 6.5383 | 0.0079078 | 1079.2455 | 4477.2705 | 1636.9129 | 1132.7618 | 4474.3473 | 1398.6181 | 5446.9726 | 1988.0795 | 1439.8827 | 5249.9369
Th-228 |  | 7.6991 | 5.5984e-05 | 0.046641 | 38442.4875 | 0.046361 | 5.5983e-05 | 2132.7021 | 7208.5033 | 2848.7144 | 2168.6213 | 6358.6118 | 2662.2168 | 9068.9444 | 3659.1508 | 2801.0813 | 7636.6928
Th-229 | SE | 0.34539 | 5.8578e-06 | 0.0048803 | 145.3494 | 0.0048122 | 5.8578e-06 | 7.5975 | 25.185 | 9.9843 | 7.6774 | 24.0712 | 9.3426 | 32.0411 | 12.8265 | 9.7686 | 28.874
Th-230 |  | 0.87843 | 2.9995e-05 | 0.02499 | 20389.648 | 0.024298 | 2.9994e-05 | 1948.1428 | 5475.3704 | 2428.4701 | 1972.6649 | 3350.2504 | 2355.3047 | 6791.2182 | 3060.6921 | 2511.9612 | 4050.4527
Th-231 |  | 356478.6752 | 3236.912 | 2696754.1917 | 3852411.7622 | 291069.0677 | 3205.1157 | 317374.1534 | 883900.2966 | 387618.6622 | 317374.1534 | 637742.4026 | 380848.9841 | 1100041.5409 | 491806.6083 | 403325.3176 | 765290.8832
Th-232 |  | 0.80164 | 2.3609e-05 | 0.01967 | 30764.3456 | 0.019198 | 2.3609e-05 | 4590.0982 | 10789.894 | 5305.5729 | 4605.0985 | 5050.7532 | 5554.0188 | 13360.2795 | 6647.2784 | 5818.0002 | 6111.4114
Th-233 |  | 763936112.1685 | 8934342.7205 | 7443429505.027 | 95913177.8563 | 84249883.1709 | 8086508.9771 | . | . | . | . | . | 4788095.3076 | 21581230.8869 | 7992851.1017 | 5361210.0046 | 19053383.9895
Th-234 |  | 1499.4048 | 6.9692 | 5806.2597 | 292862.0704 | 1186.8397 | 6.9368 | 19938.4459 | 54429.6656 | 23825.8159 | 19938.4459 | 48258.659 | 23547.3047 | 69893.3064 | 31125.5726 | 25902.0351 | 58177.7563
Th-235 |  | . | . | . | 196271542.4984 | 196271542.4984 | 196271542.4984 | . | . | . | . | . | 8750185.0558 | 41666917.4372 | 15158012.9397 | 9900035.9621 | 38989815.0495
Th-236 |  | 101890160.85 | 1515843.3227 | 1262887854.9282 | 62989539.8123 | 37761529.6399 | 1459025.6112 | . | . | . | . | . | 3130667.4064 | 13714922.9419 | 5037956.004 | 3405653.8936 | 12513023.9263
Ti-44 |  | 5.6637 | 0.0033265 | 2.7714 | 107.4241 | 1.8291 | 0.0033244 | 8.3791 | 20.752 | 9.571 | 8.3791 | 18.5038 | 9.2213 | 25.305 | 11.6977 | 10.2411 | 21.34
Ti-45 |  | 8574072.4003 | 130563.2125 | 108775552.7667 | 547000.9448 | 511777.447 | 104124.2971 | 20722.801 | 98119.3228 | 34787.7599 | 22753.0754 | 99776.4492 | 22060.1124 | 104240.7025 | 36873.1062 | 24351.8127 | 108663.0563
Ti-51 |  | . | . | . | 41549849.5813 | 41549849.5813 | 41549849.5813 | . | . | . | . | . | 1759234.9134 | 7945716.4328 | 2791826.2976 | 1974504.0206 | 8253977.7794
Ti-52 |  | . | . | . | 388696027.4449 | 388696027.4449 | 388696027.4449 | . | . | . | . | . | 24474212.0844 | 87846474.1107 | 33539228.3535 | 24818377.3517 | 77215402.8427
Tl-190 |  | . | . | . | 26704440.9741 | 26704440.9741 | 26704440.9741 | . | . | . | . | . | 1018398.3775 | 4949509.4952 | 1774934.2396 | 1186954.6731 | 5304901.5732
Tl-190m |  | . | . | . | 10128344.9435 | 10128344.9435 | 10128344.9435 | . | . | . | . | . | 384049.7331 | 1864276.3978 | 665861.9832 | 432762.7499 | 2012020.1384
Tl-194 |  | 236985355.5124 | 6037449.7778 | 5029953877.6394 | 3006387.9848 | 2966975.6822 | 1990138.5325 | 111577.3668 | 522628.8852 | 186892.0894 | 122955.322 | 527943.7553 | 117403.0716 | 563115.5175 | 202404.1328 | 135937.8563 | 597226.2204
Tl-194m |  | 238430388.168 | 4578362.7842 | 3814351172.6821 | 1113041.8195 | 1107548.3705 | 892019.5804 | 40067.0148 | 193005.7418 | 68810.7427 | 44739.1402 | 196805.8549 | 42688.2617 | 206640.0622 | 73781.9943 | 47883.5752 | 221108.4405
Tl-195 |  | 153713604.7306 | 2110372.1064 | 1758204995.6133 | 1137584.7719 | 1128502.9278 | 735612.6721 | 36383.2108 | 196996.7684 | 69189.1089 | 43329.8859 | 203305.9594 | 37840.9239 | 206725.9346 | 72272.0185 | 45742.7807 | 225983.9572
Tl-196 |  | 48453201.4912 | 996021.4278 | 829810934.6129 | 470700.9747 | 465910.5812 | 317548.6294 | . | . | . | . | . | 15437.9158 | 84116.2816 | 29180.8141 | 18877.7675 | 93505.8833
Tl-197 |  | 62784430.1012 | 429424.2448 | 357764325.0997 | 1207119.1328 | 1180440.6184 | 315154.6254 | 44507.0249 | 211565.0833 | 76638.372 | 50420.5457 | 213317.6934 | 47561.1754 | 230680.3575 | 83528.7224 | 55609.2782 | 239797.1256
Tl-198 |  | 9667522.3101 | 190600.3269 | 158794008.8105 | 152024.4459 | 149529.8919 | 83836.9889 | 4927.8303 | 26820.3222 | 9363.7801 | 5868.148 | 27635.8049 | 4925.3384 | 27283.8473 | 9463.4303 | 6072.0881 | 30200.0226
Tl-198m |  | 43341706.7301 | 488686.0295 | 407136834.1414 | 671894.9716 | 660564.5939 | 281080.1609 | 24911.3589 | 116507.2056 | 41518.9314 | 27402.4948 | 118369.3078 | 27099.6226 | 126304.1168 | 45409.7416 | 29952.5493 | 133473.5558
Tl-199 |  | 20159981.8068 | 132549.8712 | 110430688.9926 | 830919.6057 | 792302.284 | 113669.6984 | 35873.5812 | 146827.7107 | 55121.3665 | 38473.1161 | 145062.5689 | 40874.4255 | 169082.998 | 63584.5129 | 45371.0026 | 165064.1827
Tl-200 |  | 688681.0248 | 11576.4156 | 9644607.9839 | 46393.9433 | 43270.7988 | 9141.6775 | 1596.504 | 8061.8689 | 2847.6967 | 1830.754 | 8267.3192 | 1649.1914 | 8438.8226 | 2969.1026 | 1961.5421 | 9216.2687
Tl-201 |  | 496250.0758 | 2446.7001 | 2038408.4246 | 240023.3231 | 149881.1371 | 2410.2476 | 15689.9614 | 44348.3812 | 19224.382 | 15788.0237 | 40677.6778 | 18761.1879 | 56057.9185 | 24469.3709 | 20208.4126 | 47681.2117
Tl-202 |  | 26737.7138 | 310.4932 | 258679.8192 | 11274.582 | 7694.6029 | 298.7948 | 438.7082 | 1947.8843 | 709.1968 | 475.0151 | 1962.3131 | 458.3588 | 2133.6697 | 782.0804 | 544.619 | 2239.7229
Tl-204 |  | 81.0756 | 0.063768 | 53.1264 | 16322.6215 | 32.0323 | 0.063717 | 2200.3869 | 5687.5915 | 2607.866 | 2217.7128 | 2747.8003 | 2564.4127 | 7219.9415 | 3363.6182 | 2868.7326 | 3242.5281
Tl-206 | SE | . | . | . | 2153083484.4962 | 2153083484.4962 | 2153083484.4962 | 519737975.8774 | 1530534692.4769 | 719870130.7836 | 541480002.7568 | 370331010.0598 | 584366062.0004 | 1822979594.9805 | 867342192.5388 | 647183223.1489 | 427715224.4186
Tl-206m |  | . | . | . | 10238897.8354 | 10238897.8354 | 10238897.8354 | . | . | . | . | . | 394513.6913 | 1886856.7548 | 675290.4583 | 441377.0881 | 2033981.7369
Tl-207 |  | . | . | . | 1839622053.5757 | 1839622053.5757 | 1839622053.5757 | 198007009.1315 | 825029204.7146 | 327443497.591 | 220729124.9335 | 330011681.8858 | 202626531.8785 | 854451991.7964 | 338367911.5352 | 226878669.2253 | 365445355.5361
Tl-208 |  | . | . | . | 10047008.5119 | 10047008.5119 | 10047008.5119 | 294821.0134 | 1783191.6132 | 611492.6992 | 371623.1261 | 1865955.7809 | 280276.5101 | 1719030.8432 | 584045.546 | 355894.1896 | 1995862.4602
Tl-209 | SE | . | . | . | 20970783.9468 | 20970783.9468 | 20970783.9468 | 683717.6268 | 3703470.4786 | 1289262.7605 | 810196.2227 | 3801298.0007 | 690249.9608 | 3783770.727 | 1302041.294 | 843360.4721 | 4165896.7832
Tl-210 | SE | . | . | . | 26744702.6145 | 26744702.6145 | 26744702.6145 | . | . | . | . | . | 885333.0038 | 4773612.0148 | 1661969.8347 | 1051487.2617 | 5312899.6451
Tm-161 |  | 243306229.7425 | 4244067.1762 | 3535840948.7013 | 2460088.3166 | 2433786.7824 | 1547454.4962 | . | . | . | . | . | 89162.8943 | 462896.2446 | 164251.8366 | 106600.8867 | 488702.4744
Tm-162 |  | 402791590.9631 | 9579740.6926 | 7981127068.1019 | 2361163.3548 | 2346712.6714 | 1885406.2409 | 75047.1722 | 413641.7442 | 144335.4156 | 90079.2112 | 424202.81 | 75781.1967 | 422757.9264 | 145548.2435 | 91775.2813 | 469050.7923
Tm-163 |  | 45272328.3351 | 772054.1785 | 643218089.095 | 671738.7593 | 661236.9449 | 356378.1209 | . | . | . | . | . | 23692.2751 | 124436.5526 | 43803.0951 | 28334.864 | 133442.5238
Tm-164 |  | . | . | . | 59931789.2621 | 59931789.2621 | 59931789.2621 | . | . | . | . | . | 2192781.523 | 11077908.1832 | 3921597.2105 | 2550310.7239 | 11905594.4085
Tm-165 |  | 349748.1874 | 4668.2136 | 3889208.1653 | 91589.4792 | 71252.4441 | 4386.1151 | . | . | . | . | . | 4045.4339 | 17864.9113 | 6544.658 | 4455.8799 | 18194.4708
Tm-166 |  | 1855517.2066 | 30038.5432 | 25025878.8986 | 106471.4795 | 100290.0538 | 23136.5358 | 3468.8396 | 18923.0543 | 6617.7535 | 4139.245 | 19497.2711 | 3508.621 | 19186.7248 | 6682.0643 | 4210.26 | 21150.8161
Tm-167 |  | 24789.7594 | 109.4726 | 91204.4451 | 47741.0831 | 13840.8428 | 108.7431 | 2554.7908 | 9211.9859 | 3648.1905 | 2654.8278 | 8475.0271 | 3205.4436 | 10713.997 | 4265.3073 | 3175.4928 | 9483.8812
Tm-168 |  | 1679.318 | 3.002 | 2501.0199 | 558.1912 | 358.8322 | 2.9806 | . | . | . | . | . | 21.9625 | 104.0628 | 37.729 | 24.3448 | 110.886
Tm-170 |  | 748.3431 | 1.2278 | 1022.9457 | 67186.3808 | 429.4171 | 1.2258 | 9071.4993 | 22678.7481 | 10712.8893 | 9111.4618 | 11909.6075 | 10205.3839 | 26764.3728 | 12937.3603 | 11013.5209 | 13346.7365
Tm-171 |  | 1726.7604 | 1.7056 | 1420.9382 | 161053.9953 | 775.7419 | 1.7039 | 19843.7312 | 37803.8998 | 20977.2382 | 19843.7312 | 28348.1875 | 23551.3309 | 44802.5522 | 25648.6169 | 24750.786 | 31993.7644
Tm-172 |  | 28962.6185 | 321.5412 | 267884.2019 | 53084.9638 | 17513.7645 | 316.1169 | 1725.8946 | 9503.8249 | 3325.4231 | 2066.9396 | 9723.3499 | 1728.2698 | 9596.3483 | 3310.0892 | 2127.9428 | 10545.456
Tm-173 |  | 1380057.007 | 18585.1584 | 15483770.997 | 481806.1454 | 349074.8588 | 17665.8139 | 17878.0401 | 82177.4992 | 29194.6379 | 19414.4342 | 83111.9591 | 18074.6986 | 88000.7482 | 31137.525 | 22467.0055 | 95711.9522
Tm-174 |  | . | . | . | 9660122.4244 | 9660122.4244 | 9660122.4244 | . | . | . | . | . | 371589.1729 | 1794405.9992 | 633191.4166 | 425961.2469 | 1919006.6063
Tm-175 |  | 883341498.3332 | 14468521.7927 | 12054095681.7459 | 5621454.0517 | 5583318.847 | 4030022.9631 | 197332.073 | 984333.3358 | 347797.7787 | 223784.0935 | 1004470.1189 | 204672.7423 | 1027584.8687 | 364562.2101 | 235557.1559 | 1116715.3984
Tm-176 |  | . | . | . | 26639293.4677 | 26639293.4677 | 26639293.4677 | . | . | . | . | . | 876643.8419 | 4780898.3195 | 1665130.9184 | 1061529.4984 | 5291959.864
U-227 |  | . | . | . | 709392178.5719 | 709392178.5719 | 709392178.5719 | . | . | . | . | . | 38726357.3947 | 146240444.2001 | 53908917.6171 | 39138028.236 | 140922466.3342
U-228 |  | . | . | . | 2313160396.1708 | 2313160396.1708 | 2313160396.1708 | . | . | . | . | . | 146558233.0817 | 521376745.0733 | 204167467.3134 | 153197663.9151 | 459514888.8042
U-230 |  | 159.4585 | 0.0045394 | 3.7819 | 1969422.0387 | 3.6943 | 0.0045393 | 130639.7918 | 439139.3821 | 176015.7031 | 133689.7481 | 324134.5779 | 159213.1242 | 547926.0611 | 223314.9229 | 172008.1963 | 391230.4355
U-231 |  | 91370.1655 | 580.6607 | 483763.2931 | 206239.3351 | 55989.9325 | 575.3841 | 12225.861 | 37544.8154 | 15349.8874 | 12312.5692 | 34107.5101 | 14463.1936 | 47095.7633 | 19610.1417 | 15353.1083 | 40969.9411
U-232 |  | 0.30846 | 1.2198e-05 | 0.010162 | 21933.9942 | 0.0098381 | 1.2197e-05 | 3338.2897 | 9002.5637 | 4190.8486 | 3381.8326 | 3601.0255 | 4039.3306 | 11105.9335 | 5229.3933 | 4224.3229 | 4357.2408
U-233 | SE | 1.302 | 3.611e-05 | 0.030084 | 28051.0665 | 0.029405 | 3.6109e-05 | 2317.8238 | 7947.9431 | 3255.4306 | 2396.5275 | 4612.9238 | 2799.9311 | 9799.0764 | 4049.8666 | 3011.7393 | 5572.412
U-234 |  | 1.3303 | 3.6734e-05 | 0.030604 | 26249.2202 | 0.029916 | 3.6733e-05 | 6488.6466 | 15068.8818 | 7787.8115 | 6518.6866 | 4305.9214 | 7857.751 | 18572.9924 | 9683.6568 | 8064.3533 | 5214.4709
U-235 |  | 1.3803 | 4.0862e-05 | 0.034043 | 76.3867 | 0.03321 | 4.0861e-05 | 3.2841 | 12.8851 | 4.7258 | 3.3771 | 13.0259 | 4.3317 | 15.9453 | 5.8104 | 4.1894 | 15.1744
U-235m |  | 3.3618e+12 | 153258340512.7701 | 127683444586231 | . | 3.2755e+12 | 146576123595.3033 | . | . | . | . | . | . | . | . | . | .
U-236 |  | 1.4121 | 3.9803e-05 | 0.033161 | 32760.5162 | 0.0324 | 3.9801e-05 | 13282.9904 | 26347.2489 | 15330.9776 | 13409.4951 | 5374.0343 | 16085.7014 | 32467.5122 | 18883.6576 | 16489.4988 | 6507.9555
U-237 |  | 24307.9796 | 104.0326 | 86672.2309 | 69354.3526 | 14904.2001 | 103.4348 | 3501.7195 | 12162.9847 | 4781.8858 | 3568.8451 | 11599.6731 | 4359.8275 | 15170.6205 | 6024.819 | 4505.4968 | 13777.4093
U-238 |  | 1.4569 | 4.3228e-05 | 0.036015 | 40487.0415 | 0.035146 | 4.3227e-05 | 13282.9866 | 31316.6499 | 17460.2751 | 14136.5118 | 6641.4933 | 16085.6968 | 38546.1756 | 21540.8505 | 17381.6808 | 8042.8484
U-239 |  | 479227521.8708 | 5200703.0069 | 4332838734.683 | 71617752.8827 | 61423154.3529 | 4800044.3846 | 4636639.0002 | 14418816.4029 | 6183802.0138 | 4860608.2016 | 12003481.6755 | 5335310.6303 | 17745560.811 | 7727799.7377 | 6075055.816 | 14227039.2519
U-240 |  | 201368.5024 | 2848.6035 | 2373244.4719 | 18570220.0828 | 183781.8508 | 2808.4438 | 1228940.1596 | 3915663.073 | 1599239.234 | 1240226.3447 | 3053823.6629 | 1488887.8752 | 4914070.1418 | 2037256.3217 | 1573790.3404 | 3689018.9848
U-242 |  | 434981902.536 | 8617172.0235 | 7179186482.602 | 117982155.6534 | 91624631.0915 | 7885057.5101 | . | . | . | . | . | 6207361.0944 | 26012951.2701 | 9918972.9295 | 6742577.105 | 23437439.6284
V-47 |  | 170923870.291 | 3652452.1925 | 3042951369.3274 | 2833801.2892 | 2785033.7171 | 1580972.3921 | 102457.2595 | 485474.5653 | 173082.2363 | 112733.2088 | 490584.8239 | 108207.2934 | 514606.6487 | 181425.7414 | 120809.6088 | 562941.4573
V-48 |  | 5190.9992 | 30.9129 | 25754.3328 | 1428.2314 | 1073.3804 | 30.0826 | 46.9737 | 249.8602 | 87.2037 | 54.7267 | 257.3903 | 47.548 | 255.2277 | 88.504 | 56.3324 | 283.7216
V-49 |  | 21001.5053 | 55.8655 | 46542.9358 | . | 14471.5346 | 55.7172 | . | . | . | . | . | . | . | . | . | .
V-50 |  | 12.4214 | 0.0089454 | 7.4526 | 8.005 | 2.9446 | 0.008929 | . | . | . | . | . | 0.24561 | 1.4087 | 0.47822 | 0.3023 | 1.5902
V-52 |  | . | . | . | 17873834.5328 | 17873834.5328 | 17873834.5328 | . | . | . | . | . | 562996.8023 | 3188598.9724 | 1087749.8296 | 694429.6943 | 3550680.3166
V-53 |  | . | . | . | 55735695.8404 | 55735695.8404 | 55735695.8404 | . | . | . | . | . | 1884952.7597 | 10072162.2603 | 3527673.6526 | 2248643.3893 | 11072030.3352
W-177 |  | 34342793.0446 | 470511.1324 | 391994862.3778 | 767040.0852 | 748849.3512 | 289169.5106 | 29803.8105 | 137964.485 | 50469.0595 | 33384.4803 | 138530.9081 | 31648.4616 | 148382.5426 | 54406.8336 | 36473.5007 | 152374.362
W-178 |  | 26057.4176 | 77.2942 | 64395.8107 | 211147.3501 | 17052.689 | 77.0375 | 23236.0962 | 46788.1645 | 24936.2984 | 23236.0962 | 36814.3912 | 27958.0268 | 57409.8127 | 31637.0755 | 30131.6533 | 41944.9301
W-179 |  | 2541879761.1841 | 67637116.9159 | 56350212594.0415 | 51038920.2514 | 49989885.1043 | 28759530.5352 | 5954014.22 | 11819092.693 | 6370290.6379 | 5954014.22 | 8843462.2973 | 7212070.361 | 14326682.052 | 7975156.8407 | 7656663.8198 | 10139004.5424
W-179m |  | . | . | . | 268090166.3583 | 268090166.3583 | 268090166.3583 | . | . | . | . | . | 21166074.6504 | 63483935.6822 | 27628470.1912 | 21984600.3227 | 53256757.8053
W-181 |  | 13707.3859 | 37.6793 | 31391.5513 | 14405.385 | 5739.6201 | 37.4782 | 1586.7117 | 3201.5345 | 1701.2338 | 1586.7117 | 2521.5187 | 1875.1603 | 3865.5867 | 2112.8627 | 2017.3539 | 2861.6645
W-185 |  | 3770.121 | 5.0427 | 4201.1726 | 5304953.7802 | 1986.2521 | 5.0359 | 434448.424 | 1181205.6654 | 536383.5563 | 436258.6258 | 910452.7842 | 513250.6843 | 1455100.1496 | 667984.5937 | 541454.2732 | 1053841.8566
W-185m |  | . | . | . | 2355041725.9825 | 2355041725.9825 | 2355041725.9825 | . | . | . | . | . | 169102650.2083 | 537291372.5284 | 224108430.6251 | 173084938.7427 | 467834715.9304
W-187 |  | 230871.9737 | 2693.169 | 2243747.9957 | 143465.4435 | 85125.1655 | 2613.6171 | 5284.7576 | 24962.5647 | 8953.5149 | 5856.0827 | 25194.7746 | 5707.7846 | 26974.8248 | 9807.855 | 6314.5674 | 28499.7562
W-188 |  | 853.1266 | 1.3262 | 1104.9151 | 466915.1028 | 480.9201 | 1.3242 | 19663.6761 | 81784.5628 | 29903.5155 | 20660.6107 | 81502.5471 | 24104.1436 | 94732.8705 | 34150.9394 | 24775.7894 | 92753.8107
W-190 |  | 140179073.4965 | 1728764.6142 | 1440278030.4272 | 20655033.2978 | 17780182.5272 | 1577297.4379 | . | . | . | . | . | 1535345.2274 | 4799592.6986 | 2004897.5085 | 1573135.1867 | 4103172.1556
Xe-120 |  | . | . | . | 5781125.3488 | 5781125.3488 | 5781125.3488 | 222826.1704 | 1042552.613 | 377003.8742 | 246766.1722 | 1019068.4927 | 250936.5488 | 1152954.0522 | 420378.7529 | 276258.9501 | 1148434.4865
Xe-121 |  | . | . | . | 1625612.1746 | 1625612.1746 | 1625612.1746 | 53038.168 | 285187.2768 | 99779.7193 | 62786.2898 | 291466.6297 | 54446.4228 | 294782.8637 | 102125.2874 | 65025.6675 | 322931.7772
Xe-122 |  | . | . | . | 1194059.3415 | 1194059.3415 | 1194059.3415 | 59422.1405 | 243966.4241 | 92552.3418 | 63035.649 | 206857.5622 | 71607.8639 | 281554.5253 | 108038.3566 | 77499.4652 | 237202.7666
Xe-123 |  | . | . | . | 1162931.1007 | 1162931.1007 | 1162931.1007 | 42131.1836 | 207144.9858 | 73542.5985 | 47573.968 | 208885.7 | 46051.3207 | 223991.4993 | 79187.0923 | 51720.1173 | 231019.0665
Xe-125 |  | . | . | . | 336258.6833 | 336258.6833 | 336258.6833 | 14341.7581 | 60922.087 | 22256.3662 | 15254.7613 | 58985.0771 | 17953.6167 | 70523.9377 | 25809.966 | 18171.8107 | 66798.598
Xe-127 |  | . | . | . | 6327.3005 | 6327.3005 | 6327.3005 | 272.2523 | 1118.3752 | 409.0812 | 284.1045 | 1098.4438 | 340.8975 | 1311.9862 | 477.4679 | 343.7356 | 1256.9335
Xe-127m |  | . | . | . | 491130980.6973 | 491130980.6973 | 491130980.6973 | . | . | . | . | . | 29930292.8883 | 104741933.2678 | 39819024.2808 | 29276594.5174 | 97564353.236
Xe-129m |  | . | . | . | 176955.4895 | 176955.4895 | 176955.4895 | 23553.6151 | 60207.2746 | 31335.9499 | 24150.749 | 30619.6996 | 30801.4147 | 70221.161 | 37260.3214 | 29303.4227 | 35152.6346
Xe-131m |  | . | . | . | 343479.7339 | 343479.7339 | 343479.7339 | 51764.5668 | 123059.9365 | 66529.9159 | 52613.1663 | 59433.3915 | 67328.2801 | 143673.2101 | 79434.1275 | 63797.2492 | 68233.0771
Xe-133 |  | . | . | . | 287564.7497 | 287564.7497 | 287564.7497 | 25572.3886 | 63600.294 | 29844.7982 | 25528.1457 | 49184.2274 | 29917.8051 | 75457.2769 | 36132.3978 | 31091.3177 | 57125.4307
Xe-133m |  | . | . | . | 778818.4672 | 778818.4672 | 778818.4672 | 44626.1444 | 170137.1757 | 66419.9184 | 46502.6709 | 135588.2473 | 59264.0269 | 198896.5613 | 78656.5928 | 57078.3344 | 154714.1659
Xe-135 |  | . | . | . | 661420.4696 | 661420.4696 | 661420.4696 | 26494.2459 | 114532.417 | 41026.5374 | 27906.3757 | 116969.2769 | 33624.0367 | 131145.7096 | 45900.2071 | 32594.3798 | 131392.7707
Xe-135m |  | . | . | . | 14104026.6565 | 14104026.6565 | 14104026.6565 | 513648.0876 | 2438593.6852 | 868540.2166 | 567527.2576 | 2481847.0288 | 548062.5095 | 2605260.7502 | 936286.3535 | 610569.1613 | 2801798.8945
Xe-137 |  | . | . | . | 108619239.2662 | 108619239.2662 | 108619239.2662 | . | . | . | . | . | 4278849.9048 | 20861154.9887 | 7551815.4804 | 5088300.4847 | 21577473.7178
Xe-138 |  | . | . | . | 6240940.6123 | 6240940.6123 | 6240940.6123 | 195520.6262 | 1106720.5259 | 383373.7769 | 236397.7345 | 1144510.9829 | 194861.0386 | 1107615.4481 | 378468.6015 | 240371.424 | 1239777.897
Y-81 |  | . | . | . | 61947587.2199 | 61947587.2199 | 61947587.2199 | . | . | . | . | . | 2592375.6993 | 12494056.9633 | 4467406.3594 | 3003420.0984 | 12306037.5321
Y-83 |  | . | . | . | 9450108.5839 | 9450108.5839 | 9450108.5839 | . | . | . | . | . | 361131.9799 | 1759421.2478 | 626364.4192 | 407083.1696 | 1877286.8506
Y-83m |  | . | . | . | 36957716.5041 | 36957716.5041 | 36957716.5041 | . | . | . | . | . | 1618898.3888 | 7159808.0625 | 2521465.0829 | 1755271.9091 | 7341739.4738
Y-84m |  | 59921960.8449 | 1493954.4979 | 1244651714.9242 | 595102.4711 | 588971.6185 | 422576.4557 | . | . | . | . | . | 20827.1955 | 107321.4967 | 37710.7891 | 24139.577 | 118218.5404
Y-85 |  | 8358386.2169 | 145176.2368 | 120950037.1848 | 521717.4046 | 489080.1417 | 112050.261 | . | . | . | . | . | 20182.0928 | 96566.3267 | 34497.7042 | 22657.3759 | 103640.4201
Y-85m |  | 2047368.5227 | 36706.5422 | 30581159.4763 | 245259.7656 | 217464.9901 | 31437.8001 | . | . | . | . | . | 8527.4875 | 44379.7351 | 15456.9372 | 9939.3044 | 48721.4437
Y-86 |  | 280020.0096 | 5443.3195 | 4534968.7713 | 30342.8201 | 27212.0634 | 4540.5152 | 986.4585 | 5305.0819 | 1850.8602 | 1158.6972 | 5468.0095 | 1002.0624 | 5443.7213 | 1884.4999 | 1190.336 | 6027.6744
Y-86m |  | 88446320.1823 | 1697268.9026 | 1414038147.2817 | 8724056.8189 | 7896457.9147 | 1398379.0354 | 349162.4424 | 1483940.3801 | 531787.5082 | 367160.5064 | 1529460.0236 | 443630.9169 | 1741242.7381 | 609022.043 | 432594.9839 | 1733054.9173
Y-87 |  | 85676.1255 | 1050.6903 | 875356.9483 | 42661.3187 | 27582.6366 | 1013.3072 | 1525.1265 | 7182.2818 | 2548.1693 | 1669.3952 | 7309.7779 | 1678.0448 | 7986.2535 | 2858.3001 | 1928.1515 | 8474.7738
Y-87m |  | 1225772.839 | 16502.9886 | 13749062.0155 | 375525.0696 | 281572.5833 | 15606.9946 | . | . | . | . | . | 14429.1637 | 68802.3738 | 24300.3914 | 17633.3481 | 74598.9603
Y-88 |  | 1341.725 | 2.378 | 1981.182 | 238.6472 | 183.8119 | 2.3504 | 7.292 | 41.6584 | 14.4116 | 8.8779 | 43.5288 | 7.3195 | 42.1397 | 14.4142 | 8.9901 | 47.4078
Y-89m |  | . | . | . | 396778009.4454 | 396778009.4454 | 396778009.4454 | . | . | . | . | . | 13799971.9455 | 71642785.1081 | 25372889.595 | 16020104.7469 | 78820908.0495
Y-90 |  | 17650.461 | 230.4909 | 192027.8323 | 1136907.597 | 15938.058 | 227.4742 | 163076.4178 | 509613.8058 | 236700.4106 | 172606.8578 | 185884.3084 | 198137.8477 | 629415.167 | 291694.113 | 210556.2016 | 225849.4348
Y-90m |  | 5822485.0277 | 80873.001 | 67377366.2655 | 757899.927 | 663999.5307 | 72169.6015 | 28615.1862 | 129488.3628 | 46040.3068 | 30826.988 | 132115.6629 | 32130.8118 | 142868.2908 | 50658.3224 | 34922.6851 | 150558.6475
Y-91 |  | 906.9867 | 2.6303 | 2191.3961 | 78508.4285 | 636.2863 | 2.6226 | 7983.3863 | 34020.1121 | 13572.4527 | 9050.9322 | 14282.2049 | 7998.5432 | 34464.7471 | 13638.0357 | 9239.5778 | 15595.8886
Y-91m |  | 461444253.5683 | 4954764.5892 | 4127941146.5748 | 3490475.7157 | 3461366.2678 | 2038790.249 | 125438.6086 | 603070.2338 | 213876.5705 | 139376.2318 | 616405.9392 | 134843.7413 | 641406.1054 | 229885.2318 | 148212.4753 | 693391.4151
Y-92 |  | 2119925.4966 | 37595.3205 | 31321623.3861 | 1586445.8855 | 881848.7359 | 36099.637 | 56522.394 | 293481.6614 | 103958.0817 | 65851.3329 | 286592.4205 | 57075.3969 | 300216.8168 | 105124.7224 | 67711.8525 | 315151.2994
Y-93 |  | 271305.7491 | 4588.4433 | 3822749.5321 | 1310688.9446 | 212294.9451 | 4496.6521 | 50222.2388 | 260958.6918 | 93069.1838 | 58986.7846 | 239261.0029 | 51996.445 | 267098.1933 | 94174.236 | 61089.3358 | 260371.5184
Y-94 |  | 244074457.695 | 7126401.5686 | 5937187475.3593 | 6276279.038 | 6112633.3222 | 3292176.1076 | 213578.1125 | 1124458.4087 | 395604.9129 | 249557.221 | 1139549.3399 | 214540.4703 | 1142133.8141 | 401570.3455 | 253604.3881 | 1246797.9605
Y-95 |  | 889286049.4458 | 26508437.6564 | 22084857628.2385 | 8887410.1681 | 8795964.7492 | 6606457.4636 | 261325.4732 | 1592373.4278 | 547312.4563 | 330576.7236 | 1657026.1835 | 248419.3668 | 1535535.0633 | 519114.9186 | 316192.6047 | 1765505.4539
Yb-162 |  | 549376337.1401 | 10253770.7948 | 8542678791.2092 | 19719538.7889 | 18993918.5968 | 6664157.8834 | 891120.9883 | 3498662.5167 | 1340950.7904 | 945874.9661 | 3383321.9942 | 1074019.2029 | 4103688.1694 | 1594025.7511 | 1113050.5461 | 3917333.9163
Yb-163 |  | 1809019149.4789 | 40648877.0793 | 33865619493.7221 | 11610739.4869 | 11532765.3224 | 8986270.5209 | . | . | . | . | . | 432357.8534 | 2181458.0336 | 779443.9013 | 506294.0971 | 2306501.3879
Yb-164 |  | 42207154.3459 | 769485.6835 | 641078210.1706 | 23956079.4905 | 14926354.4481 | 732598.0165 | . | . | . | . | . | 2333750.9099 | 6168006.8605 | 3103567.513 | 2527986.742 | 4758932.9393
Yb-165 |  | . | . | . | 27871485.584 | 27871485.584 | 27871485.584 | . | . | . | . | . | 1292271.8867 | 5797998.4823 | 2219200.165 | 1507097.5166 | 5536737.7983
Yb-166 |  | 70955.7322 | 769.1804 | 640823.8508 | 341596.6012 | 53817.7942 | 759.2404 | 41175.939 | 80360.13 | 44248.9324 | 41175.939 | 59818.8775 | 48983.983 | 94785.8999 | 53550.1862 | 50772.6779 | 67858.9883
Yb-167 |  | 2626035073.4542 | 24310262.8926 | 20253501992.3554 | 20433110.2432 | 20255071.3689 | 11055114.7348 | 1250408.0332 | 4012727.7026 | 1682756.7785 | 1291523.9646 | 3609285.8903 | 1450018.6246 | 4675676.6198 | 1998488.371 | 1523888.0034 | 4059086.6059
Yb-169 |  | 5320.7134 | 12.9863 | 10819.1925 | 6249.0252 | 2270.6732 | 12.9278 | 367.7449 | 1218.155 | 501.1397 | 377.6099 | 1101.6358 | 445.127 | 1428.8538 | 591.9017 | 456.2836 | 1241.3839
Yb-175 |  | 69782.4938 | 416.8678 | 347303.2489 | 393568.0108 | 50631.8176 | 413.9565 | 15513.5833 | 67767.6691 | 24522.9308 | 16667.4862 | 68364.9435 | 16714.4842 | 74364.1567 | 26804.7437 | 19507.435 | 78183.2341
Yb-177 |  | 24974841.5697 | 271671.6931 | 226336638.2204 | 4113435.8476 | 3477483.5542 | 252266.6437 | 151634.7655 | 747996.9975 | 268946.7969 | 173871.377 | 743010.3508 | 158876.1437 | 788064.529 | 282341.7202 | 184202.3897 | 817143.947
Yb-178 |  | 35504390.1969 | 428911.6743 | 357337289.4998 | 32357016.6582 | 16163129.8922 | 418313.2377 | 1232917.7337 | 5551444.0967 | 1981897.5086 | 1321687.8105 | 5600372.0785 | 1283573.9092 | 5998678.8304 | 2137349.1344 | 1548878.2528 | 6427799.359
Yb-179 |  | . | . | . | 11623590.2838 | 11623590.2838 | 11623590.2838 | . | . | . | . | . | 458405.8001 | 2166668.3489 | 778993.4953 | 499713.1379 | 2309054.2297
Zn-60 |  | . | . | . | 24836997.2868 | 24836997.2868 | 24836997.2868 | . | . | . | . | . | 996088.6864 | 4646512.2691 | 1670502.2964 | 1072134.0877 | 4933929.3831
Zn-61 |  | . | . | . | 41061981.7416 | 41061981.7416 | 41061981.7416 | . | . | . | . | . | 1441843.7527 | 7343266.3563 | 2557044.9393 | 1680709.1094 | 8157061.657
Zn-62 |  | 402380.1575 | 4633.2415 | 3860072.0184 | 372858.3345 | 184289.0524 | 4524.9112 | 13911.425 | 66128.2527 | 23514.7209 | 15330.9582 | 66873.9126 | 15184.3659 | 70615.527 | 25367.3959 | 16373.5317 | 74069.207
Zn-63 |  | 112864836.5868 | 2388485.1399 | 1989908079.2567 | 2148638.8383 | 2106266.9769 | 1119887.9247 | 78162.7013 | 374950.2274 | 132825.5054 | 86708.4899 | 379412.8789 | 82758.0418 | 396913.1139 | 140977.7487 | 91138.1103 | 426832.2847
Zn-65 |  | 157.8903 | 2.8067 | 2338.3529 | 463.646 | 112.133 | 2.7414 | 15.4526 | 82.1946 | 28.8609 | 18.0908 | 85.0601 | 15.5543 | 83.4486 | 29.2306 | 18.5272 | 92.1044
Zn-69 |  | 195959844.2583 | 2027202.2193 | 1688914034.7127 | 498061954.1921 | 129820138.7782 | 1998395.0179 | 152940578.7456 | 451300068.4295 | 204869240.3661 | 157310309.5669 | 87742802.1488 | 166950402.7528 | 485474238.4219 | 219127539.1462 | 176442644.5142 | 98941207.8285
Zn-69m |  | 719911.9085 | 6314.3966 | 5260685.3594 | 268993.0973 | 188796.2401 | 6117.1476 | 9904.2071 | 45819.0954 | 16255.8182 | 10759.2466 | 46735.4773 | 10246.6901 | 48830.8418 | 17460.6114 | 12189.913 | 53436.1272
Zn-71 |  | . | . | . | 112952220.6086 | 112952220.6086 | 112952220.6086 | . | . | . | . | . | 4329125.1361 | 21346020.9429 | 7629243.4014 | 4977706.7929 | 22438230.9065
Zn-71m |  | 4200300.1443 | 53602.5341 | 44657642.5494 | 248457.878 | 233356.0051 | 43632.4166 | 8938.2675 | 42906.5977 | 15233.332 | 9914.5754 | 43871.9961 | 9392.3448 | 45519.4994 | 16239.2706 | 10707.8947 | 49356.7564
Zn-72 |  | 52614.9279 | 434.4868 | 361982.0416 | 224437.8767 | 38132.7799 | 430.1024 | 10286.6241 | 38169.2917 | 14208.0443 | 10443.2732 | 38817.4494 | 13007.7314 | 47101.5368 | 17361.5583 | 12623.5555 | 44585.1252
Zr-85 |  | . | . | . | 7900593.2052 | 7900593.2052 | 7900593.2052 | . | . | . | . | . | 293366.5047 | 1445701.5206 | 510382.6956 | 344468.1204 | 1569471.8854
Zr-86 |  | 271794.0697 | 4640.6577 | 3866250.6974 | 314451.009 | 140487.909 | 4497.4929 | 12164.5281 | 52759.0329 | 18873.15 | 12852.0274 | 53060.5131 | 16564.1268 | 64746.5966 | 23059.7768 | 16226.0873 | 62466.451
Zr-87 |  | 14296280.2019 | 245247.1153 | 204321646.4131 | 957128.16 | 893148.4753 | 192594.3484 | . | . | . | . | . | 36945.7728 | 179107.5527 | 63010.7838 | 41451.9145 | 190135.8162
Zr-88 |  | 4472.0193 | 4.6159 | 3845.6004 | 1957.7969 | 1005.6029 | 4.6003 | 70.8203 | 324.2776 | 115.0663 | 76.3967 | 330.0132 | 75.4945 | 363.7617 | 129.327 | 93.1214 | 388.9211
Zr-89 |  | 61261.9583 | 773.4656 | 644393.9895 | 17098.5979 | 13095.9446 | 731.1599 | 580.4373 | 2947.1316 | 1040.7059 | 664.3908 | 3030.9522 | 606.4595 | 3105.2929 | 1098.0431 | 699.562 | 3396.6777
Zr-89m |  | . | . | . | 35078280.5851 | 35078280.5851 | 35078280.5851 | . | . | . | . | . | 1317618.541 | 6419170.2897 | 2285886.5849 | 1442744.3369 | 6968384.9979
Zr-93 |  | 71.7092 | 0.069932 | 58.262 | . | 32.145 | 0.069864 | . | . | . | . | . | . | . | . | . | .
Zr-95 |  | 2458.2157 | 3.802 | 3167.582 | 1367.6277 | 687.9043 | 3.7857 | 47.876 | 238.7168 | 84.487 | 54.0717 | 244.9073 | 50.4406 | 249.356 | 89.1882 | 55.4404 | 271.6825
Zr-97 |  | 93741.6837 | 1451.4407 | 1209232.3701 | . | 86997.4947 | 1429.3101 | 3678.7658 | 18531.8891 | 6523.8276 | 4182.0498 | 18797.7933 | . | . | . | . | .

## s_res_risk
Radionuclide | Test Rad | Conc. | res_dust_ing | res_dust_inh_m | res_dust_inh_w | res_dust_ext | res_dust_wtot | res_dust_mtot | res_3D_sv | res_3D_1cm | res_3D_5cm | res_3D_15cm | res_3D_gp | res_2D_sv | res_2D_1cm | res_2D_5cm | res_2D_15cm | res_2D_gp
Ac-223 |  | 5 | . | . | . | 2.8967e-14 | 2.8967e-14 | 2.8967e-14 | 7.3672e-13 | 1.7996e-13 | 4.8815e-13 | 6.9735e-13 | 1.7996e-13 | 5.7526e-13 | 1.4044e-13 | 3.8015e-13 | 5.2875e-13 | 1.4582e-13
Ac-224 |  | 5 | 2.3012e-10 | 1.8885e-08 | 1.1317e-10 | 2.8682e-11 | 3.7198e-10 | 1.9144e-08 | 6.3515e-10 | 1.7105e-10 | 4.5446e-10 | 6.2048e-10 | 1.7084e-10 | 5.0293e-10 | 1.38e-10 | 3.6586e-10 | 5.0169e-10 | 1.4438e-10
Ac-225 | SE | 5 | 7.1068e-07 | 3.5596e-06 | 7.2527e-07 | 1.6292e-10 | 1.4361e-06 | 4.2705e-06 | 3.3545e-09 | 9.3964e-10 | 2.4327e-09 | 3.269e-09 | 9.7879e-10 | 2.6983e-09 | 7.4763e-10 | 1.8999e-09 | 2.5595e-09 | 8.2011e-10
Ac-226 |  | 5 | 3.3668e-08 | 6.7147e-08 | 1.3681e-08 | 1.8101e-10 | 4.753e-08 | 1.01e-07 | 4.241e-09 | 1.0579e-09 | 2.8882e-09 | 4.0996e-09 | 1.0613e-09 | 3.2285e-09 | 8.6142e-10 | 2.3845e-09 | 3.3112e-09 | 9.1119e-10
Ac-227 |  | 5 | 0.00015796 | 0.0069711 | 0.0014203 | 8.5063e-10 | 0.0015783 | 0.007129 | 6.2107e-09 | 2.1511e-09 | 4.7822e-09 | 6.1011e-09 | 5.1512e-09 | 5.1627e-09 | 1.7562e-09 | 3.8812e-09 | 4.9233e-09 | 4.282e-09
Ac-228 |  | 5 | 1.8349e-10 | 1.5715e-10 | 3.2018e-11 | 2.4084e-10 | 4.5635e-10 | 5.8148e-10 | 7.0944e-09 | 1.3746e-09 | 3.9039e-09 | 6.1512e-09 | 1.343e-09 | 6.7834e-09 | 1.3052e-09 | 3.7125e-09 | 5.7929e-09 | 1.2124e-09
Ac-230 |  | 5 | . | . | . | 8.2135e-13 | 8.2135e-13 | 8.2135e-13 | . | . | . | . | . | 2.521e-11 | 4.4959e-12 | 1.3021e-11 | 2.0641e-11 | 4.1346e-12
Ac-231 |  | 5 | . | . | . | 2.4382e-12 | 2.4382e-12 | 2.4382e-12 | . | . | . | . | . | 5.0379e-11 | 1.2302e-11 | 3.4316e-11 | 4.7736e-11 | 1.2274e-11
Ac-232 |  | 5 | . | . | . | 1.6405e-12 | 1.6405e-12 | 1.6405e-12 | . | . | . | . | . | 5.299e-11 | 9.2229e-12 | 2.6993e-11 | 4.3264e-11 | 8.2582e-12
Ac-233 |  | 5 | . | . | . | 9.5066e-13 | 9.5066e-13 | 9.5066e-13 | . | . | . | . | . | 2.4032e-11 | 5.0688e-12 | 1.407e-11 | 2.1564e-11 | 4.7855e-12
Ag-100m |  | 5 | . | . | . | 4.7235e-12 | 4.7235e-12 | 4.7235e-12 | . | . | . | . | . | 1.3574e-10 | 2.6042e-11 | 7.4707e-11 | 1.1799e-10 | 2.3778e-11
Ag-101 |  | 5 | 1.411e-13 | 2.2605e-15 | 4.6057e-16 | 1.3158e-11 | 1.3299e-11 | 1.3301e-11 | . | . | . | . | . | 3.4723e-10 | 7.146e-11 | 2.0316e-10 | 3.1115e-10 | 6.6234e-11
Ag-102 |  | 5 | 1.9727e-13 | 3.036e-15 | 6.1858e-16 | 3.2196e-11 | 3.2394e-11 | 3.2397e-11 | 9.7413e-10 | 1.8389e-10 | 5.2701e-10 | 8.3396e-10 | 1.7941e-10 | 9.5346e-10 | 1.7902e-10 | 5.1426e-10 | 8.1315e-10 | 1.6207e-10
Ag-102m |  | 5 | . | . | . | 1.0714e-11 | 1.0714e-11 | 1.0714e-11 | . | . | . | . | . | 3.5655e-10 | 6.1499e-11 | 1.8003e-10 | 2.8974e-10 | 5.3932e-11
Ag-103 |  | 5 | 1.6139e-12 | 3.3239e-14 | 6.7724e-15 | 4.1866e-11 | 4.3487e-11 | 4.3513e-11 | 1.1782e-09 | 2.4041e-10 | 6.8007e-10 | 1.044e-09 | 2.3601e-10 | 1.0769e-09 | 2.2125e-10 | 6.3015e-10 | 9.5208e-10 | 2.1075e-10
Ag-104 |  | 5 | 2.5459e-12 | 3.9441e-14 | 8.0361e-15 | 1.3998e-10 | 1.4253e-10 | 1.4257e-10 | 4.1107e-09 | 7.9778e-10 | 2.2776e-09 | 3.5816e-09 | 7.8027e-10 | 3.9286e-09 | 7.6345e-10 | 2.1952e-09 | 3.4459e-09 | 7.0465e-10
Ag-104m |  | 5 | 1.012e-12 | 1.7163e-14 | 3.4969e-15 | 4.4534e-11 | 4.555e-11 | 4.5563e-11 | 1.34e-09 | 2.5567e-10 | 7.3039e-10 | 1.1504e-09 | 2.5034e-10 | 1.3011e-09 | 2.4715e-10 | 7.0702e-10 | 1.1151e-09 | 2.2418e-10
Ag-105 |  | 5 | 2.4898e-08 | 1.6183e-09 | 3.2972e-10 | 2.3261e-08 | 4.8489e-08 | 4.9778e-08 | 6.2967e-07 | 1.3545e-07 | 3.806e-07 | 5.772e-07 | 1.3398e-07 | 5.5308e-07 | 1.2122e-07 | 3.4063e-07 | 4.9836e-07 | 1.171e-07
Ag-105m |  | 5 | . | . | . | 6.0869e-15 | 6.0869e-15 | 6.0869e-15 | . | . | . | . | . | 1.339e-13 | 3e-14 | 8.3525e-14 | 1.2056e-13 | 3.0641e-14
Ag-106 |  | 5 | 3.001e-13 | 5.8154e-15 | 1.1849e-15 | 1.3431e-11 | 1.3733e-11 | 1.3737e-11 | 3.5423e-10 | 7.477e-11 | 2.1009e-10 | 3.2153e-10 | 7.4116e-11 | 3.3101e-10 | 7.0112e-11 | 1.9444e-10 | 2.9532e-10 | 6.7612e-11
Ag-106m |  | 5 | 1.3106e-08 | 3.6422e-10 | 7.421e-11 | 2.4883e-08 | 3.8063e-08 | 3.8353e-08 | 7.3676e-07 | 1.4314e-07 | 4.0732e-07 | 6.4006e-07 | 1.3946e-07 | 7.0625e-07 | 1.3687e-07 | 3.9065e-07 | 6.0818e-07 | 1.2526e-07
Ag-108 |  | 5 | . | . | . | 5.4605e-14 | 5.4605e-14 | 5.4605e-14 | 1.0239e-12 | 2.2319e-13 | 6.089e-13 | 9.2635e-13 | 3.0878e-13 | 9.2939e-13 | 2.0687e-13 | 5.549e-13 | 8.6733e-13 | 2.7488e-13
Ag-108m |  | 5 | 1.3047e-05 | 6.516e-06 | 1.3276e-06 | 8.8314e-06 | 2.3206e-05 | 2.8394e-05 | 0.00024778 | 5.1092e-05 | 0.00014422 | 0.00022232 | 5.0122e-05 | 0.00023099 | 4.7948e-05 | 0.00013354 | 0.00020873 | 4.4456e-05
Ag-109m |  | 5 | . | . | . | 3.5047e-15 | 3.5047e-15 | 3.5047e-15 | 2.8519e-14 | 1.1268e-14 | 2.3935e-14 | 2.8563e-14 | 2.0777e-14 | 2.3688e-14 | 9.2865e-15 | 1.9476e-14 | 2.2795e-14 | 1.7643e-14
Ag-110 |  | 5 | . | . | . | 1.7195e-14 | 1.7195e-14 | 1.7195e-14 | 3.3228e-13 | 7.3557e-14 | 1.9591e-13 | 2.9814e-13 | 9.6043e-14 | 3.0942e-13 | 6.978e-14 | 1.8287e-13 | 2.9028e-13 | 8.6559e-14
Ag-110m |  | 5 | 8.2833e-07 | 1.4165e-07 | 2.8861e-08 | 7.4242e-07 | 1.5996e-06 | 1.7124e-06 | 2.1929e-05 | 4.2291e-06 | 1.2029e-05 | 1.8953e-05 | 4.1116e-06 | 2.1129e-05 | 4.0875e-06 | 1.1577e-05 | 1.8487e-05 | 3.7373e-06
Ag-111 |  | 5 | 2.4187e-08 | 6.8703e-10 | 1.3998e-10 | 2.5063e-10 | 2.4577e-08 | 2.5124e-08 | 5.8086e-09 | 1.3136e-09 | 3.6641e-09 | 5.4444e-09 | 1.4444e-09 | 5.234e-09 | 1.193e-09 | 3.3713e-09 | 4.6482e-09 | 1.2617e-09
Ag-111m |  | 5 | . | . | . | 4.7784e-15 | 4.7784e-15 | 4.7784e-15 | . | . | . | . | . | 6.5009e-14 | 1.6761e-14 | 4.3151e-14 | 6.1427e-14 | 2.4054e-14
Ag-112 |  | 5 | 9.8302e-11 | 1.2508e-12 | 2.5485e-13 | 9.8133e-11 | 1.9669e-10 | 1.9769e-10 | 2.9443e-09 | 5.4879e-10 | 1.5683e-09 | 2.4991e-09 | 5.413e-10 | 2.8808e-09 | 5.3902e-10 | 1.5349e-09 | 2.4639e-09 | 4.94e-10
Ag-113 |  | 5 | 1.9275e-10 | 2.507e-12 | 5.108e-13 | 2.1188e-11 | 2.1444e-10 | 2.1644e-10 | . | . | . | . | . | 4.4791e-10 | 9.989e-11 | 2.8148e-10 | 4.0809e-10 | 1.0666e-10
Ag-113m |  | 5 | . | . | . | 1.8916e-13 | 1.8916e-13 | 1.8916e-13 | . | . | . | . | . | 4.5473e-12 | 1.0009e-12 | 2.8071e-12 | 4.0812e-12 | 9.5222e-13
Ag-114 |  | 5 | . | . | . | 1.714e-14 | 1.714e-14 | 1.714e-14 | . | . | . | . | . | 4.6805e-13 | 9.0732e-14 | 2.5542e-13 | 4.0275e-13 | 8.6282e-14
Ag-115 |  | 5 | 6.7299e-13 | 1.2744e-14 | 2.5966e-15 | 7.2294e-12 | 7.905e-12 | 7.9152e-12 | 2.1782e-10 | 4.0173e-11 | 1.1503e-10 | 1.8348e-10 | 3.9701e-11 | 2.1282e-10 | 3.9418e-11 | 1.1402e-10 | 1.784e-10 | 3.6392e-11
Ag-116 |  | 5 | . | . | . | 4.0931e-12 | 4.0931e-12 | 4.0931e-12 | . | . | . | . | . | 1.3555e-10 | 2.3316e-11 | 6.7907e-11 | 1.0925e-10 | 2.0604e-11
Ag-117 |  | 5 | . | . | . | 1.1212e-12 | 1.1212e-12 | 1.1212e-12 | . | . | . | . | . | 3.7518e-11 | 6.3845e-12 | 1.8785e-11 | 2.9968e-11 | 5.6438e-12
Ag-99 |  | 5 | . | . | . | 3.5304e-12 | 3.5304e-12 | 3.5304e-12 | . | . | . | . | . | 9.9687e-11 | 1.9493e-11 | 5.5932e-11 | 8.6645e-11 | 1.7772e-11
Al-26 |  | 5 | 3.2412e-05 | 1.8311e-05 | 3.7308e-06 | 1.3759e-05 | 4.9901e-05 | 6.4481e-05 | 0.00044227 | 7.8832e-05 | 0.00022843 | 0.00036778 | 7.6427e-05 | 0.0004442 | 7.8711e-05 | 0.0002312 | 0.00036265 | 6.926e-05
Al-28 |  | 5 | . | . | . | 2.796e-12 | 2.796e-12 | 2.796e-12 | 9.2836e-11 | 1.5636e-11 | 4.5604e-11 | 7.5036e-11 | 1.5124e-11 | 9.5506e-11 | 1.5854e-11 | 4.736e-11 | 7.5749e-11 | 1.4075e-11
Al-29 |  | 5 | . | . | . | 6.5557e-12 | 6.5557e-12 | 6.5557e-12 | . | . | . | . | . | 2.0839e-10 | 3.6825e-11 | 1.0728e-10 | 1.7012e-10 | 3.3001e-11
Am-237 |  | 5 | 9.0069e-13 | 4.0205e-14 | 8.1916e-15 | 2.0477e-11 | 2.1386e-11 | 2.1418e-11 | 5.1539e-10 | 1.2085e-10 | 3.3269e-10 | 4.8429e-10 | 1.1996e-10 | 4.4156e-10 | 1.0355e-10 | 2.8559e-10 | 4.0532e-10 | 1.0308e-10
Am-238 |  | 5 | 2.1435e-12 | 9.6336e-14 | 1.9628e-14 | 6.587e-11 | 6.8033e-11 | 6.811e-11 | 1.9239e-09 | 3.8035e-10 | 1.0703e-09 | 1.6751e-09 | 3.715e-10 | 1.8244e-09 | 3.5563e-10 | 1.0011e-09 | 1.5657e-09 | 3.3159e-10
Am-239 |  | 5 | 2.7229e-10 | 5.7613e-12 | 1.1739e-12 | 1.2613e-10 | 3.996e-10 | 4.0419e-10 | 2.7477e-09 | 7.4861e-10 | 1.9743e-09 | 2.6834e-09 | 7.5687e-10 | 2.2381e-09 | 6.0129e-10 | 1.5897e-09 | 2.1704e-09 | 6.3495e-10
Am-240 |  | 5 | 2.0399e-09 | 4.0503e-11 | 8.2524e-12 | 2.366e-09 | 4.4141e-09 | 4.4464e-09 | 6.9431e-08 | 1.3673e-08 | 3.8592e-08 | 6.03e-08 | 1.3335e-08 | 6.615e-08 | 1.2778e-08 | 3.6097e-08 | 5.6517e-08 | 1.191e-08
Am-241 | Y | 5 | 0.00013349 | 0.0023415 | 0.00047708 | 1.266e-07 | 0.0006107 | 0.0024751 | 1.1423e-06 | 5.678e-07 | 1.0643e-06 | 1.1423e-06 | 7.712e-07 | 9.1662e-07 | 4.4308e-07 | 8.0332e-07 | 8.3648e-07 | 6.3727e-07
Am-242 |  | 5 | 4.7079e-10 | 5.5708e-10 | 1.135e-10 | 1.1294e-11 | 5.9558e-10 | 1.0392e-09 | 1.9177e-10 | 6.0028e-11 | 1.5033e-10 | 1.9113e-10 | 6.8213e-11 | 1.6142e-10 | 4.7993e-11 | 1.1856e-10 | 1.532e-10 | 5.6855e-11
Am-242m |  | 5 | 7.2894e-05 | 0.0020572 | 0.00041916 | 8.9325e-09 | 0.00049206 | 0.0021301 | 3.0578e-08 | 1.3569e-08 | 2.5028e-08 | 3.0343e-08 | 5.4183e-08 | 2.5376e-08 | 1.1033e-08 | 2.0303e-08 | 2.4327e-08 | 4.4966e-08
Am-243 |  | 5 | 0.00013633 | 0.0023304 | 0.00047482 | 2.9829e-07 | 0.00061145 | 0.0024671 | 3.9286e-06 | 1.5752e-06 | 3.4279e-06 | 3.9286e-06 | 1.7955e-06 | 3.3683e-06 | 1.2501e-06 | 2.6667e-06 | 3.0702e-06 | 1.5016e-06
Am-244 |  | 5 | 3.9877e-10 | 1.9986e-11 | 4.0722e-12 | 3.7252e-10 | 7.7536e-10 | 7.9127e-10 | 1.0701e-08 | 2.1542e-09 | 6.043e-09 | 9.4421e-09 | 2.1122e-09 | 9.748e-09 | 1.9718e-09 | 5.4744e-09 | 8.7355e-09 | 1.8752e-09
Am-244m |  | 5 | 2.9746e-13 | 2.9804e-14 | 6.0726e-15 | 5.0453e-13 | 8.0806e-13 | 8.3179e-13 | 1.0973e-11 | 2.2528e-12 | 6.1533e-12 | 9.544e-12 | 3.1755e-12 | 8.7599e-12 | 1.7811e-12 | 4.8395e-12 | 7.4303e-12 | 2.5397e-12
Am-245 |  | 5 | 7.1281e-12 | 1.7881e-13 | 3.6432e-14 | 3.1691e-12 | 1.0334e-11 | 1.0476e-11 | 6.8972e-11 | 1.7855e-11 | 4.7986e-11 | 6.6879e-11 | 1.8754e-11 | 5.4366e-11 | 1.4555e-11 | 3.9468e-11 | 5.4123e-11 | 1.5953e-11
Am-246 |  | 5 | 1.2015e-12 | 5.2199e-14 | 1.0636e-14 | 2.2438e-11 | 2.365e-11 | 2.3692e-11 | 6.2197e-10 | 1.3059e-10 | 3.6578e-10 | 5.5954e-10 | 1.2925e-10 | 5.3717e-10 | 1.1544e-10 | 3.2059e-10 | 5.0218e-10 | 1.1295e-10
Am-246m |  | 5 | 3.5239e-13 | 9.0457e-15 | 1.8431e-15 | 1.8263e-11 | 1.8617e-11 | 1.8624e-11 | 5.4809e-10 | 1.0462e-10 | 2.9671e-10 | 4.7116e-10 | 1.022e-10 | 5.3126e-10 | 1.006e-10 | 2.8534e-10 | 4.5244e-10 | 9.1933e-11
Am-247 |  | 5 | 2.6228e-13 | 9.7214e-15 | 1.9807e-15 | 2.4615e-12 | 2.7258e-12 | 2.7335e-12 | . | . | . | . | . | 4.5091e-11 | 1.1574e-11 | 3.1638e-11 | 4.3474e-11 | 1.2391e-11
Ar-37 |  | 5 | . | . | . | . | . | . | . | . | . | . | . | . | . | . | . | .
Ar-39 |  | 5 | . | . | . | 3.1478e-09 | 3.1478e-09 | 3.1478e-09 | 2.1876e-08 | 7.4809e-09 | 1.7021e-08 | 2.1576e-08 | 1.8874e-08 | 1.8366e-08 | 6.2806e-09 | 1.429e-08 | 1.8114e-08 | 1.5846e-08
Ar-41 |  | 5 | . | . | . | 1.0204e-10 | 1.0204e-10 | 1.0204e-10 | 3.1863e-09 | 5.7691e-10 | 1.659e-09 | 2.6737e-09 | 5.592e-10 | 3.1831e-09 | 5.7235e-10 | 1.6622e-09 | 2.6145e-09 | 5.1366e-10
Ar-42 |  | 5 | . | . | . | 3.7137e-09 | 3.7137e-09 | 3.7137e-09 | . | . | . | . | . | 1.8001e-08 | 6.0787e-09 | 1.3894e-08 | 1.7699e-08 | 1.8695e-08
Ar-43 |  | 5 | . | . | . | 5.9451e-12 | 5.9451e-12 | 5.9451e-12 | . | . | . | . | . | 1.9197e-10 | 3.3698e-11 | 9.7355e-11 | 1.5629e-10 | 2.9927e-11
Ar-44 |  | 5 | . | . | . | 1.6165e-11 | 1.6165e-11 | 1.6165e-11 | . | . | . | . | . | 5.2807e-10 | 9.1279e-11 | 2.6915e-10 | 4.2741e-10 | 8.1374e-11
As-68 |  | 5 | . | . | . | 6.8922e-12 | 6.8922e-12 | 6.8922e-12 | . | . | . | . | . | 2.0575e-10 | 3.8485e-11 | 1.1136e-10 | 1.7515e-10 | 3.4695e-11
As-69 |  | 5 | 3.2856e-13 | 5.5594e-15 | 1.1327e-15 | 1.3454e-11 | 1.3783e-11 | 1.3788e-11 | 3.7298e-10 | 7.7375e-11 | 2.1813e-10 | 3.3526e-10 | 7.6654e-11 | 3.4427e-10 | 7.2289e-11 | 2.0505e-10 | 3.0889e-10 | 6.7725e-11
As-70 |  | 5 | 3.9529e-12 | 6.6529e-14 | 1.3555e-14 | 1.6388e-10 | 1.6785e-10 | 1.679e-10 | 4.98e-09 | 9.3795e-10 | 2.6818e-09 | 4.2401e-09 | 9.1063e-10 | 4.8882e-09 | 9.1672e-10 | 2.6237e-09 | 4.1315e-09 | 8.2495e-10
As-71 |  | 5 | 2.3285e-09 | 5.4055e-11 | 1.1014e-11 | 1.7378e-09 | 4.0772e-09 | 4.1203e-09 | 4.5789e-08 | 9.8869e-09 | 2.7696e-08 | 4.1788e-08 | 9.6691e-09 | 3.9702e-08 | 8.8613e-09 | 2.4985e-08 | 3.738e-08 | 8.7478e-09
As-72 |  | 5 | 4.4153e-09 | 6.0941e-11 | 1.2417e-11 | 2.1117e-09 | 6.5394e-09 | 6.5879e-09 | 6.0075e-08 | 1.2075e-08 | 3.4152e-08 | 5.3104e-08 | 1.1877e-08 | 5.7789e-08 | 1.1575e-08 | 3.2645e-08 | 5.1123e-08 | 1.063e-08
As-73 |  | 5 | 4.9718e-08 | 4.9985e-09 | 1.0184e-09 | 4.9191e-10 | 5.1228e-08 | 5.5208e-08 | 3.7563e-09 | 2.0931e-09 | 3.611e-09 | 3.7563e-09 | 2.9071e-09 | 2.9354e-09 | 1.7279e-09 | 2.8601e-09 | 2.8932e-09 | 2.4763e-09
As-74 |  | 5 | 4.5253e-08 | 2.1303e-09 | 4.3405e-10 | 1.4959e-08 | 6.0646e-08 | 6.2342e-08 | 4.1097e-07 | 8.546e-08 | 2.4057e-07 | 3.7088e-07 | 8.3913e-08 | 3.7954e-07 | 8.0465e-08 | 2.2288e-07 | 3.5513e-07 | 7.5301e-08
As-76 |  | 5 | 4.1548e-09 | 5.7151e-11 | 1.1644e-11 | 5.1023e-10 | 4.6767e-09 | 4.7222e-09 | 1.4171e-08 | 2.841e-09 | 8.0176e-09 | 1.2463e-08 | 2.8512e-09 | 1.3546e-08 | 2.7222e-09 | 7.6339e-09 | 1.195e-08 | 2.5685e-09
As-77 |  | 5 | 1.6202e-09 | 3.7673e-11 | 7.6759e-12 | 1.6554e-11 | 1.6444e-09 | 1.6744e-09 | 3.8952e-10 | 8.9186e-11 | 2.4714e-10 | 3.6534e-10 | 9.4424e-11 | 3.2396e-10 | 7.9106e-11 | 2.2203e-10 | 3.1897e-10 | 8.3332e-11
As-78 |  | 5 | 1.3497e-11 | 2.0998e-13 | 4.2782e-14 | 8.8149e-11 | 1.0169e-10 | 1.0186e-10 | 2.6631e-09 | 4.9794e-10 | 1.423e-09 | 2.2673e-09 | 4.8621e-10 | 2.6042e-09 | 4.8847e-10 | 1.3949e-09 | 2.2351e-09 | 4.4373e-10
As-79 |  | 5 | . | . | . | 3.4768e-13 | 3.4768e-13 | 3.4768e-13 | . | . | . | . | . | 6.8803e-12 | 1.482e-12 | 4.0248e-12 | 5.9292e-12 | 1.7502e-12
At-204 |  | 5 | . | . | . | 1.6365e-11 | 1.6365e-11 | 1.6365e-11 | . | . | . | . | . | 4.2416e-10 | 8.8339e-11 | 2.4679e-10 | 3.8035e-10 | 8.2378e-11
At-205 |  | 5 | 8.1991e-13 | 5.4195e-13 | 1.1042e-13 | 2.2474e-11 | 2.3404e-11 | 2.3836e-11 | . | . | . | . | . | 6.1035e-10 | 1.2109e-10 | 3.4046e-10 | 5.3459e-10 | 1.1313e-10
At-206 |  | 5 | 1.0937e-12 | 2.1164e-13 | 4.3122e-14 | 5.7102e-11 | 5.8239e-11 | 5.8407e-11 | . | . | . | . | . | 1.5395e-09 | 3.1172e-10 | 8.8045e-10 | 1.3523e-09 | 2.8745e-10
At-207 |  | 5 | 1.5869e-11 | 6.8818e-12 | 1.4022e-12 | 1.5954e-10 | 1.7681e-10 | 1.8229e-10 | 4.8085e-09 | 9.1881e-10 | 2.6122e-09 | 4.1174e-09 | 8.9378e-10 | 4.6212e-09 | 8.8258e-10 | 2.4964e-09 | 3.9335e-09 | 8.031e-10
At-208 |  | 5 | 4.9364e-12 | 1.6723e-12 | 3.4072e-13 | 2.2143e-10 | 2.2671e-10 | 2.2804e-10 | . | . | . | . | . | 6.1448e-09 | 1.2125e-09 | 3.4083e-09 | 5.407e-09 | 1.1147e-09
At-209 |  | 5 | 8.2527e-11 | 2.6088e-11 | 5.3155e-12 | 5.5762e-10 | 6.4546e-10 | 6.6624e-10 | . | . | . | . | . | 1.4945e-08 | 3.0334e-09 | 8.518e-09 | 1.3234e-08 | 2.807e-09
At-210 |  | 5 | 2.9982e-10 | 1.5251e-10 | 3.1073e-11 | 1.0422e-09 | 1.3731e-09 | 1.4945e-09 | . | . | . | . | . | 3.1299e-08 | 5.7557e-09 | 1.6672e-08 | 2.595e-08 | 5.2462e-09
At-211 |  | 5 | 3.3823e-09 | 1.483e-09 | 3.0216e-10 | 1.1174e-11 | 3.6956e-09 | 4.8765e-09 | 1.7726e-10 | 6.2278e-11 | 1.4472e-10 | 1.753e-10 | 6.7207e-11 | 1.5441e-10 | 4.9379e-11 | 1.1294e-10 | 1.3887e-10 | 5.6247e-11
At-215 |  | 5 | . | . | . | 2.148e-22 | 2.148e-22 | 2.148e-22 | 5.7545e-21 | 1.2667e-21 | 3.5552e-21 | 5.3272e-21 | 1.244e-21 | 5.684e-21 | 1.1824e-21 | 3.3226e-21 | 4.6078e-21 | 1.0813e-21
At-216 |  | 5 | . | . | . | 9.148e-21 | 9.148e-21 | 9.148e-21 | 1.7811e-19 | 5.3499e-20 | 1.3323e-19 | 1.7393e-19 | 5.5621e-20 | 1.4782e-19 | 4.2404e-20 | 1.0469e-19 | 1.3674e-19 | 4.605e-20
At-217 | SE | 5 | . | . | . | 1.0027e-19 | 1.0027e-19 | 1.0027e-19 | 2.4477e-18 | 5.6645e-19 | 1.5626e-18 | 2.2951e-18 | 5.5546e-19 | 2.0855e-18 | 5.1188e-19 | 1.4177e-18 | 2.0503e-18 | 5.0478e-19
At-218 | SE | 5 | . | . | . | 4.3073e-19 | 4.3073e-19 | 4.3073e-19 | 3.9598e-18 | 1.2105e-18 | 2.6606e-18 | 3.6902e-18 | 2.8814e-18 | 2.9798e-18 | 9.1092e-19 | 2.0022e-18 | 2.7769e-18 | 2.1683e-18
At-219 |  | 5 | . | . | . | . | . | . | . | . | . | . | . | . | . | . | . | .
At-220 |  | 5 | . | . | . | 1.3418e-12 | 1.3418e-12 | 1.3418e-12 | . | . | . | . | . | 2.9106e-11 | 6.8399e-12 | 1.9266e-11 | 2.7751e-11 | 6.7544e-12
Au-186 |  | 5 | 2.2563e-13 | 3.7688e-15 | 7.6788e-16 | 1.2283e-11 | 1.251e-11 | 1.2513e-11 | . | . | . | . | . | 3.16e-10 | 6.5057e-11 | 1.8406e-10 | 2.79e-10 | 6.1833e-11
Au-187 |  | 5 | . | . | . | 6.5042e-12 | 6.5042e-12 | 6.5042e-12 | . | . | . | . | . | 1.9068e-10 | 3.5463e-11 | 1.0177e-10 | 1.5796e-10 | 3.2742e-11
Au-190 |  | 5 | 9.4894e-13 | 1.576e-14 | 3.2111e-15 | 7.089e-11 | 7.1842e-11 | 7.1855e-11 | . | . | . | . | . | 2.3155e-09 | 4.0334e-10 | 1.1738e-09 | 1.8703e-09 | 3.5686e-10
Au-191 |  | 5 | 1.4553e-11 | 3.293e-13 | 6.7094e-14 | 8.6006e-11 | 1.0063e-10 | 1.0089e-10 | . | . | . | . | . | 1.9857e-09 | 4.4466e-10 | 1.2168e-09 | 1.7769e-09 | 4.3295e-10
Au-192 |  | 5 | 4.5104e-11 | 6.3778e-13 | 1.2995e-13 | 4.0454e-10 | 4.4977e-10 | 4.5028e-10 | . | . | . | . | . | 1.2843e-08 | 2.2821e-09 | 6.6169e-09 | 1.0425e-08 | 2.0364e-09
Au-193 |  | 5 | 1.9322e-10 | 3.6961e-12 | 7.5308e-13 | 1.3161e-10 | 3.2559e-10 | 3.2853e-10 | 2.5925e-09 | 7.2914e-10 | 1.8355e-09 | 2.4888e-09 | 7.6479e-10 | 2.1609e-09 | 6.0223e-10 | 1.5123e-09 | 2.0093e-09 | 6.6253e-10
Au-193m |  | 5 | . | . | . | 9.8479e-15 | 9.8479e-15 | 9.8479e-15 | . | . | . | . | . | 1.8567e-13 | 4.8457e-14 | 1.3632e-13 | 1.8949e-13 | 4.9574e-14
Au-194 |  | 5 | 9.0408e-10 | 1.4974e-11 | 3.051e-12 | 1.7109e-09 | 2.6181e-09 | 2.63e-09 | 5.1075e-08 | 9.7665e-09 | 2.7705e-08 | 4.3725e-08 | 9.5049e-09 | 4.9511e-08 | 9.3914e-09 | 2.6881e-08 | 4.1037e-08 | 8.6127e-09
Au-195 |  | 5 | 1.1222e-07 | 1.536e-08 | 3.1295e-09 | 1.5638e-08 | 1.3099e-07 | 1.4322e-07 | 2.009e-07 | 8.1048e-08 | 1.7497e-07 | 2.009e-07 | 9.2381e-08 | 1.7163e-07 | 6.399e-08 | 1.3563e-07 | 1.5452e-07 | 7.8722e-08
Au-195m |  | 5 | . | . | . | 7.8183e-14 | 7.8183e-14 | 7.8183e-14 | 1.919e-12 | 4.5642e-13 | 1.2643e-12 | 1.8306e-12 | 4.4849e-13 | 1.5038e-12 | 3.8717e-13 | 1.0867e-12 | 1.5047e-12 | 3.9356e-13
Au-196 |  | 5 | 3.4621e-09 | 9.8927e-11 | 2.0156e-11 | 3.1815e-09 | 6.6637e-09 | 6.7425e-09 | . | . | . | . | . | 7.4104e-08 | 1.6705e-08 | 4.6068e-08 | 6.3661e-08 | 1.6015e-08
Au-196m |  | 5 | 3.5103e-10 | 8.9083e-12 | 1.815e-12 | 1.0529e-10 | 4.5814e-10 | 4.6523e-10 | . | . | . | . | . | 1.7202e-09 | 4.8551e-10 | 1.2673e-09 | 1.7017e-09 | 5.3001e-10
Au-198 |  | 5 | 6.6314e-09 | 1.3421e-10 | 2.7346e-11 | 1.1884e-09 | 7.8471e-09 | 7.954e-09 | 3.1999e-08 | 6.956e-09 | 1.9632e-08 | 2.9572e-08 | 6.8854e-09 | 3.1345e-08 | 6.5179e-09 | 1.8474e-08 | 2.5632e-08 | 5.9823e-09
Au-198m |  | 5 | 6.2941e-09 | 2.0934e-10 | 4.2652e-11 | 1.3066e-09 | 7.6434e-09 | 7.8101e-09 | 2.9373e-08 | 7.5821e-09 | 2.0306e-08 | 2.8394e-08 | 7.539e-09 | 2.3806e-08 | 6.3701e-09 | 1.7233e-08 | 2.3548e-08 | 6.5774e-09
Au-199 |  | 5 | 3.4814e-09 | 1.2534e-10 | 2.5538e-11 | 3.2431e-10 | 3.8313e-09 | 3.9311e-09 | 7.0848e-09 | 1.8937e-09 | 5.0527e-09 | 6.92e-09 | 1.8865e-09 | 5.4768e-09 | 1.5371e-09 | 4.1304e-09 | 5.65e-09 | 1.6326e-09
Au-200 |  | 5 | 1.7517e-12 | 3.549e-14 | 7.231e-15 | 1.0204e-11 | 1.1963e-11 | 1.1991e-11 | 2.9419e-10 | 5.6736e-11 | 1.6096e-10 | 2.5374e-10 | 5.6736e-11 | 2.9094e-10 | 5.4931e-11 | 1.5906e-10 | 2.4011e-10 | 5.1367e-11
Au-200m |  | 5 | 1.485e-09 | 2.5149e-11 | 5.124e-12 | 1.6904e-09 | 3.1806e-09 | 3.2006e-09 | 4.6003e-08 | 9.7748e-09 | 2.7463e-08 | 4.1838e-08 | 9.5918e-09 | 4.2287e-08 | 9.0644e-09 | 2.5512e-08 | 3.85e-08 | 8.5094e-09
Au-201 |  | 5 | 2.44e-13 | 7.2763e-15 | 1.4825e-15 | 8.1433e-13 | 1.0598e-12 | 1.0656e-12 | 1.8906e-11 | 4.0968e-12 | 1.1362e-11 | 1.7269e-11 | 4.6e-12 | 1.7313e-11 | 3.7663e-12 | 1.0337e-11 | 1.5776e-11 | 4.0993e-12
Au-202 |  | 5 | . | . | . | 6.8639e-14 | 6.8639e-14 | 6.8639e-14 | . | . | . | . | . | 1.8378e-12 | 3.5541e-13 | 1.0112e-12 | 1.5389e-12 | 3.4552e-13
Ba-124 |  | 5 | 2.5376e-13 | 3.8392e-15 | 7.8224e-16 | 4.8132e-12 | 5.0677e-12 | 5.0708e-12 | . | . | . | . | . | 1.1756e-10 | 2.5006e-11 | 7.0154e-11 | 1.0602e-10 | 2.4229e-11
Ba-126 |  | 5 | 2.1498e-11 | 3.0996e-13 | 6.3153e-14 | 4.3615e-11 | 6.5177e-11 | 6.5423e-11 | 1.2795e-09 | 2.5994e-10 | 7.3139e-10 | 1.1307e-09 | 2.5768e-10 | 1.1019e-09 | 2.2992e-10 | 6.4577e-10 | 9.8677e-10 | 2.1955e-10
Ba-127 |  | 5 | 1.2488e-13 | 2.2488e-15 | 4.5819e-16 | 7.2392e-12 | 7.3646e-12 | 7.3663e-12 | . | . | . | . | . | 1.7926e-10 | 3.7584e-11 | 1.0611e-10 | 1.6111e-10 | 3.6442e-11
Ba-128 |  | 5 | 1.5176e-08 | 2.3866e-10 | 4.8626e-11 | 1.6642e-10 | 1.5391e-08 | 1.5581e-08 | 3.1713e-09 | 7.9736e-10 | 2.078e-09 | 3.0203e-09 | 9.4923e-10 | 2.4798e-09 | 6.9387e-10 | 1.7896e-09 | 2.4876e-09 | 8.3775e-10
Ba-129 |  | 5 | 6.0531e-12 | 1.024e-13 | 2.0863e-14 | 3.4452e-11 | 4.0526e-11 | 4.0607e-11 | . | . | . | . | . | 8.0666e-10 | 1.7393e-10 | 4.8718e-10 | 7.3617e-10 | 1.7343e-10
Ba-129m |  | 5 | 6.7353e-12 | 1.1454e-13 | 2.3336e-14 | 1.526e-10 | 1.5936e-10 | 1.5945e-10 | . | . | . | . | . | 4.1979e-09 | 8.2786e-10 | 2.3531e-09 | 3.6071e-09 | 7.6817e-10
Ba-131 |  | 5 | 8.5443e-09 | 4.6716e-10 | 9.5182e-11 | 5.9872e-09 | 1.4627e-08 | 1.4999e-08 | 1.5217e-07 | 3.3901e-08 | 9.3845e-08 | 1.4061e-07 | 3.419e-08 | 1.3606e-07 | 3.0806e-08 | 8.4335e-08 | 1.2387e-07 | 3.0139e-08
Ba-131m |  | 5 | 2.9914e-14 | 2.3048e-15 | 4.6959e-16 | 7.9993e-13 | 8.3032e-13 | 8.3215e-13 | 1.2907e-11 | 4.1592e-12 | 1.0136e-11 | 1.2907e-11 | 4.6484e-12 | 1.1324e-11 | 3.5293e-12 | 8.5232e-12 | 1.1112e-11 | 4.0268e-12
Ba-133 |  | 5 | 5.3584e-06 | 1.1525e-06 | 2.3481e-07 | 1.2293e-06 | 6.8225e-06 | 7.7402e-06 | 2.9494e-05 | 6.8676e-06 | 1.8838e-05 | 2.7576e-05 | 7.0738e-06 | 2.6243e-05 | 6.1363e-06 | 1.685e-05 | 2.3071e-05 | 6.1881e-06
Ba-133m |  | 5 | 2.1293e-09 | 4.5887e-11 | 9.3495e-12 | 1.1682e-10 | 2.2554e-09 | 2.292e-09 | 2.4426e-09 | 5.9652e-10 | 1.5956e-09 | 2.3141e-09 | 6.6709e-10 | 1.9115e-09 | 5.1899e-10 | 1.3815e-09 | 1.9134e-09 | 5.8804e-10
Ba-135m |  | 5 | 1.2297e-09 | 2.597e-11 | 5.2914e-12 | 7.5812e-11 | 1.3108e-09 | 1.3315e-09 | 1.5296e-09 | 3.7975e-10 | 1.0059e-09 | 1.4557e-09 | 4.3355e-10 | 1.1845e-09 | 3.3045e-10 | 8.6917e-10 | 1.2007e-09 | 3.8163e-10
Ba-137m | SE | 5 | . | . | . | 1.1623e-12 | 1.1623e-12 | 1.1623e-12 | 3.2582e-11 | 6.6411e-12 | 1.8728e-11 | 2.9041e-11 | 6.5022e-12 | 3.0273e-11 | 6.3031e-12 | 1.7445e-11 | 2.8168e-11 | 5.8511e-12
Ba-139 |  | 5 | 7.8569e-12 | 1.3431e-13 | 2.7365e-14 | 3.9873e-12 | 1.1872e-11 | 1.1979e-11 | 7.2744e-11 | 1.8591e-11 | 4.9358e-11 | 6.9815e-11 | 2.2848e-11 | 5.7901e-11 | 1.5717e-11 | 4.2065e-11 | 5.9439e-11 | 2.0072e-11
Ba-140 |  | 5 | 7.4835e-08 | 3.6631e-09 | 7.4636e-10 | 2.6019e-09 | 7.8183e-08 | 8.11e-08 | 6.8341e-08 | 1.4667e-08 | 4.1215e-08 | 6.2453e-08 | 1.472e-08 | 6.2426e-08 | 1.3517e-08 | 3.7646e-08 | 5.6636e-08 | 1.3098e-08
Ba-141 |  | 5 | 1.0383e-12 | 1.6673e-14 | 3.3971e-15 | 1.2816e-11 | 1.3858e-11 | 1.3871e-11 | 3.6436e-10 | 7.2872e-11 | 2.0728e-10 | 3.1983e-10 | 7.1758e-11 | 3.3956e-10 | 6.869e-11 | 1.9684e-10 | 2.9747e-10 | 6.4516e-11
Ba-142 |  | 5 | 2.2709e-13 | 4.2087e-15 | 8.5752e-16 | 8.2144e-12 | 8.4424e-12 | 8.4457e-12 | 2.4047e-10 | 4.7004e-11 | 1.335e-10 | 2.0918e-10 | 4.5892e-11 | 2.3131e-10 | 4.5236e-11 | 1.2915e-10 | 1.9906e-10 | 4.1351e-11
Be-10 |  | 5 | 1.3945e-05 | 5.9248e-06 | 1.2072e-06 | 4.2131e-09 | 1.5157e-05 | 1.9874e-05 | 2.8254e-08 | 9.5764e-09 | 2.1829e-08 | 2.7814e-08 | 2.5261e-08 | 2.3721e-08 | 8.0399e-09 | 1.8326e-08 | 2.3351e-08 | 2.1208e-08
Be-7 |  | 5 | 1.5244e-09 | 1.4282e-10 | 2.9099e-11 | 2.8976e-09 | 4.451e-09 | 4.5647e-09 | 7.9547e-08 | 1.6947e-08 | 4.7728e-08 | 7.263e-08 | 1.6601e-08 | 7.6246e-08 | 1.5924e-08 | 4.4567e-08 | 6.6202e-08 | 1.4586e-08
Bi-197 |  | 5 | . | . | . | 1.167e-11 | 1.167e-11 | 1.167e-11 | . | . | . | . | . | 3.356e-10 | 6.4429e-11 | 1.8221e-10 | 2.8551e-10 | 5.8745e-11
Bi-200 |  | 5 | 1.3609e-12 | 2.6108e-14 | 5.3195e-15 | 6.664e-11 | 6.8006e-11 | 6.8027e-11 | 1.8743e-09 | 3.8381e-10 | 1.0831e-09 | 1.669e-09 | 3.7608e-10 | 1.7923e-09 | 3.6189e-10 | 1.0234e-09 | 1.539e-09 | 3.3546e-10
Bi-201 |  | 5 | 1.0943e-11 | 1.8674e-13 | 3.8048e-14 | 1.3561e-10 | 1.4659e-10 | 1.4674e-10 | 4.2445e-09 | 7.9135e-10 | 2.2541e-09 | 3.591e-09 | 7.6737e-10 | 4.0758e-09 | 7.5279e-10 | 2.1514e-09 | 3.3926e-09 | 6.8264e-10
Bi-202 |  | 5 | 7.1768e-12 | 1.1533e-13 | 2.3498e-14 | 2.1118e-10 | 2.1838e-10 | 2.1847e-10 | 6.1429e-09 | 1.2195e-09 | 3.44e-09 | 5.3694e-09 | 1.1831e-09 | 5.9747e-09 | 1.169e-09 | 3.2923e-09 | 5.1053e-09 | 1.0631e-09
Bi-203 |  | 5 | 3.3504e-10 | 5.2643e-12 | 1.0726e-12 | 1.2178e-09 | 1.5539e-09 | 1.5581e-09 | 3.8144e-08 | 6.9521e-09 | 1.9995e-08 | 3.2031e-08 | 6.7675e-09 | 3.7314e-08 | 6.7375e-09 | 1.9448e-08 | 3.0904e-08 | 6.1301e-09
Bi-204 |  | 5 | 3.4231e-10 | 5.1088e-12 | 1.0409e-12 | 1.45e-09 | 1.7934e-09 | 1.7974e-09 | . | . | . | . | . | 4.2038e-08 | 8.0216e-09 | 2.2605e-08 | 3.5624e-08 | 7.2993e-09
Bi-205 |  | 5 | 1.7805e-08 | 7.0593e-10 | 1.4383e-10 | 2.6721e-08 | 4.4669e-08 | 4.5231e-08 | 8.3555e-07 | 1.5295e-07 | 4.3801e-07 | 7.0106e-07 | 1.4759e-07 | 8.225e-07 | 1.4935e-07 | 4.3046e-07 | 6.8174e-07 | 1.3451e-07
Bi-206 |  | 5 | 1.731e-08 | 4.98e-10 | 1.0147e-10 | 2.1868e-08 | 3.928e-08 | 3.9676e-08 | 6.4083e-07 | 1.2462e-07 | 3.5413e-07 | 5.5703e-07 | 1.2176e-07 | 6.1962e-07 | 1.1994e-07 | 3.4241e-07 | 5.3338e-07 | 1.1008e-07
Bi-207 |  | 5 | 8.6908e-06 | 5.6536e-06 | 1.1519e-06 | 6.7954e-06 | 1.6638e-05 | 2.114e-05 | 0.00019843 | 3.8998e-05 | 0.00011021 | 0.0001722 | 3.8047e-05 | 0.000191 | 3.7179e-05 | 0.00010507 | 0.00016443 | 3.4208e-05
Bi-208 |  | 5 | 6.5367e-06 | 6.2746e-06 | 1.2784e-06 | 1.2533e-05 | 2.0348e-05 | 2.5344e-05 | . | . | . | . | . | 0.00048853 | 7.5288e-05 | 0.00022443 | 0.00037314 | 6.3088e-05
Bi-210 | SE | 5 | 1.7516e-08 | 2.8431e-08 | 5.7927e-09 | 3.0372e-11 | 2.3339e-08 | 4.5978e-08 | 1.0336e-10 | 3.5656e-11 | 7.6754e-11 | 1.003e-10 | 1.8011e-10 | 8.36e-11 | 3.0214e-11 | 6.6582e-11 | 8.1805e-11 | 1.5289e-10
Bi-210m |  | 5 | 9.9687e-05 | 0.0018404 | 0.00037498 | 1.4531e-06 | 0.00047612 | 0.0019416 | 3.7235e-05 | 8.4817e-06 | 2.3749e-05 | 3.5072e-05 | 8.312e-06 | 3.0934e-05 | 7.4609e-06 | 2.1248e-05 | 2.9936e-05 | 7.315e-06
Bi-211 |  | 5 | . | . | . | 7.6511e-14 | 7.6511e-14 | 7.6511e-14 | 2.0169e-12 | 4.5139e-13 | 1.2646e-12 | 1.8808e-12 | 4.4421e-13 | 1.8556e-12 | 4.1099e-13 | 1.1545e-12 | 1.6023e-12 | 3.8515e-13
Bi-212 |  | 5 | 1.0278e-11 | 5.9213e-11 | 1.2065e-11 | 5.1249e-12 | 2.7467e-11 | 7.4616e-11 | 1.4212e-10 | 2.7448e-11 | 7.7582e-11 | 1.2239e-10 | 2.8391e-11 | 1.3518e-10 | 2.6223e-11 | 7.4031e-11 | 1.1688e-10 | 2.5799e-11
Bi-212n |  | 5 | . | . | . | 5.0569e-14 | 5.0569e-14 | 5.0569e-14 | . | . | . | . | . | 1.7397e-13 | 5.9646e-14 | 1.2611e-13 | 1.6758e-13 | 2.5456e-13
Bi-213 | SE | 5 | 5.4886e-12 | 2.9196e-11 | 5.9486e-12 | 4.6624e-12 | 1.61e-11 | 3.9347e-11 | 1.2054e-10 | 2.6131e-11 | 7.3001e-11 | 1.1043e-10 | 2.6701e-11 | 1.1626e-10 | 2.4319e-11 | 6.7871e-11 | 9.7734e-11 | 2.347e-11
Bi-214 | SE | 5 | 8.1099e-13 | 1.0643e-11 | 2.1685e-12 | 2.1219e-11 | 2.4198e-11 | 3.2673e-11 | 6.6661e-10 | 1.2039e-10 | 3.4591e-10 | 5.5745e-10 | 1.1658e-10 | 6.6475e-10 | 1.1906e-10 | 3.4574e-10 | 5.5302e-10 | 1.0681e-10
Bi-215 |  | 5 | . | . | . | 1.5125e-12 | 1.5125e-12 | 1.5125e-12 | . | . | . | . | . | 3.6162e-11 | 7.8122e-12 | 2.2104e-11 | 3.2373e-11 | 7.6137e-12
Bi-216 |  | 5 | . | . | . | 1.2628e-12 | 1.2628e-12 | 1.2628e-12 | . | . | . | . | . | 3.2069e-11 | 6.7726e-12 | 1.8892e-11 | 2.8477e-11 | 6.3569e-12
Bk-245 |  | 5 | 6.6758e-09 | 4.9884e-10 | 1.0164e-10 | 1.2317e-09 | 8.0091e-09 | 8.4063e-09 | 2.7351e-08 | 7.2817e-09 | 1.9466e-08 | 2.663e-08 | 7.3448e-09 | 2.2343e-08 | 5.9223e-09 | 1.583e-08 | 2.1651e-08 | 6.2001e-09
Bk-246 |  | 5 | 1.2889e-09 | 2.133e-11 | 4.346e-12 | 1.6733e-09 | 2.9666e-09 | 2.9836e-09 | 4.7853e-08 | 9.6119e-09 | 2.7092e-08 | 4.1964e-08 | 9.4087e-09 | 4.4816e-08 | 8.9226e-09 | 2.5033e-08 | 3.937e-08 | 8.4234e-09
Bk-247 |  | 5 | 0.0001561 | 0.0030172 | 0.00061475 | 7.9302e-07 | 0.00077165 | 0.0031741 | 1.7867e-05 | 4.7047e-06 | 1.2498e-05 | 1.7283e-05 | 4.7137e-06 | 1.4546e-05 | 3.8747e-06 | 1.039e-05 | 1.4116e-05 | 3.992e-06
Bk-248m |  | 5 | 9.57e-10 | 6.4657e-10 | 1.3174e-10 | 6.0412e-11 | 1.1491e-09 | 1.664e-09 | . | . | . | . | . | 1.2167e-09 | 2.8739e-10 | 7.6731e-10 | 1.1219e-09 | 3.0411e-10
Bk-249 |  | 5 | 1.2917e-07 | 4.8843e-07 | 9.9518e-08 | 1.7573e-12 | 2.2869e-07 | 6.176e-07 | 1.1394e-11 | 4.9099e-12 | 9.0469e-12 | 1.1053e-11 | 1.0314e-11 | 9.9815e-12 | 4.2801e-12 | 7.9319e-12 | 9.2112e-12 | 8.8462e-12
Bk-250 |  | 5 | 2.8318e-11 | 2.2524e-12 | 4.5892e-13 | 1.2863e-10 | 1.5741e-10 | 1.592e-10 | 3.8598e-09 | 7.3736e-10 | 2.0923e-09 | 3.3219e-09 | 7.1711e-10 | 3.7922e-09 | 7.1426e-10 | 2.0289e-09 | 3.198e-09 | 6.4753e-10
Bk-251 |  | 5 | 1.2514e-12 | 4.4508e-14 | 9.0685e-15 | 3.7387e-12 | 4.9992e-12 | 5.0346e-12 | . | . | . | . | . | 6.0255e-11 | 1.6896e-11 | 4.387e-11 | 5.8983e-11 | 1.882e-11
Br-72 |  | 5 | . | . | . | 2.907e-12 | 2.907e-12 | 2.907e-12 | . | . | . | . | . | 8.4689e-11 | 1.616e-11 | 4.6358e-11 | 7.2454e-11 | 1.4633e-11
Br-73 |  | 5 | . | . | . | 3.7788e-12 | 3.7788e-12 | 3.7788e-12 | . | . | . | . | . | 9.6673e-11 | 2.0191e-11 | 5.6307e-11 | 8.5488e-11 | 1.9022e-11
Br-74 |  | 5 | 7.5689e-13 | 1.4558e-14 | 2.9662e-15 | 7.9083e-11 | 7.9843e-11 | 7.9854e-11 | 2.6995e-09 | 4.5319e-10 | 1.3128e-09 | 2.1543e-09 | 4.3351e-10 | 2.7563e-09 | 4.5864e-10 | 1.3546e-09 | 2.2366e-09 | 3.981e-10
Br-74m |  | 5 | 2.339e-12 | 5.008e-14 | 1.0204e-14 | 1.3556e-10 | 1.3791e-10 | 1.3795e-10 | 4.3143e-09 | 7.7707e-10 | 2.2326e-09 | 3.5994e-09 | 7.4946e-10 | 4.2697e-09 | 7.6604e-10 | 2.2277e-09 | 3.6106e-09 | 6.8238e-10
Br-75 |  | 5 | 3.1382e-12 | 1.0032e-13 | 2.044e-14 | 8.9988e-11 | 9.3147e-11 | 9.3227e-11 | 2.4146e-09 | 5.154e-10 | 1.4575e-09 | 2.2061e-09 | 5.0761e-10 | 2.1386e-09 | 4.7171e-10 | 1.3435e-09 | 1.9473e-09 | 4.5299e-10
Br-76 |  | 5 | 3.0781e-10 | 9.5861e-12 | 1.9532e-12 | 1.9333e-09 | 2.2431e-09 | 2.2507e-09 | 6.1664e-08 | 1.112e-08 | 3.194e-08 | 5.1265e-08 | 1.0713e-08 | 6.1405e-08 | 1.0975e-08 | 3.1813e-08 | 5.0851e-08 | 9.7321e-09
Br-76m |  | 5 | . | . | . | 5.6653e-16 | 5.6653e-16 | 5.6653e-16 | . | . | . | . | . | 5.0389e-15 | 2.005e-15 | 3.8411e-15 | 4.7901e-15 | 2.8519e-15
Br-77 |  | 5 | 2.2007e-10 | 6.5418e-12 | 1.3329e-12 | 8.4384e-10 | 1.0652e-09 | 1.0705e-09 | 2.3354e-08 | 5.0038e-09 | 1.4069e-08 | 2.1323e-08 | 4.8942e-09 | 1.9961e-08 | 4.4061e-09 | 1.2407e-08 | 1.8509e-08 | 4.2478e-09
Br-77m |  | 5 | . | . | . | 5.0292e-14 | 5.0292e-14 | 5.0292e-14 | . | . | . | . | . | 7.9837e-13 | 2.3315e-13 | 5.7934e-13 | 7.5988e-13 | 2.5317e-13
Br-78 |  | 5 | . | . | . | 5.2766e-12 | 5.2766e-12 | 5.2766e-12 | . | . | . | . | . | 1.2976e-10 | 2.7886e-11 | 7.7261e-11 | 1.23e-10 | 2.6562e-11
Br-80 |  | 5 | 1.7451e-13 | 3.9798e-15 | 8.1088e-16 | 1.2276e-12 | 1.4029e-12 | 1.4061e-12 | 2.994e-11 | 6.2964e-12 | 1.7624e-11 | 2.6936e-11 | 6.9293e-12 | 2.7309e-11 | 5.8571e-12 | 1.6125e-11 | 2.5653e-11 | 6.1796e-12
Br-80m |  | 5 | 1.6957e-11 | 8.0002e-13 | 1.63e-13 | 2.6961e-12 | 1.9816e-11 | 2.0453e-11 | 9.0815e-12 | 7.052e-12 | 9.0709e-12 | 9.0815e-12 | 1.6137e-11 | 6.8608e-12 | 5.8449e-12 | 7.3482e-12 | 7.3442e-12 | 1.3572e-11
Br-82 |  | 5 | 7.7209e-10 | 3.2689e-11 | 6.6603e-12 | 4.1759e-09 | 4.9546e-09 | 4.9807e-09 | 1.2247e-07 | 2.3848e-08 | 6.7661e-08 | 1.0653e-07 | 2.3224e-08 | 1.1734e-07 | 2.2937e-08 | 6.5351e-08 | 1.036e-07 | 2.1021e-08
Br-82m |  | 5 | . | . | . | 2.0176e-14 | 2.0176e-14 | 2.0176e-14 | . | . | . | . | . | 4.0427e-13 | 8.1635e-14 | 2.2181e-13 | 3.438e-13 | 1.0156e-13
Br-83 |  | 5 | 2.6812e-12 | 1.6507e-13 | 3.3633e-14 | 1.1319e-12 | 3.8467e-12 | 3.9781e-12 | 2.2066e-11 | 4.7849e-12 | 1.3191e-11 | 2.0045e-11 | 6.4257e-12 | 2.0748e-11 | 4.5088e-12 | 1.2301e-11 | 1.8719e-11 | 5.6978e-12
Br-84 |  | 5 | 9.7257e-13 | 2.0772e-14 | 4.2323e-15 | 3.8304e-11 | 3.9281e-11 | 3.9298e-11 | 1.2992e-09 | 2.1664e-10 | 6.2784e-10 | 1.0354e-09 | 2.0774e-10 | 1.3487e-09 | 2.2139e-10 | 6.5284e-10 | 1.0738e-09 | 1.9282e-10
Br-84m |  | 5 | . | . | . | 1.219e-11 | 1.219e-11 | 1.219e-11 | . | . | . | . | . | 3.674e-10 | 6.792e-11 | 1.9611e-10 | 3.0422e-10 | 6.1365e-11
Br-85 |  | 5 | . | . | . | 1.875e-13 | 1.875e-13 | 1.875e-13 | . | . | . | . | . | 4.4625e-12 | 8.8521e-13 | 2.4504e-12 | 3.8594e-12 | 9.4385e-13
C-10 |  | 5 | . | . | . | 4.276e-13 | 4.276e-13 | 4.276e-13 | . | . | . | . | . | 1.1124e-11 | 2.3336e-12 | 6.5032e-12 | 1.03e-11 | 2.1525e-12
C-11 |  | 5 | 1.6924e-13 | 5.1774e-15 | 1.0549e-15 | 1.623e-11 | 1.64e-11 | 1.6404e-11 | 4.3692e-10 | 9.211e-11 | 2.6055e-10 | 3.9679e-10 | 9.0596e-11 | 3.9402e-10 | 8.3065e-11 | 2.3496e-10 | 3.5782e-10 | 8.17e-11
C-14 |  | 5 | 2.0348e-06 | 1.067e-06 | 2.1741e-07 | 6.0627e-11 | 2.2523e-06 | 3.1019e-06 | 2.9582e-10 | 1.702e-10 | 2.764e-10 | 2.9582e-10 | 3.6352e-10 | 2.4836e-10 | 1.4289e-10 | 2.3205e-10 | 2.4836e-10 | 3.0519e-10
Ca-41 |  | 5 | 4.7389e-07 | 3.7319e-08 | 7.6037e-09 | . | 4.8149e-07 | 5.1121e-07 | . | . | . | . | . | . | . | . | . | .
Ca-45 |  | 5 | 1.3575e-07 | 2.6027e-08 | 5.303e-09 | 6.792e-12 | 1.4106e-07 | 1.6178e-07 | 5.4015e-11 | 2.4824e-11 | 4.7163e-11 | 5.4015e-11 | 4.1268e-11 | 4.1665e-11 | 2.0567e-11 | 3.8291e-11 | 4.3043e-11 | 3.419e-11
Ca-47 |  | 5 | 1.3066e-08 | 5.0615e-10 | 1.0313e-10 | 4.9746e-09 | 1.8143e-08 | 1.8546e-08 | 1.5496e-07 | 2.8304e-08 | 8.1345e-08 | 1.3058e-07 | 2.7405e-08 | 1.5419e-07 | 2.801e-08 | 8.117e-08 | 1.2758e-07 | 2.5042e-08
Ca-49 |  | 5 | . | . | . | 1.7322e-11 | 1.7322e-11 | 1.7322e-11 | 6.5073e-10 | 9.7176e-11 | 2.8736e-10 | 4.9022e-10 | 9.1536e-11 | 7.0728e-10 | 1.047e-10 | 3.1695e-10 | 5.4069e-10 | 8.7199e-11
Cd-101 |  | 5 | . | . | . | 2.4612e-12 | 2.4612e-12 | 2.4612e-12 | . | . | . | . | . | 7.4041e-11 | 1.3644e-11 | 3.961e-11 | 6.1866e-11 | 1.239e-11
Cd-102 |  | 5 | . | . | . | 3.4875e-12 | 3.4875e-12 | 3.4875e-12 | . | . | . | . | . | 9.2459e-11 | 1.8718e-11 | 5.2899e-11 | 7.9862e-11 | 1.7556e-11
Cd-103 |  | 5 | . | . | . | 1.0813e-11 | 1.0813e-11 | 1.0813e-11 | . | . | . | . | . | 3.4694e-10 | 6.1223e-11 | 1.783e-10 | 2.837e-10 | 5.4432e-11
Cd-104 |  | 5 | 4.4009e-12 | 7.0023e-14 | 1.4267e-14 | 1.0872e-11 | 1.5287e-11 | 1.5343e-11 | 2.7939e-10 | 6.1236e-11 | 1.6756e-10 | 2.5155e-10 | 6.2628e-11 | 2.4295e-10 | 5.3863e-11 | 1.4491e-10 | 2.2192e-10 | 5.4727e-11
Cd-105 |  | 5 | 1.3737e-12 | 2.3991e-14 | 4.8882e-15 | 5.1957e-11 | 5.3335e-11 | 5.3354e-11 | . | . | . | . | . | 1.5997e-09 | 2.9077e-10 | 8.4138e-10 | 1.3287e-09 | 2.6155e-10
Cd-107 |  | 5 | 3.7329e-11 | 1.0565e-12 | 2.1526e-13 | 6.3745e-12 | 4.3918e-11 | 4.476e-11 | 7.1928e-11 | 2.0625e-11 | 4.8674e-11 | 6.703e-11 | 3.764e-11 | 5.9326e-11 | 1.7088e-11 | 3.9946e-11 | 5.3995e-11 | 3.2089e-11
Cd-109 |  | 5 | 7.2039e-07 | 1.2594e-07 | 2.5661e-08 | 7.267e-09 | 7.5332e-07 | 8.536e-07 | 3.2844e-08 | 1.5327e-08 | 2.8182e-08 | 3.2844e-08 | 4.313e-08 | 2.6837e-08 | 1.2653e-08 | 2.311e-08 | 2.6301e-08 | 3.6581e-08
Cd-111m |  | 5 | 3.6267e-13 | 1.848e-14 | 3.7654e-15 | 1.053e-11 | 1.0896e-11 | 1.0911e-11 | . | . | . | . | . | 1.9626e-10 | 5.1908e-11 | 1.4649e-10 | 2.043e-10 | 5.3006e-11
Cd-113 |  | 5 | 2.6557e-05 | 6.929e-06 | 1.4118e-06 | 2.9046e-10 | 2.7969e-05 | 3.3486e-05 | 2.6884e-09 | 1.1327e-09 | 2.2793e-09 | 2.6797e-09 | 1.7416e-09 | 2.2571e-09 | 9.5096e-10 | 1.9136e-09 | 2.2498e-09 | 1.4622e-09
Cd-113m |  | 5 | 2.2889e-05 | 5.2867e-06 | 1.0772e-06 | 1.8294e-09 | 2.3968e-05 | 2.8178e-05 | 1.6307e-08 | 5.0209e-09 | 1.1969e-08 | 1.5858e-08 | 1.0227e-08 | 1.2763e-08 | 4.362e-09 | 1.0428e-08 | 1.3095e-08 | 9.209e-09
Cd-115 |  | 5 | 7.7953e-09 | 1.4585e-10 | 2.9716e-11 | 4.7933e-10 | 8.3043e-09 | 8.4205e-09 | 1.2969e-08 | 2.7386e-09 | 7.7087e-09 | 1.1791e-08 | 2.735e-09 | 1.2107e-08 | 2.5591e-09 | 7.1427e-09 | 1.0868e-08 | 2.4129e-09
Cd-115m |  | 5 | 2.8815e-07 | 1.6205e-08 | 3.3017e-09 | 2.0896e-09 | 2.9354e-07 | 3.0644e-07 | 4.9185e-08 | 9.643e-09 | 2.6878e-08 | 4.2257e-08 | 1.1569e-08 | 4.8708e-08 | 9.4644e-09 | 2.639e-08 | 4.1163e-08 | 1.0519e-08
Cd-117 |  | 5 | 5.4071e-11 | 8.4195e-13 | 1.7155e-13 | 1.177e-10 | 1.7195e-10 | 1.7262e-10 | 3.5856e-09 | 6.7038e-10 | 1.9209e-09 | 3.0538e-09 | 6.5104e-10 | 3.5042e-09 | 6.5351e-10 | 1.8955e-09 | 2.9251e-09 | 5.9251e-10
Cd-117m |  | 5 | 6.2938e-11 | 1.1426e-12 | 2.328e-13 | 2.9063e-10 | 3.538e-10 | 3.5471e-10 | 9.3893e-09 | 1.6522e-09 | 4.7862e-09 | 7.7499e-09 | 1.5862e-09 | 9.5464e-09 | 1.6531e-09 | 4.857e-09 | 7.7592e-09 | 1.463e-09
Cd-118 |  | 5 | 5.1342e-12 | 9.3416e-14 | 1.9033e-14 | 8.4636e-15 | 5.1617e-12 | 5.236e-12 | . | . | . | . | . | 6.8882e-14 | 2.4532e-14 | 5.4698e-14 | 6.8117e-14 | 4.2605e-14
Cd-119 |  | 5 | . | . | . | 3.1498e-12 | 3.1498e-12 | 3.1498e-12 | . | . | . | . | . | 1.0048e-10 | 1.7735e-11 | 5.1865e-11 | 8.1569e-11 | 1.5856e-11
Cd-119m |  | 5 | . | . | . | 3.6129e-12 | 3.6129e-12 | 3.6129e-12 | . | . | . | . | . | 1.1701e-10 | 2.0482e-11 | 5.9711e-11 | 9.521e-11 | 1.8187e-11
Ce-130 |  | 5 | 7.2092e-13 | 1.4152e-14 | 2.8834e-15 | 8.6064e-12 | 9.3302e-12 | 9.3415e-12 | . | . | . | . | . | 2.0118e-10 | 4.4032e-11 | 1.2179e-10 | 1.8258e-10 | 4.3324e-11
Ce-131 |  | 5 | 1.1822e-13 | 2.2177e-15 | 4.5184e-16 | 1.2452e-11 | 1.257e-11 | 1.2572e-11 | . | . | . | . | . | 3.3877e-10 | 6.7471e-11 | 1.9185e-10 | 2.9202e-10 | 6.268e-11
Ce-132 |  | 5 | 1.0079e-10 | 1.1869e-12 | 2.4182e-13 | 4.3213e-11 | 1.4424e-10 | 1.4519e-10 | . | . | . | . | . | 7.7546e-10 | 2.0724e-10 | 5.5956e-10 | 7.8595e-10 | 2.1753e-10
Ce-133 |  | 5 | 7.8336e-12 | 1.3728e-13 | 2.7971e-14 | 4.2049e-11 | 4.9911e-11 | 5.002e-11 | . | . | . | . | . | 9.2199e-10 | 2.065e-10 | 5.5745e-10 | 8.4422e-10 | 2.1167e-10
Ce-133m |  | 5 | 6.0897e-11 | 8.7079e-13 | 1.7742e-13 | 3.738e-10 | 4.3487e-10 | 4.3557e-10 | . | . | . | . | . | 1.0699e-08 | 2.0514e-09 | 5.8249e-09 | 9.0579e-09 | 1.8817e-09
Ce-134 |  | 5 | 2.0756e-08 | 3.1181e-10 | 6.353e-11 | 7.7121e-11 | 2.0897e-08 | 2.1145e-08 | 3.3754e-10 | 2.0125e-10 | 2.9484e-10 | 3.3465e-10 | 4.4428e-10 | 2.5931e-10 | 1.7567e-10 | 2.4932e-10 | 2.8187e-10 | 3.8822e-10
Ce-135 |  | 5 | 2.6762e-10 | 3.9446e-12 | 8.0371e-13 | 6.6556e-10 | 9.3398e-10 | 9.3712e-10 | 1.7764e-08 | 3.7387e-09 | 1.0491e-08 | 1.6035e-08 | 3.7077e-09 | 1.6164e-08 | 3.4992e-09 | 9.7866e-09 | 1.4867e-08 | 3.3504e-09
Ce-137 |  | 5 | 1.9261e-11 | 2.0749e-13 | 4.2276e-14 | 1.3621e-11 | 3.2924e-11 | 3.3089e-11 | 1.6156e-10 | 4.9146e-11 | 1.0622e-10 | 1.4937e-10 | 7.7902e-11 | 1.2938e-10 | 4.3208e-11 | 9.0955e-11 | 1.2566e-10 | 6.8565e-11
Ce-137m |  | 5 | 1.9987e-09 | 3.82e-11 | 7.7832e-12 | 8.3958e-11 | 2.0904e-09 | 2.1209e-09 | 1.5984e-09 | 4.0475e-10 | 1.0411e-09 | 1.5103e-09 | 4.7573e-10 | 1.2419e-09 | 3.5518e-10 | 9.0327e-10 | 1.2737e-09 | 4.2264e-10
Ce-139 |  | 5 | 7.077e-08 | 1.1868e-08 | 2.4181e-09 | 2.3266e-08 | 9.6455e-08 | 1.059e-07 | 4.6806e-07 | 1.257e-07 | 3.3198e-07 | 4.5841e-07 | 1.339e-07 | 3.5633e-07 | 1.055e-07 | 2.7603e-07 | 3.7952e-07 | 1.1712e-07
Ce-141 |  | 5 | 5.9507e-08 | 5.486e-09 | 1.1178e-09 | 2.6363e-09 | 6.3261e-08 | 6.763e-08 | 5.4838e-08 | 1.5073e-08 | 3.9764e-08 | 5.3994e-08 | 1.5383e-08 | 4.3711e-08 | 1.256e-08 | 3.3158e-08 | 4.5395e-08 | 1.3271e-08
Ce-143 |  | 5 | 3.8763e-09 | 6.9823e-11 | 1.4226e-11 | 4.2967e-10 | 4.3202e-09 | 4.3758e-09 | 1.0558e-08 | 2.3451e-09 | 6.4674e-09 | 9.7103e-09 | 2.4276e-09 | 9.1724e-09 | 2.1354e-09 | 5.8375e-09 | 8.5868e-09 | 2.1629e-09
Ce-144 |  | 5 | 3.9729e-06 | 6.3977e-07 | 1.3035e-07 | 5.7642e-09 | 4.109e-06 | 4.6184e-06 | 1.0542e-07 | 3.125e-08 | 7.8926e-08 | 1.0417e-07 | 3.3553e-08 | 8.6192e-08 | 2.6321e-08 | 6.5338e-08 | 8.7842e-08 | 2.9016e-08
Ce-145 |  | 5 | . | . | . | 1.8712e-12 | 1.8712e-12 | 1.8712e-12 | . | . | . | . | . | 4.7955e-11 | 9.9183e-12 | 2.7512e-11 | 4.2831e-11 | 9.4195e-12
Cf-244 |  | 5 | 5.382e-13 | 5.4292e-12 | 1.1062e-12 | 8.7743e-15 | 1.6532e-12 | 5.9762e-12 | 6.8317e-15 | 6.7606e-15 | 6.8238e-15 | 6.8317e-15 | 5.3179e-14 | 5.6742e-15 | 5.5066e-15 | 5.5837e-15 | 5.5069e-15 | 4.4169e-14
Cf-246 |  | 5 | 1.2413e-08 | 3.0864e-08 | 6.2886e-09 | 7.4338e-13 | 1.8703e-08 | 4.3278e-08 | 2.587e-12 | 9.697e-13 | 1.7441e-12 | 2.3399e-12 | 4.5055e-12 | 2.1487e-12 | 7.8904e-13 | 1.4181e-12 | 1.8818e-12 | 3.7421e-12
Cf-247 |  | 5 | 4.5418e-12 | 1.6969e-13 | 3.4574e-14 | 1.3288e-11 | 1.7865e-11 | 1.8e-11 | . | . | . | . | . | 2.1881e-10 | 6.0884e-11 | 1.5634e-10 | 2.0949e-10 | 6.6893e-11
Cf-248 |  | 5 | 5.2149e-06 | 0.00010657 | 2.1714e-05 | 3.1391e-10 | 2.6929e-05 | 0.00011179 | 4.7319e-09 | 9.7641e-10 | 2.5272e-09 | 3.9487e-09 | 1.9026e-09 | 3.9302e-09 | 7.9284e-10 | 2.049e-09 | 3.1625e-09 | 1.5802e-09
Cf-249 |  | 5 | 0.00015623 | 0.0029962 | 0.00061047 | 1.7724e-06 | 0.00076847 | 0.0031542 | 4.7908e-05 | 1.0624e-05 | 2.9854e-05 | 4.4546e-05 | 1.0422e-05 | 4.4606e-05 | 9.5583e-06 | 2.7017e-05 | 3.7209e-05 | 8.9222e-06
Cf-250 |  | 5 | 7.4908e-05 | 0.0014528 | 0.000296 | 3.5635e-08 | 0.00037094 | 0.0015277 | 1.2771e-06 | 2.2775e-07 | 6.5349e-07 | 1.0546e-06 | 2.2708e-07 | 1.0117e-06 | 1.8015e-07 | 5.1717e-07 | 8.2401e-07 | 1.7938e-07
Cf-251 |  | 5 | 0.00016541 | 0.0030786 | 0.00062726 | 6.5489e-07 | 0.00079333 | 0.0032447 | 1.4486e-05 | 3.9102e-06 | 1.0392e-05 | 1.4159e-05 | 3.9532e-06 | 1.138e-05 | 3.1161e-06 | 8.2283e-06 | 1.1255e-05 | 3.2967e-06
Cf-252 |  | 5 | 4.2034e-05 | 0.00053135 | 0.00010826 | 4.5091e-07 | 0.00015075 | 0.00057383 | 1.8297e-05 | 3.2427e-06 | 9.3228e-06 | 1.5013e-05 | 3.1339e-06 | 1.4344e-05 | 2.5275e-06 | 7.3501e-06 | 1.169e-05 | 2.2698e-06
Cf-253 |  | 5 | 3.078e-08 | 1.199e-06 | 2.4429e-07 | 3.4167e-11 | 2.751e-07 | 1.2298e-06 | 5.8469e-11 | 4.594e-11 | 5.7355e-11 | 5.8469e-11 | 2.0708e-10 | 4.8562e-11 | 3.7282e-11 | 4.6486e-11 | 4.6796e-11 | 1.7199e-10
Cf-254 |  | 5 | 4.7556e-05 | 0.00011493 | 2.3417e-05 | 1.0349e-06 | 7.2008e-05 | 0.00016352 | 4.2561e-05 | 7.5368e-06 | 2.1753e-05 | 3.5054e-05 | 7.2708e-06 | 3.3465e-05 | 5.839e-06 | 1.7119e-05 | 2.7286e-05 | 5.2094e-06
Cf-255 |  | 5 | 2.9746e-12 | 1.663e-11 | 3.3883e-12 | 6.6887e-14 | 6.4298e-12 | 1.9671e-11 | . | . | . | . | . | 2.5738e-13 | 8.7603e-14 | 1.9728e-13 | 2.5263e-13 | 3.367e-13
Cl-34 |  | 5 | . | . | . | 2.3411e-14 | 2.3411e-14 | 2.3411e-14 | . | . | . | . | . | 5.1729e-13 | 1.1836e-13 | 3.2555e-13 | 4.846e-13 | 1.1785e-13
Cl-34m |  | 5 | 1.1665e-12 | 2.4182e-14 | 4.927e-15 | 4.6519e-11 | 4.7691e-11 | 4.771e-11 | . | . | . | . | . | 1.571e-09 | 2.6994e-10 | 7.9194e-10 | 1.2714e-09 | 2.3417e-10
Cl-36 |  | 5 | 5.3383e-06 | 6.3679e-06 | 1.2974e-06 | 1.2314e-08 | 6.6481e-06 | 1.1719e-05 | 5.9407e-08 | 1.724e-08 | 4.1544e-08 | 5.6539e-08 | 6.1866e-08 | 5.5178e-08 | 1.7244e-08 | 4.0884e-08 | 5.419e-08 | 6.199e-08
Cl-38 |  | 5 | 1.5037e-12 | 3.2196e-14 | 6.5598e-15 | 3.7391e-11 | 3.8901e-11 | 3.8927e-11 | 1.2641e-09 | 2.0908e-10 | 6.1075e-10 | 1.009e-09 | 2.0141e-10 | 1.3216e-09 | 2.1627e-10 | 6.419e-10 | 1.0359e-09 | 1.8822e-10
Cl-39 |  | 5 | 1.7587e-12 | 4.7891e-14 | 9.7577e-15 | 5.8576e-11 | 6.0344e-11 | 6.0382e-11 | 1.817e-09 | 3.3139e-10 | 9.5327e-10 | 1.5295e-09 | 3.2309e-10 | 1.7826e-09 | 3.2552e-10 | 9.5091e-10 | 1.4839e-09 | 2.9487e-10
Cl-40 |  | 5 | . | . | . | 3.6522e-12 | 3.6522e-12 | 3.6522e-12 | . | . | . | . | . | 1.3634e-10 | 2.133e-11 | 6.3439e-11 | 1.0586e-10 | 1.8385e-11
Cm-238 |  | 5 | 9.045e-12 | 7.9308e-12 | 1.6159e-12 | 8.4464e-12 | 1.9107e-11 | 2.5422e-11 | 1.6281e-10 | 4.9703e-11 | 1.2622e-10 | 1.6187e-10 | 5.1088e-11 | 1.4e-10 | 3.9568e-11 | 1.002e-10 | 1.3224e-10 | 4.2518e-11
Cm-239 |  | 5 | 2.1013e-11 | 4.0171e-13 | 8.1847e-14 | 3.3321e-11 | 5.4416e-11 | 5.4736e-11 | . | . | . | . | . | 5.8774e-10 | 1.5988e-10 | 4.3208e-10 | 5.9421e-10 | 1.6773e-10
Cm-240 |  | 5 | 3.6342e-07 | 3.9091e-06 | 7.9648e-07 | 1.7324e-11 | 1.1599e-06 | 4.2726e-06 | 2.226e-11 | 1.5034e-11 | 1.9862e-11 | 2.2048e-11 | 1.0534e-10 | 1.8427e-11 | 1.2219e-11 | 1.609e-11 | 1.7771e-11 | 8.7205e-11
Cm-241 |  | 5 | 6.1984e-08 | 5.006e-08 | 1.02e-08 | 1.8056e-08 | 9.024e-08 | 1.301e-07 | 4.7367e-07 | 1.0683e-07 | 2.9533e-07 | 4.3657e-07 | 1.0586e-07 | 4.2386e-07 | 9.3263e-08 | 2.562e-07 | 3.7455e-07 | 9.0892e-08
Cm-242 |  | 5 | 2.3052e-06 | 4.0686e-05 | 8.2896e-06 | 9.2644e-11 | 1.0595e-05 | 4.2991e-05 | 1.0741e-10 | 7.635e-11 | 9.5501e-11 | 1.0533e-10 | 5.6337e-10 | 8.8913e-11 | 6.2037e-11 | 7.7792e-11 | 8.4845e-11 | 4.6636e-10
Cm-243 |  | 5 | 0.00010358 | 0.0018446 | 0.00037583 | 5.7876e-07 | 0.00047999 | 0.0019488 | 1.3322e-05 | 3.4399e-06 | 9.2363e-06 | 1.2915e-05 | 3.4525e-06 | 1.0573e-05 | 2.7887e-06 | 7.4905e-06 | 1.036e-05 | 2.9134e-06
Cm-244 |  | 5 | 8.0306e-05 | 0.0015662 | 0.00031911 | 1.7778e-09 | 0.00039942 | 0.0016465 | 4.158e-09 | 1.7741e-09 | 2.8219e-09 | 3.7075e-09 | 1.0811e-08 | 3.442e-09 | 1.4402e-09 | 2.2927e-09 | 2.9909e-09 | 8.9492e-09
Cm-245 |  | 5 | 0.00013771 | 0.0024006 | 0.00048913 | 5.6011e-07 | 0.00062739 | 0.0025389 | 1.1192e-05 | 3.3147e-06 | 8.5343e-06 | 1.1097e-05 | 3.4004e-06 | 9.3281e-06 | 2.6089e-06 | 6.7022e-06 | 8.9358e-06 | 2.8196e-06
Cm-246 |  | 5 | 0.00013408 | 0.0023991 | 0.00048881 | 2.3019e-08 | 0.00062292 | 0.0025332 | 7.6262e-07 | 1.3707e-07 | 3.9141e-07 | 6.2891e-07 | 1.4262e-07 | 6.0996e-07 | 1.0948e-07 | 3.1057e-07 | 4.8948e-07 | 1.1588e-07
Cm-247 |  | 5 | 0.00013237 | 0.0021997 | 0.00044818 | 1.7162e-06 | 0.00058226 | 0.0023337 | 4.713e-05 | 1.0301e-05 | 2.9018e-05 | 4.3763e-05 | 1.0099e-05 | 4.5637e-05 | 9.4679e-06 | 2.6849e-05 | 3.7269e-05 | 8.6391e-06
Cm-248 |  | 5 | 0.00062371 | 0.0090737 | 0.0018488 | 6.7888e-06 | 0.0024793 | 0.0097042 | 0.00027771 | 4.9274e-05 | 0.00014203 | 0.00022911 | 4.7608e-05 | 0.00021754 | 3.8282e-05 | 0.00011153 | 0.00017847 | 3.4174e-05
Cm-249 |  | 5 | 1.324e-12 | 4.3342e-14 | 8.8308e-15 | 1.1083e-12 | 2.4411e-12 | 2.4756e-12 | 2.6292e-11 | 5.5474e-12 | 1.5544e-11 | 2.3728e-11 | 5.9591e-12 | 2.4236e-11 | 5.2204e-12 | 1.4355e-11 | 2.2514e-11 | 5.5793e-12
Cm-250 |  | 5 | 0.0045992 | 0.060332 | 0.012599 | 6.8555e-05 | 0.017197 | 0.064708 | . | . | . | . | . | 0.0022143 | 0.00038909 | 0.0011318 | 0.0018061 | 0.0003451
Cm-251 |  | 5 | 2.3555e-13 | 7.4774e-15 | 1.5235e-15 | 1.5062e-12 | 1.7432e-12 | 1.7492e-12 | . | . | . | . | . | 3.6321e-11 | 7.715e-12 | 2.1393e-11 | 3.2461e-11 | 7.5819e-12
Co-54m |  | 5 | . | . | . | 4.2975e-12 | 4.2975e-12 | 4.2975e-12 | . | . | . | . | . | 1.2653e-10 | 2.3962e-11 | 6.9192e-11 | 1.0564e-10 | 2.1633e-11
Co-55 |  | 5 | 1.2781e-09 | 2.0915e-11 | 4.2613e-12 | 1.5536e-09 | 2.836e-09 | 2.8526e-09 | 4.5667e-08 | 9.0179e-09 | 2.5587e-08 | 4.0009e-08 | 8.7755e-09 | 4.4401e-08 | 8.6743e-09 | 2.4708e-08 | 3.819e-08 | 7.8209e-09
Co-56 |  | 5 | 2.7277e-07 | 2.4215e-08 | 4.9337e-09 | 2.8445e-07 | 5.6215e-07 | 5.8143e-07 | 9.2296e-06 | 1.6178e-06 | 4.6748e-06 | 7.5836e-06 | 1.5579e-06 | 9.3508e-06 | 1.6237e-06 | 4.7448e-06 | 7.6303e-06 | 1.4319e-06
Co-57 |  | 5 | 1.0431e-07 | 1.2655e-08 | 2.5784e-09 | 3.5732e-08 | 1.4262e-07 | 1.527e-07 | 7.2938e-07 | 2.0883e-07 | 5.4511e-07 | 7.2218e-07 | 2.0706e-07 | 6.1834e-07 | 1.7191e-07 | 4.4879e-07 | 6.1059e-07 | 1.7987e-07
Co-58 |  | 5 | 7.3249e-08 | 6.992e-09 | 1.4246e-09 | 7.4876e-08 | 1.4955e-07 | 1.5512e-07 | 2.1529e-06 | 4.2969e-07 | 1.211e-06 | 1.9006e-06 | 4.1825e-07 | 2.0698e-06 | 4.1304e-07 | 1.1552e-06 | 1.8487e-06 | 3.7692e-07
Co-58m |  | 5 | 1.8252e-11 | 3.873e-13 | 7.8912e-14 | 2.3257e-15 | 1.8333e-11 | 1.8641e-11 | 3.0642e-15 | 3.0135e-15 | 3.0706e-15 | 3.0642e-15 | 1.3662e-14 | 2.4303e-15 | 2.5823e-15 | 2.5762e-15 | 2.5007e-15 | 1.1707e-14
Co-60 |  | 5 | 9.9001e-06 | 2.239e-06 | 4.5619e-07 | 4.6514e-06 | 1.5008e-05 | 1.6791e-05 | 0.00014512 | 2.6505e-05 | 7.6011e-05 | 0.00012212 | 2.5602e-05 | 0.00014569 | 2.6209e-05 | 7.6048e-05 | 0.00011956 | 2.3415e-05
Co-60m |  | 5 | 5.6745e-15 | 3.8878e-16 | 7.9213e-17 | 3.7904e-14 | 4.3657e-14 | 4.3967e-14 | 8.7994e-13 | 1.822e-13 | 4.8678e-13 | 7.4766e-13 | 1.8807e-13 | 8.4356e-13 | 1.7859e-13 | 4.6495e-13 | 6.9663e-13 | 1.908e-13
Co-61 |  | 5 | 6.1814e-12 | 1.3219e-13 | 2.6933e-14 | 7.6684e-12 | 1.3877e-11 | 1.3982e-11 | 1.3792e-10 | 3.7789e-11 | 9.1772e-11 | 1.2585e-10 | 4.3099e-11 | 1.2769e-10 | 3.3012e-11 | 7.9408e-11 | 1.0828e-10 | 3.8602e-11
Co-62 |  | 5 | . | . | . | 1.7472e-12 | 1.7472e-12 | 1.7472e-12 | . | . | . | . | . | 5.6399e-11 | 9.8089e-12 | 2.858e-11 | 4.5673e-11 | 8.7953e-12
Co-62m |  | 5 | 2.4496e-13 | 4.0487e-15 | 8.2492e-16 | 2.6936e-11 | 2.7182e-11 | 2.7185e-11 | 8.5476e-10 | 1.5327e-10 | 4.3858e-10 | 7.0887e-10 | 1.4737e-10 | 8.5881e-10 | 1.5291e-10 | 4.4265e-10 | 7.0323e-10 | 1.3559e-10
Cr-48 |  | 5 | 2.249e-10 | 8.0358e-12 | 1.6373e-12 | 4.247e-10 | 6.5124e-10 | 6.5764e-10 | 1.0437e-08 | 2.4869e-09 | 6.86e-09 | 9.9116e-09 | 2.4404e-09 | 9.1754e-09 | 2.2104e-09 | 6.1669e-09 | 8.5717e-09 | 2.1379e-09
Cr-49 |  | 5 | 1.3048e-12 | 2.7089e-14 | 5.5194e-15 | 3.5312e-11 | 3.6623e-11 | 3.6644e-11 | 9.0618e-10 | 1.9625e-10 | 5.4706e-10 | 8.2728e-10 | 1.9463e-10 | 8.3797e-10 | 1.7314e-10 | 4.8413e-10 | 7.4367e-10 | 1.7776e-10
Cr-51 |  | 5 | 1.8942e-09 | 5.7736e-11 | 1.1764e-11 | 9.9928e-10 | 2.9052e-09 | 2.9512e-09 | 2.5478e-08 | 5.6924e-09 | 1.6012e-08 | 2.3871e-08 | 5.5317e-09 | 2.2539e-08 | 5.1942e-09 | 1.4709e-08 | 2.04e-08 | 5.0303e-09
Cr-55 |  | 5 | . | . | . | 5.9773e-14 | 5.9773e-14 | 5.9773e-14 | . | . | . | . | . | 4.6705e-13 | 1.3697e-13 | 3.0882e-13 | 4.2558e-13 | 3.0089e-13
Cr-56 |  | 5 | . | . | . | 4.3415e-13 | 4.3415e-13 | 4.3415e-13 | . | . | . | . | . | 4.9625e-12 | 1.6711e-12 | 3.7835e-12 | 4.566e-12 | 2.1855e-12
Cs-121 |  | 5 | . | . | . | 2.3911e-12 | 2.3911e-12 | 2.3911e-12 | . | . | . | . | . | 5.8593e-11 | 1.2586e-11 | 3.5494e-11 | 5.3194e-11 | 1.2037e-11
Cs-121m |  | 5 | . | . | . | 1.8862e-12 | 1.8862e-12 | 1.8862e-12 | . | . | . | . | . | 4.525e-11 | 9.8564e-12 | 2.7861e-11 | 4.1495e-11 | 9.4951e-12
Cs-123 |  | 5 | . | . | . | 4.9855e-12 | 4.9855e-12 | 4.9855e-12 | . | . | . | . | . | 1.2521e-10 | 2.6378e-11 | 7.3324e-11 | 1.1252e-10 | 2.5096e-11
Cs-124 |  | 5 | . | . | . | 4.6581e-13 | 4.6581e-13 | 4.6581e-13 | . | . | . | . | . | 1.2272e-11 | 2.5236e-12 | 7.1822e-12 | 1.0569e-11 | 2.3448e-12
Cs-125 |  | 5 | 5.7541e-13 | 1.7291e-14 | 3.523e-15 | 2.6117e-11 | 2.6695e-11 | 2.6709e-11 | 7.1801e-10 | 1.4829e-10 | 4.196e-10 | 6.4417e-10 | 1.4717e-10 | 6.7073e-10 | 1.3969e-10 | 3.9105e-10 | 5.9647e-10 | 1.3147e-10
Cs-126 |  | 5 | . | . | . | 1.4633e-12 | 1.4633e-12 | 1.4633e-12 | 4.0429e-11 | 8.4522e-12 | 2.3832e-11 | 3.6543e-11 | 8.3726e-12 | 3.8996e-11 | 7.9603e-12 | 2.2579e-11 | 3.2852e-11 | 7.3661e-12
Cs-127 |  | 5 | 5.1456e-12 | 3.6143e-13 | 7.364e-14 | 1.2329e-10 | 1.2851e-10 | 1.2879e-10 | 3.237e-09 | 7.0215e-10 | 1.9639e-09 | 2.9763e-09 | 7.0606e-10 | 3.0421e-09 | 6.4737e-10 | 1.7992e-09 | 2.585e-09 | 6.2061e-10
Cs-128 |  | 5 | . | . | . | 2.5367e-12 | 2.5367e-12 | 2.5367e-12 | 6.8583e-11 | 1.4423e-11 | 4.0411e-11 | 6.2012e-11 | 1.4312e-11 | 6.5901e-11 | 1.3684e-11 | 3.8047e-11 | 5.6219e-11 | 1.277e-11
Cs-129 |  | 5 | 7.4078e-11 | 4.3239e-12 | 8.8099e-13 | 4.0572e-10 | 4.8068e-10 | 4.8412e-10 | 1.0163e-08 | 2.2604e-09 | 6.2709e-09 | 9.3995e-09 | 2.3356e-09 | 9.2798e-09 | 2.0509e-09 | 5.6484e-09 | 7.9509e-09 | 2.0424e-09
Cs-130 |  | 5 | 2.7085e-13 | 6.7342e-15 | 1.3721e-15 | 1.1979e-11 | 1.2251e-11 | 1.2256e-11 | 3.0667e-10 | 6.445e-11 | 1.8118e-10 | 2.7683e-10 | 6.4483e-11 | 2.8286e-10 | 6.1297e-11 | 1.6961e-10 | 2.5694e-10 | 6.0299e-11
Cs-130m |  | 5 | . | . | . | 1.7319e-13 | 1.7319e-13 | 1.7319e-13 | . | . | . | . | . | 1.7226e-12 | 6.3974e-13 | 1.3741e-12 | 1.694e-12 | 8.718e-13
Cs-131 |  | 5 | 5.4773e-10 | 2.2516e-11 | 4.5877e-12 | 1.7659e-10 | 7.2891e-10 | 7.4684e-10 | 3.7703e-10 | 3.396e-10 | 3.7686e-10 | 3.7703e-10 | 1.0209e-09 | 2.9148e-10 | 2.9207e-10 | 3.1722e-10 | 3.1298e-10 | 8.8895e-10
Cs-132 |  | 5 | 2.6755e-09 | 8.2751e-11 | 1.686e-11 | 5.1026e-09 | 7.795e-09 | 7.8609e-09 | 1.4115e-07 | 2.8797e-08 | 8.1123e-08 | 1.2593e-07 | 2.8545e-08 | 1.2965e-07 | 2.7066e-08 | 7.5051e-08 | 1.2079e-07 | 2.5686e-08
Cs-134 |  | 5 | 6.2817e-06 | 6.5598e-07 | 1.3366e-07 | 1.2777e-06 | 7.693e-06 | 8.2154e-06 | 3.636e-05 | 7.3199e-06 | 2.0668e-05 | 3.2234e-05 | 7.1165e-06 | 3.444e-05 | 6.9866e-06 | 1.9579e-05 | 3.1226e-05 | 6.4319e-06
Cs-134m |  | 5 | 1.4848e-12 | 2.6827e-13 | 5.4659e-14 | 3.176e-12 | 4.7155e-12 | 4.9291e-12 | 4.7476e-11 | 1.4802e-11 | 3.5963e-11 | 4.7037e-11 | 1.8311e-11 | 3.7937e-11 | 1.249e-11 | 2.9805e-11 | 3.9018e-11 | 1.5988e-11
Cs-135 |  | 5 | 6.8364e-06 | 2.1203e-06 | 4.3202e-07 | 2.5689e-10 | 7.2687e-06 | 8.957e-06 | 2.2005e-09 | 9.7173e-10 | 1.8942e-09 | 2.1917e-09 | 1.5403e-09 | 1.8474e-09 | 8.1582e-10 | 1.5903e-09 | 1.84e-09 | 1.2932e-09
Cs-135m |  | 5 | 4.736e-13 | 1.1659e-14 | 2.3755e-15 | 6.3805e-11 | 6.4281e-11 | 6.4291e-11 | 1.8464e-09 | 3.6464e-10 | 1.0312e-09 | 1.6171e-09 | 3.5419e-10 | 1.7798e-09 | 3.5094e-10 | 9.8878e-10 | 1.5753e-09 | 3.2119e-10
Cs-136 |  | 5 | 3.0467e-08 | 1.6869e-09 | 3.437e-10 | 2.9887e-08 | 6.0697e-08 | 6.204e-08 | 8.7962e-07 | 1.722e-07 | 4.8679e-07 | 7.6579e-07 | 1.6661e-07 | 8.528e-07 | 1.6579e-07 | 4.7081e-07 | 7.3455e-07 | 1.5045e-07
Cs-137 | Y | 5 | 2.5113e-05 | 5.6854e-06 | 1.1584e-06 | 2.8056e-09 | 2.6274e-05 | 3.0801e-05 | 1.669e-08 | 5.815e-09 | 1.2816e-08 | 1.6372e-08 | 1.6725e-08 | 1.3291e-08 | 4.9528e-09 | 1.1094e-08 | 1.3344e-08 | 1.4123e-08
Cs-138 |  | 5 | 1.1405e-12 | 2.6959e-14 | 5.4928e-15 | 5.6506e-11 | 5.7652e-11 | 5.7673e-11 | 1.8014e-09 | 3.1931e-10 | 9.1837e-10 | 1.487e-09 | 3.0907e-10 | 1.8332e-09 | 3.2003e-10 | 9.2628e-10 | 1.4738e-09 | 2.8445e-10
Cs-138m |  | 5 | . | . | . | 8.9269e-13 | 8.9269e-13 | 8.9269e-13 | . | . | . | . | . | 2.5093e-11 | 4.792e-12 | 1.3757e-11 | 2.0985e-11 | 4.4937e-12
Cs-139 |  | 5 | . | . | . | 2.1885e-12 | 2.1885e-12 | 2.1885e-12 | . | . | . | . | . | 6.9036e-11 | 1.1911e-11 | 3.4801e-11 | 5.5965e-11 | 1.1017e-11
Cs-140 |  | 5 | . | . | . | 1.3466e-12 | 1.3466e-12 | 1.3466e-12 | . | . | . | . | . | 4.4525e-11 | 7.6098e-12 | 2.2226e-11 | 3.6144e-11 | 6.7786e-12
Cu-57 |  | 5 | . | . | . | 3.0156e-15 | 3.0156e-15 | 3.0156e-15 | . | . | . | . | . | 8.0709e-14 | 1.6623e-14 | 4.6833e-14 | 7.1324e-14 | 1.518e-14
Cu-59 |  | 5 | . | . | . | 1.4964e-12 | 1.4964e-12 | 1.4964e-12 | . | . | . | . | . | 4.0567e-11 | 8.2143e-12 | 2.3373e-11 | 3.5226e-11 | 7.5328e-12
Cu-60 |  | 5 | 7.08e-13 | 1.2218e-14 | 2.4894e-15 | 6.5899e-11 | 6.661e-11 | 6.662e-11 | 2.0996e-09 | 3.7844e-10 | 1.0888e-09 | 1.7455e-09 | 3.6554e-10 | 2.1055e-09 | 3.7622e-10 | 1.0945e-09 | 1.7228e-09 | 3.3173e-10
Cu-61 |  | 5 | 2.3552e-11 | 4.047e-13 | 8.2456e-14 | 1.2687e-10 | 1.5051e-10 | 1.5083e-10 | 3.4615e-09 | 7.2412e-10 | 2.0433e-09 | 3.1366e-09 | 7.1247e-10 | 3.1906e-09 | 6.7679e-10 | 1.9104e-09 | 2.9241e-09 | 6.3867e-10
Cu-62 |  | 5 | . | . | . | 7.6086e-12 | 7.6086e-12 | 7.6086e-12 | 2.0598e-10 | 4.3566e-11 | 1.2261e-10 | 1.875e-10 | 4.3262e-11 | 1.9618e-10 | 4.1127e-11 | 1.1636e-10 | 1.7553e-10 | 3.8301e-11
Cu-64 |  | 5 | 1.359e-10 | 2.9035e-12 | 5.9159e-13 | 1.1739e-10 | 2.5388e-10 | 2.5619e-10 | 2.9555e-09 | 6.2061e-10 | 1.7519e-09 | 2.6817e-09 | 6.0735e-10 | 2.7912e-09 | 5.9338e-10 | 1.6741e-09 | 2.4866e-09 | 5.9093e-10
Cu-66 |  | 5 | . | . | . | 4.5609e-13 | 4.5609e-13 | 4.5609e-13 | 1.1708e-11 | 2.293e-12 | 6.4062e-12 | 1.0079e-11 | 2.5017e-12 | 1.1639e-11 | 2.2497e-12 | 6.3021e-12 | 9.8576e-12 | 2.2959e-12
Cu-67 |  | 5 | 1.928e-09 | 7.4005e-11 | 1.5078e-11 | 3.215e-10 | 2.2646e-09 | 2.3235e-09 | 7.1797e-09 | 1.8597e-09 | 5.0433e-09 | 6.9827e-09 | 1.8387e-09 | 5.8176e-09 | 1.5737e-09 | 4.3078e-09 | 5.9259e-09 | 1.6184e-09
Cu-69 |  | 5 | . | . | . | 1.1542e-12 | 1.1542e-12 | 1.1542e-12 | . | . | . | . | . | 3.3004e-11 | 6.289e-12 | 1.7838e-11 | 2.8047e-11 | 5.8102e-12
Dy-148 |  | 5 | . | . | . | 1.8049e-12 | 1.8049e-12 | 1.8049e-12 | . | . | . | . | . | 4.4997e-11 | 9.5837e-12 | 2.6331e-11 | 4.2116e-11 | 9.0858e-12
Dy-149 |  | 5 | . | . | . | 4.964e-12 | 4.964e-12 | 4.964e-12 | . | . | . | . | . | 1.4518e-10 | 2.7349e-11 | 7.7619e-11 | 1.2261e-10 | 2.4988e-11
Dy-150 |  | 5 | . | . | . | 1.5016e-12 | 1.5016e-12 | 1.5016e-12 | . | . | . | . | . | 3.6947e-11 | 7.9929e-12 | 2.1972e-11 | 3.0444e-11 | 7.559e-12
Dy-151 |  | 5 | 2.2018e-13 | 7.2219e-14 | 1.4714e-14 | 1.8264e-11 | 1.8499e-11 | 1.8556e-11 | . | . | . | . | . | 5.135e-10 | 9.867e-11 | 2.7999e-10 | 4.3547e-10 | 9.1938e-11
Dy-152 |  | 5 | 1.9968e-11 | 3.0773e-13 | 6.2699e-14 | 3.1162e-11 | 5.1193e-11 | 5.1438e-11 | . | . | . | . | . | 5.6374e-10 | 1.5281e-10 | 4.1911e-10 | 5.7997e-10 | 1.5687e-10
Dy-153 |  | 5 | 7.4945e-11 | 1.4263e-12 | 2.9061e-13 | 2.486e-10 | 3.2383e-10 | 3.2497e-10 | . | . | . | . | . | 6.2681e-09 | 1.2999e-09 | 3.6231e-09 | 5.4573e-09 | 1.2514e-09
Dy-154 |  | 5 | 4.6847e-05 | 0.00082341 | 0.00016777 | . | 0.00021462 | 0.00087026 | . | . | . | . | . | . | . | . | . | .
Dy-155 |  | 5 | 8.3949e-11 | 1.4893e-12 | 3.0344e-13 | 2.9581e-10 | 3.8006e-10 | 3.8125e-10 | 8.1025e-09 | 1.6577e-09 | 4.6324e-09 | 7.1395e-09 | 1.6471e-09 | 7.3485e-09 | 1.5477e-09 | 4.3352e-09 | 6.5802e-09 | 1.4891e-09
Dy-157 |  | 5 | 2.6843e-11 | 3.7064e-13 | 7.5517e-14 | 1.2809e-10 | 1.5501e-10 | 1.5531e-10 | 3.0931e-09 | 7.2191e-10 | 1.9796e-09 | 2.9228e-09 | 7.3213e-10 | 2.729e-09 | 6.5353e-10 | 1.7942e-09 | 2.4859e-09 | 6.448e-10
Dy-159 |  | 5 | 2.9854e-08 | 3.1227e-09 | 6.3624e-10 | 6.3912e-09 | 3.6881e-08 | 3.9368e-08 | 3.5512e-08 | 2.2645e-08 | 3.4791e-08 | 3.5383e-08 | 3.6413e-08 | 2.8335e-08 | 1.9798e-08 | 2.9305e-08 | 2.9233e-08 | 3.2173e-08
Dy-165 |  | 5 | 1.5289e-11 | 2.7129e-13 | 5.5275e-14 | 3.5705e-12 | 1.8915e-11 | 1.9131e-11 | 6.7472e-11 | 1.6084e-11 | 4.2075e-11 | 6.1682e-11 | 2.0024e-11 | 6.1446e-11 | 1.477e-11 | 3.8158e-11 | 5.5969e-11 | 1.7973e-11
Dy-165m |  | 5 | . | . | . | 1.7573e-14 | 1.7573e-14 | 1.7573e-14 | . | . | . | . | . | 3.1831e-13 | 8.184e-14 | 2.0555e-13 | 2.9136e-13 | 8.846e-14
Dy-166 |  | 5 | 1.523e-08 | 3.9506e-10 | 8.0493e-11 | 1.4852e-10 | 1.5459e-08 | 1.5774e-08 | 1.6584e-09 | 6.6457e-10 | 1.3578e-09 | 1.6226e-09 | 8.4864e-10 | 1.4159e-09 | 5.7487e-10 | 1.1425e-09 | 1.3495e-09 | 7.4765e-10
Dy-167 |  | 5 | . | . | . | 2.5737e-12 | 2.5737e-12 | 2.5737e-12 | . | . | . | . | . | 6.0092e-11 | 1.3426e-11 | 3.7419e-11 | 5.612e-11 | 1.2956e-11
Dy-168 |  | 5 | . | . | . | 2.6352e-12 | 2.6352e-12 | 2.6352e-12 | . | . | . | . | . | 6.1184e-11 | 1.3694e-11 | 3.7821e-11 | 5.572e-11 | 1.3266e-11
Er-154 |  | 5 | . | . | . | 2.0282e-13 | 2.0282e-13 | 2.0282e-13 | . | . | . | . | . | 2.4935e-12 | 7.8706e-13 | 1.7342e-12 | 2.3537e-12 | 1.021e-12
Er-156 |  | 5 | 4.5713e-13 | 9.0537e-15 | 1.8447e-15 | 8.8818e-13 | 1.3472e-12 | 1.3544e-12 | . | . | . | . | . | 7.4453e-12 | 3.1478e-12 | 6.0853e-12 | 7.3656e-12 | 4.471e-12
Er-159 |  | 5 | 4.6167e-13 | 1.0663e-14 | 2.1725e-15 | 2.5809e-11 | 2.6273e-11 | 2.6281e-11 | . | . | . | . | . | 6.9358e-10 | 1.3883e-10 | 3.8904e-10 | 6.14e-10 | 1.2992e-10
Er-161 |  | 5 | 1.5482e-11 | 2.4545e-13 | 5.001e-14 | 1.4279e-10 | 1.5832e-10 | 1.5851e-10 | 4.0361e-09 | 8.0172e-10 | 2.2543e-09 | 3.517e-09 | 7.8922e-10 | 3.8508e-09 | 7.6847e-10 | 2.158e-09 | 3.3661e-09 | 7.1878e-10
Er-163 |  | 5 | 1.3039e-13 | 1.938e-15 | 3.9487e-16 | 2.0646e-12 | 2.1954e-12 | 2.1969e-12 | . | . | . | . | . | 1.1752e-11 | 6.9139e-12 | 1.1103e-11 | 1.1664e-11 | 1.0393e-11
Er-165 |  | 5 | 1.4572e-11 | 1.7913e-13 | 3.6498e-14 | 1.6098e-11 | 3.0706e-11 | 3.0849e-11 | 1.0041e-10 | 6.0896e-11 | 9.8107e-11 | 1.0041e-10 | 9.1209e-11 | 8.119e-11 | 5.2644e-11 | 8.1699e-11 | 8.1668e-11 | 8.1035e-11
Er-167m |  | 5 | . | . | . | 2.7642e-15 | 2.7642e-15 | 2.7642e-15 | . | . | . | . | . | 4.8671e-14 | 1.3331e-14 | 3.659e-14 | 5.064e-14 | 1.3915e-14
Er-169 |  | 5 | 9.4133e-09 | 5.1144e-10 | 1.0421e-10 | 7.4708e-13 | 9.5182e-09 | 9.9255e-09 | 6.6892e-12 | 2.7215e-12 | 5.5999e-12 | 6.6565e-12 | 4.0315e-12 | 5.7819e-12 | 2.5267e-12 | 5.0795e-12 | 5.9089e-12 | 3.7607e-12
Er-171 |  | 5 | 2.4617e-10 | 3.8988e-12 | 7.9437e-13 | 1.2907e-10 | 3.7603e-10 | 3.7914e-10 | 3.1089e-09 | 7.3151e-10 | 2.0148e-09 | 2.9522e-09 | 7.3674e-10 | 2.6919e-09 | 6.5449e-10 | 1.8084e-09 | 2.5229e-09 | 6.4975e-10
Er-172 |  | 5 | 4.9436e-09 | 1.345e-10 | 2.7403e-11 | 1.1636e-09 | 6.1346e-09 | 6.2417e-09 | 3.0369e-08 | 6.5678e-09 | 1.8205e-08 | 2.7533e-08 | 6.5578e-09 | 2.8524e-08 | 6.1568e-09 | 1.6804e-08 | 2.5181e-08 | 5.8573e-09
Er-173 |  | 5 | . | . | . | 9.0366e-13 | 9.0366e-13 | 9.0366e-13 | . | . | . | . | . | 2.195e-11 | 4.7256e-12 | 1.3078e-11 | 1.9925e-11 | 4.5489e-12
Es-249 |  | 5 | 1.6087e-12 | 6.0868e-13 | 1.2402e-13 | 3.1799e-11 | 3.3532e-11 | 3.4016e-11 | . | . | . | . | . | 7.6424e-10 | 1.6475e-10 | 4.5811e-10 | 6.6615e-10 | 1.6007e-10
Es-250 |  | 5 | 3.1254e-10 | 1.7844e-11 | 3.6357e-12 | 4.785e-10 | 7.9467e-10 | 8.0888e-10 | 1.2702e-08 | 2.6987e-09 | 7.5203e-09 | 1.1394e-08 | 2.6684e-09 | 1.1659e-08 | 2.4687e-09 | 6.8313e-09 | 1.0347e-08 | 2.4087e-09
Es-250m |  | 5 | 2.8686e-12 | 8.7435e-13 | 1.7815e-13 | 5.488e-11 | 5.7927e-11 | 5.8623e-11 | . | . | . | . | . | 1.495e-09 | 2.9262e-10 | 8.2316e-10 | 1.2796e-09 | 2.7626e-10
Es-251 |  | 5 | 5.678e-10 | 1.2236e-10 | 2.4931e-11 | 1.3897e-10 | 7.317e-10 | 8.2914e-10 | 2.7332e-09 | 7.9867e-10 | 2.0737e-09 | 2.7076e-09 | 8.2895e-10 | 2.2593e-09 | 6.3662e-10 | 1.6444e-09 | 2.1887e-09 | 6.9956e-10
Es-253 |  | 5 | 2.7993e-07 | 2.69e-06 | 5.4808e-07 | 1.1467e-11 | 8.2802e-07 | 2.9699e-06 | 2.1276e-10 | 5.1222e-11 | 1.3553e-10 | 1.9805e-10 | 6.9197e-11 | 1.7775e-10 | 4.1797e-11 | 1.0947e-10 | 1.541e-10 | 5.7726e-11
Es-254 |  | 5 | 5.507e-06 | 8.8986e-05 | 1.8131e-05 | 2.4134e-09 | 2.364e-05 | 9.4495e-05 | 1.8825e-08 | 6.4543e-09 | 1.3855e-08 | 1.8099e-08 | 1.4603e-08 | 1.5661e-08 | 5.2423e-09 | 1.1172e-08 | 1.427e-08 | 1.2149e-08
Es-254m |  | 5 | 1.825e-08 | 3.5336e-08 | 7.1996e-09 | 8.6257e-10 | 2.6312e-08 | 5.4448e-08 | 2.4148e-08 | 4.9311e-09 | 1.3902e-08 | 2.1614e-08 | 4.843e-09 | 2.2012e-08 | 4.5974e-09 | 1.2772e-08 | 2.0494e-08 | 4.3421e-09
Es-255 |  | 5 | 4.4142e-07 | 7.5608e-06 | 1.5405e-06 | 2.9104e-11 | 1.9819e-06 | 8.0022e-06 | . | . | . | . | . | 9.0202e-10 | 1.6087e-10 | 4.6396e-10 | 7.3346e-10 | 1.4651e-10
Es-256 |  | 5 | 1.0351e-10 | 3.1557e-11 | 6.4296e-12 | 2.4511e-13 | 1.1019e-10 | 1.3532e-10 | . | . | . | . | . | 8.474e-13 | 2.9392e-13 | 5.9764e-13 | 7.7958e-13 | 1.2339e-12
Eu-142 |  | 5 | . | . | . | 3.6675e-14 | 3.6675e-14 | 3.6675e-14 | . | . | . | . | . | 9.9415e-13 | 2.0286e-13 | 5.7155e-13 | 8.778e-13 | 1.8462e-13
Eu-142m |  | 5 | . | . | . | 3.1791e-12 | 3.1791e-12 | 3.1791e-12 | . | . | . | . | . | 8.7618e-11 | 1.7425e-11 | 4.933e-11 | 7.7128e-11 | 1.6003e-11
Eu-143 |  | 5 | . | . | . | 2.2041e-12 | 2.2041e-12 | 2.2041e-12 | . | . | . | . | . | 6.1257e-11 | 1.2161e-11 | 3.4599e-11 | 5.2917e-11 | 1.1095e-11
Eu-144 |  | 5 | . | . | . | 1.4322e-13 | 1.4322e-13 | 1.4322e-13 | . | . | . | . | . | 3.8806e-12 | 7.9268e-13 | 2.2623e-12 | 3.3972e-12 | 7.2095e-13
Eu-145 |  | 5 | 4.9487e-09 | 1.2714e-10 | 2.5905e-11 | 7.9919e-09 | 1.2966e-08 | 1.3068e-08 | 2.4065e-07 | 4.4848e-08 | 1.2761e-07 | 2.0377e-07 | 4.3797e-08 | 2.363e-07 | 4.4023e-08 | 1.2553e-07 | 1.9999e-07 | 4.0231e-08
Eu-146 |  | 5 | 6.8751e-09 | 1.4624e-10 | 2.9797e-11 | 1.1835e-08 | 1.874e-08 | 1.8857e-08 | 3.4946e-07 | 6.7421e-08 | 1.9122e-07 | 3.0187e-07 | 6.575e-08 | 3.3395e-07 | 6.5215e-08 | 1.8261e-07 | 2.9439e-07 | 5.9578e-08
Eu-147 |  | 5 | 1.7906e-08 | 1.3113e-09 | 2.6717e-10 | 1.2265e-08 | 3.0438e-08 | 3.1482e-08 | 3.2141e-07 | 6.7632e-08 | 1.8638e-07 | 2.8635e-07 | 6.8177e-08 | 2.9376e-07 | 6.3555e-08 | 1.737e-07 | 2.6895e-07 | 6.1742e-08
Eu-148 |  | 5 | 8.0985e-08 | 8.6948e-09 | 1.7716e-09 | 1.3086e-07 | 2.1361e-07 | 2.2054e-07 | 3.7487e-06 | 7.4973e-07 | 2.1242e-06 | 3.3061e-06 | 7.3324e-07 | 3.5567e-06 | 7.1676e-07 | 2.0136e-06 | 3.1685e-06 | 6.5872e-07
Eu-149 |  | 5 | 3.1478e-08 | 2.0047e-09 | 4.0846e-10 | 6.2939e-09 | 3.8181e-08 | 3.9777e-08 | 1.0406e-07 | 2.9006e-08 | 6.9588e-08 | 9.7553e-08 | 3.5851e-08 | 8.4256e-08 | 2.5993e-08 | 6.0877e-08 | 8.3028e-08 | 3.1683e-08
Eu-150 |  | 5 | 5.6311e-06 | 1.4273e-05 | 2.9082e-06 | 7.1e-06 | 1.5639e-05 | 2.7005e-05 | . | . | . | . | . | 0.000186 | 3.8579e-05 | 0.0001086 | 0.00016275 | 3.5741e-05
Eu-150m |  | 5 | 5.0824e-10 | 7.3775e-12 | 1.5031e-12 | 3.0614e-11 | 5.4036e-10 | 5.4624e-10 | . | . | . | . | . | 7.1534e-10 | 1.5324e-10 | 4.2488e-10 | 6.1758e-10 | 1.5411e-10
Eu-152 |  | 5 | 6.7163e-06 | 7.5477e-06 | 1.5378e-06 | 3.9524e-06 | 1.2207e-05 | 1.8216e-05 | 0.00011527 | 2.2348e-05 | 6.3339e-05 | 9.9341e-05 | 2.186e-05 | 0.00011161 | 2.1609e-05 | 6.1436e-05 | 9.4452e-05 | 1.9896e-05
Eu-152m |  | 5 | 4.512e-10 | 5.7426e-12 | 1.17e-12 | 1.2749e-10 | 5.7986e-10 | 5.8443e-10 | 3.5339e-09 | 7.031e-10 | 1.9667e-09 | 3.073e-09 | 7.0678e-10 | 3.4109e-09 | 6.7498e-10 | 1.8864e-09 | 2.9484e-09 | 6.4179e-10
Eu-152n |  | 5 | 1.0373e-12 | 2.4653e-14 | 5.023e-15 | 5.136e-12 | 6.1783e-12 | 6.1979e-12 | . | . | . | . | . | 6.9579e-11 | 2.2837e-11 | 5.2489e-11 | 6.4944e-11 | 2.5854e-11
Eu-154 |  | 5 | 9.2754e-06 | 6.4499e-06 | 1.3141e-06 | 3.3203e-06 | 1.391e-05 | 1.9046e-05 | 9.8224e-05 | 1.8915e-05 | 5.3641e-05 | 8.45e-05 | 1.8429e-05 | 9.581e-05 | 1.8348e-05 | 5.2184e-05 | 8.1818e-05 | 1.6714e-05
Eu-154m |  | 5 | 1.9435e-13 | 4.4335e-15 | 9.0332e-16 | 2.2466e-12 | 2.4418e-12 | 2.4453e-12 | . | . | . | . | . | 2.3756e-11 | 9.0518e-12 | 1.9159e-11 | 2.2685e-11 | 1.1309e-11
Eu-155 |  | 5 | 1.2386e-06 | 3.9248e-07 | 7.9967e-08 | 1.0356e-07 | 1.4221e-06 | 1.7346e-06 | 1.5396e-06 | 5.4331e-07 | 1.2662e-06 | 1.5396e-06 | 6.0144e-07 | 1.4008e-06 | 4.6273e-07 | 1.0685e-06 | 1.3301e-06 | 5.2131e-07
Eu-156 |  | 5 | 7.8838e-08 | 2.9907e-09 | 6.0935e-10 | 1.942e-08 | 9.8867e-08 | 1.0125e-07 | 6.0963e-07 | 1.0925e-07 | 3.1399e-07 | 5.0744e-07 | 1.0602e-07 | 6.1458e-07 | 1.0915e-07 | 3.1594e-07 | 5.0513e-07 | 9.7758e-08
Eu-157 |  | 5 | 9.2625e-10 | 1.3299e-11 | 2.7096e-12 | 2.0505e-10 | 1.134e-09 | 1.1446e-09 | 4.9617e-09 | 1.1269e-09 | 3.0527e-09 | 4.557e-09 | 1.1668e-09 | 4.5884e-09 | 1.0345e-09 | 2.7696e-09 | 3.9928e-09 | 1.0322e-09
Eu-158 |  | 5 | 2.1967e-12 | 4.5121e-14 | 9.1933e-15 | 4.4198e-11 | 4.6404e-11 | 4.644e-11 | 1.3258e-09 | 2.4905e-10 | 7.0972e-10 | 1.1275e-09 | 2.4359e-10 | 1.3126e-09 | 2.4418e-10 | 6.9666e-10 | 1.1054e-09 | 2.2249e-10
Eu-159 |  | 5 | 5.2379e-13 | 9.6208e-15 | 1.9602e-15 | 4.3327e-12 | 4.8585e-12 | 4.8662e-12 | . | . | . | . | . | 9.3497e-11 | 2.0911e-11 | 5.476e-11 | 8.364e-11 | 2.1811e-11
F-17 |  | 5 | . | . | . | 8.4188e-13 | 8.4188e-13 | 8.4188e-13 | . | . | . | . | . | 2.1956e-11 | 4.5632e-12 | 1.2865e-11 | 1.9784e-11 | 4.2379e-12
F-18 |  | 5 | 2.0439e-12 | 1.1142e-13 | 2.2702e-14 | 8.4388e-11 | 8.6454e-11 | 8.6543e-11 | 2.2781e-09 | 4.8106e-10 | 1.3533e-09 | 2.0744e-09 | 4.7106e-10 | 2.0544e-09 | 4.3382e-10 | 1.2204e-09 | 1.8707e-09 | 4.248e-10
Fe-52 |  | 5 | 9.4673e-10 | 1.2846e-11 | 2.6173e-12 | 2.8753e-10 | 1.2369e-09 | 1.2471e-09 | 7.4103e-09 | 1.6229e-09 | 4.5533e-09 | 6.8186e-09 | 1.592e-09 | 6.0093e-09 | 1.4048e-09 | 3.985e-09 | 5.9587e-09 | 1.4474e-09
Fe-53 |  | 5 | . | . | . | 7.7037e-12 | 7.7037e-12 | 7.7037e-12 | . | . | . | . | . | 2.0677e-10 | 4.2015e-11 | 1.1934e-10 | 1.6912e-10 | 3.878e-11
Fe-53m |  | 5 | . | . | . | 5.5977e-12 | 5.5977e-12 | 5.5977e-12 | . | . | . | . | . | 1.7202e-10 | 3.1612e-11 | 9.0719e-11 | 1.4416e-10 | 2.8179e-11
Fe-55 |  | 5 | 2.7364e-07 | 1.8309e-08 | 3.7304e-09 | 1.8564e-16 | 2.7737e-07 | 2.9195e-07 | . | . | . | . | . | 3.0627e-15 | 9.4253e-16 | 2.4273e-15 | 3.1297e-15 | 9.3448e-16
Fe-59 |  | 5 | 1.2361e-07 | 8.145e-09 | 1.6595e-09 | 5.5328e-08 | 1.806e-07 | 1.8709e-07 | 1.7065e-06 | 3.1525e-07 | 9.0464e-07 | 1.4461e-06 | 3.0497e-07 | 1.701e-06 | 3.1096e-07 | 8.991e-07 | 1.412e-06 | 2.7852e-07
Fe-60 |  | 5 | 0.00025603 | 2.4259e-05 | 4.9428e-06 | 1.1157e-10 | 0.00026097 | 0.00028028 | 6.6454e-10 | 3.4926e-10 | 6.0469e-10 | 6.6454e-10 | 6.6894e-10 | 5.5792e-10 | 2.9322e-10 | 5.0767e-10 | 5.5792e-10 | 5.6161e-10
Fe-61 |  | 5 | . | . | . | 6.1339e-12 | 6.1339e-12 | 6.1339e-12 | . | . | . | . | . | 1.8593e-10 | 3.4113e-11 | 9.8332e-11 | 1.5462e-10 | 3.0878e-11
Fe-62 |  | 5 | . | . | . | 4.5098e-13 | 4.5098e-13 | 4.5098e-13 | . | . | . | . | . | 1.1499e-11 | 2.4141e-12 | 6.7284e-12 | 1.0169e-11 | 2.2702e-12
Fm-251 |  | 5 | 3.2934e-11 | 1.8125e-11 | 3.6929e-12 | 3.7328e-11 | 7.3955e-11 | 8.8387e-11 | . | . | . | . | . | 7.6496e-10 | 1.823e-10 | 4.8904e-10 | 6.992e-10 | 1.8791e-10
Fm-252 |  | 5 | 7.6323e-09 | 1.6878e-08 | 3.4388e-09 | 9.3118e-13 | 1.1072e-08 | 2.4511e-08 | 1.1754e-11 | 2.6231e-12 | 6.4834e-12 | 9.919e-12 | 5.6297e-12 | 9.7871e-12 | 2.1362e-12 | 5.2634e-12 | 7.9443e-12 | 4.6875e-12
Fm-253 |  | 5 | 8.1567e-09 | 5.7268e-08 | 1.1668e-08 | 2.0407e-10 | 2.0029e-08 | 6.5628e-08 | 3.9792e-09 | 1.122e-09 | 2.9246e-09 | 3.8958e-09 | 1.1966e-09 | 3.2711e-09 | 9.1707e-10 | 2.36e-09 | 3.1727e-09 | 1.0272e-09
Fm-254 |  | 5 | 1.1557e-10 | 3.6726e-10 | 7.4828e-11 | 1.1531e-12 | 1.9155e-10 | 4.8398e-10 | 3.9472e-11 | 7.0735e-12 | 2.0184e-11 | 3.2499e-11 | 7.2235e-12 | 3.1471e-11 | 5.6385e-12 | 1.6031e-11 | 2.5506e-11 | 5.8047e-12
Fm-255 |  | 5 | 5.4478e-09 | 1.0218e-08 | 2.0819e-09 | 5.6621e-12 | 7.5354e-09 | 1.5672e-08 | 2.7604e-11 | 1.2082e-11 | 2.3197e-11 | 2.7358e-11 | 3.4402e-11 | 2.287e-11 | 9.7823e-12 | 1.8699e-11 | 2.1709e-11 | 2.8502e-11
Fm-256 |  | 5 | 3.7063e-09 | 1.2212e-09 | 2.4882e-10 | 1.3988e-09 | 5.3539e-09 | 6.3264e-09 | . | . | . | . | . | 4.4565e-08 | 7.8413e-09 | 2.2759e-08 | 3.6403e-08 | 7.0414e-09
Fm-257 |  | 5 | 1.8181e-06 | 3.5311e-05 | 7.1945e-06 | 1.596e-08 | 9.0285e-06 | 3.7145e-05 | 3.9289e-07 | 9.5323e-08 | 2.5744e-07 | 3.6577e-07 | 9.6352e-08 | 3.11e-07 | 7.6181e-08 | 2.0588e-07 | 2.9297e-07 | 8.0341e-08
Fr-212 |  | 5 | 7.9264e-12 | 3.6439e-12 | 7.4244e-13 | 1.6908e-11 | 2.5577e-11 | 2.8478e-11 | . | . | . | . | . | 4.7279e-10 | 9.128e-11 | 2.6005e-10 | 4.0308e-10 | 8.5114e-11
Fr-219 |  | 5 | . | . | . | 9.0529e-19 | 9.0529e-19 | 9.0529e-19 | 2.3759e-17 | 5.3037e-18 | 1.4838e-17 | 2.2226e-17 | 5.2117e-18 | 2.1856e-17 | 4.8507e-18 | 1.3572e-17 | 1.9459e-17 | 4.5572e-18
Fr-220 |  | 5 | . | . | . | 3.249e-15 | 3.249e-15 | 3.249e-15 | 5.8816e-14 | 1.8483e-14 | 4.5454e-14 | 5.7911e-14 | 1.9666e-14 | 4.7992e-14 | 1.4588e-14 | 3.5105e-14 | 4.5078e-14 | 1.6355e-14
Fr-221 | SE | 5 | . | . | . | 1.099e-13 | 1.099e-13 | 1.099e-13 | 2.6384e-12 | 6.4404e-13 | 1.777e-12 | 2.5415e-12 | 6.3464e-13 | 2.0421e-12 | 5.3909e-13 | 1.5173e-12 | 2.1029e-12 | 5.5324e-13
Fr-222 |  | 5 | 4.5712e-12 | 7.1386e-12 | 1.4545e-12 | 2.0594e-12 | 8.085e-12 | 1.3769e-11 | 4.9928e-11 | 1.1598e-11 | 3.1981e-11 | 4.6668e-11 | 1.1924e-11 | 4.0116e-11 | 9.7986e-12 | 2.723e-11 | 3.9109e-11 | 1.0367e-11
Fr-223 |  | 5 | 3.759e-11 | 7.7489e-12 | 1.5788e-12 | 9.8234e-13 | 4.0152e-11 | 4.6322e-11 | 1.6525e-11 | 4.8776e-12 | 1.1715e-11 | 1.5812e-11 | 5.8976e-12 | 1.3143e-11 | 3.9605e-12 | 9.3008e-12 | 1.2435e-11 | 4.945e-12
Fr-224 |  | 5 | . | . | . | 1.3912e-12 | 1.3912e-12 | 1.3912e-12 | . | . | . | . | . | 3.7804e-11 | 7.403e-12 | 2.1193e-11 | 3.2721e-11 | 7.0033e-12
Fr-227 |  | 5 | . | . | . | 8.6528e-13 | 8.6528e-13 | 8.6528e-13 | . | . | . | . | . | 2.0182e-11 | 4.3961e-12 | 1.2078e-11 | 1.805e-11 | 4.3557e-12
Ga-64 |  | 5 | . | . | . | 6.2646e-12 | 6.2646e-12 | 6.2646e-12 | . | . | . | . | . | 2.0358e-10 | 3.5741e-11 | 1.0446e-10 | 1.6738e-10 | 3.1535e-11
Ga-65 |  | 5 | 1.9777e-13 | 3.8985e-15 | 7.9432e-16 | 1.3848e-11 | 1.4047e-11 | 1.405e-11 | 3.6601e-10 | 7.7673e-11 | 2.1705e-10 | 3.3103e-10 | 7.6871e-11 | 3.4214e-10 | 7.158e-11 | 1.9889e-10 | 3.0944e-10 | 6.9711e-11
Ga-66 |  | 5 | 9.793e-10 | 1.1359e-11 | 2.3143e-12 | 9.6567e-10 | 1.9473e-09 | 1.9563e-09 | 3.2563e-08 | 5.5447e-09 | 1.6013e-08 | 2.626e-08 | 5.3177e-09 | 3.3657e-08 | 5.6139e-09 | 1.6582e-08 | 2.7119e-08 | 4.8611e-09
Ga-67 |  | 5 | 1.3169e-09 | 4.3457e-11 | 8.8543e-12 | 5.5966e-10 | 1.8854e-09 | 1.92e-09 | 1.2682e-08 | 3.1637e-09 | 8.5899e-09 | 1.2134e-08 | 3.1226e-09 | 1.1111e-08 | 2.7947e-09 | 7.5995e-09 | 1.048e-08 | 2.8173e-09
Ga-68 |  | 5 | 4.6075e-12 | 7.8702e-14 | 1.6035e-14 | 5.0007e-11 | 5.4631e-11 | 5.4694e-11 | 1.3568e-09 | 2.8458e-10 | 8.0268e-10 | 1.2276e-09 | 2.82e-10 | 1.2956e-09 | 2.6858e-10 | 7.6088e-10 | 1.1471e-09 | 2.5173e-10
Ga-70 |  | 5 | 2.3712e-13 | 5.6251e-15 | 1.1461e-15 | 3.0776e-13 | 5.4602e-13 | 5.505e-13 | 4.1717e-12 | 9.2236e-13 | 2.4205e-12 | 3.6789e-12 | 1.6962e-12 | 4.092e-12 | 8.9488e-13 | 2.3579e-12 | 3.5584e-12 | 1.5492e-12
Ga-72 |  | 5 | 1.2557e-09 | 1.6985e-11 | 3.4606e-12 | 1.6265e-09 | 2.8857e-09 | 2.8992e-09 | 5.1931e-08 | 9.2402e-09 | 2.6574e-08 | 4.3022e-08 | 8.8641e-09 | 5.2671e-08 | 9.3225e-09 | 2.6837e-08 | 4.3398e-08 | 8.1877e-09
Ga-73 |  | 5 | 1.0902e-10 | 1.6527e-12 | 3.3673e-13 | 8.0063e-11 | 1.8942e-10 | 1.9074e-10 | 2.061e-09 | 4.5409e-10 | 1.2785e-09 | 1.9089e-09 | 4.5274e-10 | 1.7834e-09 | 4.0728e-10 | 1.1579e-09 | 1.6437e-09 | 4.0303e-10
Ga-74 |  | 5 | . | . | . | 1.7995e-11 | 1.7995e-11 | 1.7995e-11 | . | . | . | . | . | 6.0142e-10 | 1.0284e-10 | 2.9826e-10 | 4.8692e-10 | 9.0588e-11
Gd-142 |  | 5 | . | . | . | 9.2498e-13 | 9.2498e-13 | 9.2498e-13 | . | . | . | . | . | 2.4518e-11 | 4.9957e-12 | 1.4127e-11 | 2.1787e-11 | 4.6563e-12
Gd-143m |  | 5 | . | . | . | 2.9338e-12 | 2.9338e-12 | 2.9338e-12 | . | . | . | . | . | 7.8312e-11 | 1.5933e-11 | 4.5098e-11 | 6.9175e-11 | 1.4768e-11
Gd-144 |  | 5 | . | . | . | 2.988e-12 | 2.988e-12 | 2.988e-12 | . | . | . | . | . | 8.7467e-11 | 1.6574e-11 | 4.7499e-11 | 7.3991e-11 | 1.5041e-11
Gd-145 |  | 5 | 3.5515e-13 | 6.0685e-15 | 1.2364e-15 | 3.8831e-11 | 3.9187e-11 | 3.9192e-11 | 1.2807e-09 | 2.2052e-10 | 6.401e-10 | 1.0453e-09 | 2.1345e-10 | 1.2959e-09 | 2.2114e-10 | 6.5113e-10 | 1.044e-09 | 1.9547e-10
Gd-145m |  | 5 | . | . | . | 7.3864e-13 | 7.3864e-13 | 7.3864e-13 | . | . | . | . | . | 1.9382e-11 | 3.9972e-12 | 1.113e-11 | 1.7675e-11 | 3.7183e-12
Gd-146 |  | 5 | 9.0439e-08 | 1.5446e-08 | 3.1472e-09 | 1.261e-08 | 1.062e-07 | 1.185e-07 | 2.0434e-07 | 6.4431e-08 | 1.5568e-07 | 2.0222e-07 | 7.2766e-08 | 1.6836e-07 | 5.5232e-08 | 1.313e-07 | 1.7229e-07 | 6.348e-08
Gd-147 |  | 5 | 1.4444e-09 | 2.9206e-11 | 5.9507e-12 | 2.4079e-09 | 3.8583e-09 | 3.8816e-09 | 6.7196e-08 | 1.3681e-08 | 3.8615e-08 | 5.9574e-08 | 1.3465e-08 | 6.3098e-08 | 1.3015e-08 | 3.656e-08 | 5.5574e-08 | 1.2121e-08
Gd-148 |  | 5 | 5.2695e-05 | 0.00087492 | 0.00017826 | . | 0.00023096 | 0.00092761 | . | . | . | . | . | . | . | . | . | .
Gd-149 |  | 5 | 9.1432e-09 | 4.1591e-10 | 8.4741e-11 | 5.3348e-09 | 1.4563e-08 | 1.4894e-08 | 1.3456e-07 | 3.0018e-08 | 8.2657e-08 | 1.2302e-07 | 3.0295e-08 | 1.1866e-07 | 2.7327e-08 | 7.4775e-08 | 1.0894e-07 | 2.6855e-08
Gd-150 |  | 5 | 5.1205e-05 | 0.00077209 | 0.00015731 | . | 0.00020852 | 0.0008233 | . | . | . | . | . | . | . | . | . | .
Gd-151 |  | 5 | 6.3022e-08 | 6.7467e-09 | 1.3746e-09 | 8.9256e-09 | 7.3323e-08 | 7.8695e-08 | 1.326e-07 | 4.1203e-08 | 9.5908e-08 | 1.2931e-07 | 5.0956e-08 | 1.0271e-07 | 3.586e-08 | 8.1398e-08 | 1.0768e-07 | 4.4931e-08
Gd-152 |  | 5 | 4.0313e-05 | 0.00057386 | 0.00011692 | . | 0.00015724 | 0.00061417 | . | . | . | . | . | . | . | . | . | .
Gd-153 |  | 5 | 1.4108e-07 | 2.5716e-08 | 5.2397e-09 | 2.5526e-08 | 1.7184e-07 | 1.9232e-07 | 2.9399e-07 | 1.1555e-07 | 2.4542e-07 | 2.9399e-07 | 1.4721e-07 | 2.5213e-07 | 1.0111e-07 | 2.0849e-07 | 2.5344e-07 | 1.285e-07
Gd-159 |  | 5 | 9.8661e-10 | 1.5124e-11 | 3.0815e-12 | 4.7595e-11 | 1.0373e-09 | 1.0493e-09 | 1.0551e-09 | 2.5064e-10 | 6.7192e-10 | 9.8394e-10 | 2.7252e-10 | 9.6028e-10 | 2.2823e-10 | 6.0652e-10 | 8.3407e-10 | 2.3959e-10
Gd-162 |  | 5 | . | . | . | 2.6667e-12 | 2.6667e-12 | 2.6667e-12 | . | . | . | . | . | 6.9824e-11 | 1.4595e-11 | 4.0943e-11 | 5.7927e-11 | 1.3424e-11
Ge-66 |  | 5 | 1.0343e-11 | 3.0437e-13 | 6.2015e-14 | 7.0311e-11 | 8.0715e-11 | 8.0958e-11 | 1.8623e-09 | 3.9892e-10 | 1.1189e-09 | 1.693e-09 | 3.94e-10 | 1.7211e-09 | 3.6938e-10 | 1.035e-09 | 1.5131e-09 | 3.5394e-10
Ge-67 |  | 5 | 3.7947e-13 | 7.5043e-15 | 1.529e-15 | 2.0556e-11 | 2.0937e-11 | 2.0943e-11 | 5.7046e-10 | 1.1778e-10 | 3.3237e-10 | 5.1036e-10 | 1.1599e-10 | 5.2172e-10 | 1.0876e-10 | 3.0978e-10 | 4.7326e-10 | 1.0348e-10
Ge-68 |  | 5 | 6.8563e-07 | 3.4981e-07 | 7.1274e-08 | 5.5036e-12 | 7.5691e-07 | 1.0354e-06 | 9.0261e-13 | 9.0313e-13 | 9.0313e-13 | 9.0261e-13 | 3.2775e-11 | 7.0928e-13 | 7.6212e-13 | 7.5037e-13 | 7.3111e-13 | 2.7705e-11
Ge-69 |  | 5 | 4.2049e-10 | 1.478e-11 | 3.0113e-12 | 1.6619e-09 | 2.0854e-09 | 2.0971e-09 | 4.8971e-08 | 9.5262e-09 | 2.7011e-08 | 4.2656e-08 | 9.2787e-09 | 4.7286e-08 | 9.1401e-09 | 2.6037e-08 | 4.0808e-08 | 8.3656e-09
Ge-71 |  | 5 | 2.7262e-10 | 7.8527e-12 | 1.6e-12 | 2.3586e-13 | 2.7445e-10 | 2.807e-10 | 3.8625e-14 | 3.8625e-14 | 3.8625e-14 | 3.8625e-14 | 1.4045e-12 | 3.0338e-14 | 3.2595e-14 | 3.1827e-14 | 3.1307e-14 | 1.1873e-12
Ge-75 |  | 5 | 1.4547e-12 | 6.4676e-14 | 1.3178e-14 | 2.6291e-12 | 4.097e-12 | 4.1485e-12 | 5.8028e-11 | 1.3505e-11 | 3.7675e-11 | 5.5151e-11 | 1.4963e-11 | 4.689e-11 | 1.1881e-11 | 3.3766e-11 | 4.7062e-11 | 1.3235e-11
Ge-77 |  | 5 | 1.8201e-10 | 7.2511e-12 | 1.4774e-12 | 5.5315e-10 | 7.3664e-10 | 7.4241e-10 | 1.5484e-08 | 3.1646e-09 | 8.9815e-09 | 1.3789e-08 | 3.1006e-09 | 1.4279e-08 | 2.9708e-09 | 8.4887e-09 | 1.277e-08 | 2.7845e-09
Ge-78 |  | 5 | 5.0011e-12 | 1.9555e-13 | 3.9844e-14 | 1.8732e-11 | 2.3773e-11 | 2.3929e-11 | 4.8177e-10 | 1.1012e-10 | 3.0997e-10 | 4.5679e-10 | 1.0706e-10 | 3.9532e-10 | 9.7382e-11 | 2.7783e-10 | 3.8818e-10 | 9.4297e-11
H-3 |  | 5 | . | 3.2067e-08 | 6.5335e-09 | . | 6.5335e-09 | 3.2067e-08 | . | . | . | . | . | . | . | . | . | .
H-3 |  | 5 | 3.9732e-08 | 3.2067e-08 | 6.5335e-09 | . | 4.6265e-08 | 7.1798e-08 | . | . | . | . | . | . | . | . | . | .
Hf-167 |  | 5 | . | . | . | 9.9549e-13 | 9.9549e-13 | 9.9549e-13 | . | . | . | . | . | 2.2471e-11 | 5.0934e-12 | 1.4222e-11 | 2.0143e-11 | 5.0112e-12
Hf-169 |  | 5 | . | . | . | 1.5925e-12 | 1.5925e-12 | 1.5925e-12 | . | . | . | . | . | 3.8901e-11 | 8.3862e-12 | 2.2963e-11 | 3.3955e-11 | 8.0166e-12
Hf-170 |  | 5 | 4.3099e-10 | 8.7355e-12 | 1.7798e-12 | 3.2039e-10 | 7.5316e-10 | 7.6012e-10 | 7.6527e-09 | 1.7706e-09 | 4.7656e-09 | 7.047e-09 | 1.7948e-09 | 6.8239e-09 | 1.5996e-09 | 4.2654e-09 | 6.3613e-09 | 1.6128e-09
Hf-172 |  | 5 | 1.3001e-06 | 7.2656e-07 | 1.4804e-07 | 7.1655e-08 | 1.5198e-06 | 2.0983e-06 | 7.9193e-07 | 3.3298e-07 | 6.8389e-07 | 7.9193e-07 | 4.1377e-07 | 6.5716e-07 | 2.7615e-07 | 5.5075e-07 | 6.2788e-07 | 3.6071e-07
Hf-173 |  | 5 | 3.8012e-10 | 7.8893e-12 | 1.6074e-12 | 4.1974e-10 | 8.0147e-10 | 8.0775e-10 | 9.1943e-09 | 2.3458e-09 | 6.2024e-09 | 8.7801e-09 | 2.3855e-09 | 7.9529e-09 | 2.055e-09 | 5.4246e-09 | 7.5604e-09 | 2.1129e-09
Hf-174 |  | 5 | 7.4939e-05 | 0.00063252 | 0.00012887 | . | 0.00020381 | 0.00070746 | . | . | . | . | . | . | . | . | . | .
Hf-175 |  | 5 | 5.0125e-08 | 4.5833e-09 | 9.3383e-10 | 2.6919e-08 | 7.7978e-08 | 8.1627e-08 | 6.4236e-07 | 1.523e-07 | 4.1205e-07 | 6.0148e-07 | 1.5358e-07 | 5.8244e-07 | 1.3743e-07 | 3.7296e-07 | 5.0728e-07 | 1.3551e-07
Hf-177m |  | 5 | 2.383e-12 | 8.723e-14 | 1.7773e-14 | 8.9163e-11 | 9.1564e-11 | 9.1634e-11 | 2.2201e-09 | 5.1356e-10 | 1.4265e-09 | 2.0893e-09 | 5.0821e-10 | 1.9011e-09 | 4.5713e-10 | 1.2726e-09 | 1.7983e-09 | 4.4884e-10
Hf-178m |  | 5 | 1.6977e-05 | 1.6477e-05 | 3.3571e-06 | 1.0009e-05 | 3.0343e-05 | 4.3462e-05 | 0.00026064 | 5.789e-05 | 0.00016134 | 0.00024121 | 5.6952e-05 | 0.00023572 | 5.3205e-05 | 0.00014673 | 0.00021501 | 5.0383e-05
Hf-179m |  | 5 | 6.3388e-08 | 5.0706e-09 | 1.0331e-09 | 2.5236e-08 | 8.9657e-08 | 9.3694e-08 | 6.2241e-07 | 1.4422e-07 | 3.9634e-07 | 5.8286e-07 | 1.4342e-07 | 5.6018e-07 | 1.2967e-07 | 3.5772e-07 | 5.0159e-07 | 1.2703e-07
Hf-180m |  | 5 | 6.0951e-11 | 1.2891e-12 | 2.6266e-13 | 2.4681e-10 | 3.0802e-10 | 3.0905e-10 | 6.3167e-09 | 1.4326e-09 | 3.9759e-09 | 5.8804e-09 | 1.4151e-09 | 5.6937e-09 | 1.2989e-09 | 3.619e-09 | 5.1063e-09 | 1.2424e-09
Hf-181 |  | 5 | 1.0476e-07 | 1.1239e-08 | 2.2899e-09 | 2.4635e-08 | 1.3168e-07 | 1.4063e-07 | 6.3645e-07 | 1.4245e-07 | 3.9439e-07 | 5.8776e-07 | 1.4051e-07 | 5.9249e-07 | 1.3079e-07 | 3.6109e-07 | 5.2599e-07 | 1.2401e-07
Hf-182 |  | 5 | 7.0271e-06 | 2.0714e-05 | 4.2204e-06 | 1.3292e-06 | 1.2577e-05 | 2.907e-05 | 3.3004e-05 | 7.7278e-06 | 2.1557e-05 | 3.1394e-05 | 7.5838e-06 | 2.6693e-05 | 6.7541e-06 | 1.919e-05 | 2.6629e-05 | 6.6912e-06
Hf-182m |  | 5 | 1.7521e-12 | 6.6364e-14 | 1.3521e-14 | 4.2747e-11 | 4.4513e-11 | 4.4566e-11 | 1.1054e-09 | 2.4139e-10 | 6.6744e-10 | 1.0081e-09 | 2.3917e-10 | 1.019e-09 | 2.2303e-10 | 6.1604e-10 | 9.1299e-10 | 2.1519e-10
Hf-183 |  | 5 | 3.8537e-12 | 1.0024e-13 | 2.0424e-14 | 3.7654e-11 | 4.1528e-11 | 4.1608e-11 | 1.0345e-09 | 2.1257e-10 | 5.9521e-10 | 9.1762e-10 | 2.1045e-10 | 9.9152e-10 | 2.022e-10 | 5.626e-10 | 8.7093e-10 | 1.8955e-10
Hf-184 |  | 5 | 1.9224e-10 | 3.1345e-12 | 6.3865e-13 | 4.4928e-11 | 2.3781e-10 | 2.4031e-10 | 1.0074e-09 | 2.4923e-10 | 6.7316e-10 | 9.6082e-10 | 2.5331e-10 | 8.6673e-10 | 2.1872e-10 | 5.8793e-10 | 8.095e-10 | 2.2616e-10
Hg-190 |  | 5 | 2.5349e-13 | 4.4764e-14 | 9.1207e-15 | 2.9562e-12 | 3.2188e-12 | 3.2545e-12 | . | . | . | . | . | 4.5879e-11 | 1.3557e-11 | 3.3776e-11 | 4.4596e-11 | 1.4881e-11
Hg-191m |  | 5 | 2.1273e-12 | 4.7172e-13 | 9.6113e-14 | 5.6302e-11 | 5.8526e-11 | 5.8901e-11 | . | . | . | . | . | 1.4789e-09 | 3.0078e-10 | 8.5719e-10 | 1.2966e-09 | 2.8342e-10
Hg-192 |  | 5 | 7.0176e-11 | 8.442e-12 | 1.72e-12 | 6.0073e-11 | 1.3197e-10 | 1.3869e-10 | . | . | . | . | . | 1.071e-09 | 2.8649e-10 | 7.6128e-10 | 1.029e-09 | 3.024e-10
Hg-193 |  | 5 | 2.6682e-11 | 5.7456e-12 | 1.1707e-12 | 1.4079e-10 | 1.6864e-10 | 1.7322e-10 | 4.5287e-09 | 8.8938e-10 | 2.5056e-09 | 3.908e-09 | 8.7189e-10 | 3.8674e-09 | 7.5268e-10 | 2.1295e-09 | 3.279e-09 | 7.0872e-10
Hg-193m |  | 5 | 3.706e-10 | 6.1663e-11 | 1.2564e-11 | 5.3529e-10 | 9.1845e-10 | 9.6755e-10 | 1.5777e-08 | 3.1092e-09 | 8.7746e-09 | 1.371e-08 | 3.0401e-09 | 1.4962e-08 | 2.9141e-09 | 8.2396e-09 | 1.2584e-08 | 2.6946e-09
Hg-194 |  | 5 | 4.5313e-06 | 4.6155e-06 | 9.404e-07 | 5.9088e-10 | 5.4723e-06 | 9.1474e-06 | 1.4998e-10 | 1.4988e-10 | 1.4988e-10 | 1.4998e-10 | 3.5723e-09 | 1.2438e-10 | 1.2375e-10 | 1.2271e-10 | 1.2166e-10 | 2.9745e-09
Hg-195 |  | 5 | 9e-11 | 2.7311e-11 | 5.5646e-12 | 9.4699e-11 | 1.9026e-10 | 2.1201e-10 | 2.2964e-09 | 5.2861e-10 | 1.3957e-09 | 2.0578e-09 | 5.3681e-10 | 2.0574e-09 | 4.6327e-10 | 1.2163e-09 | 1.7942e-09 | 4.7671e-10
Hg-195m |  | 5 | 2.2397e-09 | 5.8583e-10 | 1.1936e-10 | 3.8624e-10 | 2.7453e-09 | 3.2118e-09 | 9.4269e-09 | 2.2147e-09 | 5.9945e-09 | 8.7621e-09 | 2.2208e-09 | 7.8041e-09 | 1.8847e-09 | 5.1234e-09 | 7.3011e-09 | 1.9443e-09
Hg-197 |  | 5 | 1.6171e-09 | 5.2526e-10 | 1.0702e-10 | 2.0062e-10 | 1.9247e-09 | 2.3429e-09 | 2.6079e-09 | 1.0512e-09 | 2.2669e-09 | 2.6079e-09 | 1.1886e-09 | 2.2169e-09 | 8.2692e-10 | 1.7507e-09 | 1.9982e-09 | 1.0099e-09
Hg-197m |  | 5 | 1.1906e-09 | 2.4234e-10 | 4.9377e-11 | 1.0173e-10 | 1.3417e-09 | 1.5347e-09 | 2.001e-09 | 5.8145e-10 | 1.4787e-09 | 1.9561e-09 | 5.9581e-10 | 1.6239e-09 | 4.6679e-10 | 1.1834e-09 | 1.563e-09 | 5.1209e-10
Hg-199m |  | 5 | 6.5554e-13 | 2.1719e-13 | 4.4252e-14 | 5.8194e-12 | 6.5192e-12 | 6.6921e-12 | 1.2633e-10 | 3.3567e-11 | 8.8405e-11 | 1.2166e-10 | 3.3982e-11 | 1.0548e-10 | 2.7835e-11 | 7.3657e-11 | 9.8876e-11 | 2.9294e-11
Hg-203 |  | 5 | 5.521e-08 | 1.4228e-08 | 2.8989e-09 | 1.2175e-08 | 7.0284e-08 | 8.1614e-08 | 3.091e-07 | 7.1548e-08 | 2.0021e-07 | 2.9341e-07 | 6.9822e-08 | 2.548e-07 | 6.2473e-08 | 1.7871e-07 | 2.4742e-07 | 6.1288e-08
Hg-205 |  | 5 | . | . | . | 5.9566e-14 | 5.9566e-14 | 5.9566e-14 | . | . | . | . | . | 5.1298e-13 | 1.4702e-13 | 3.8058e-13 | 5.2139e-13 | 2.9985e-13
Hg-206 | SE | 5 | . | . | . | 7.8746e-13 | 7.8746e-13 | 7.8746e-13 | . | . | . | . | . | 1.6995e-11 | 3.9864e-12 | 1.119e-11 | 1.5714e-11 | 3.964e-12
Hg-207 |  | 5 | . | . | . | 5.522e-12 | 5.522e-12 | 5.522e-12 | . | . | . | . | . | 1.7574e-10 | 3.1133e-11 | 9.0754e-11 | 1.4201e-10 | 2.7797e-11
Ho-150 |  | 5 | . | . | . | 1.8598e-12 | 1.8598e-12 | 1.8598e-12 | . | . | . | . | . | 4.9395e-11 | 1.0166e-11 | 2.8444e-11 | 4.4834e-11 | 9.362e-12
Ho-153 |  | 5 | . | . | . | 1.5837e-12 | 1.5837e-12 | 1.5837e-12 | . | . | . | . | . | 3.9211e-11 | 8.3926e-12 | 2.367e-11 | 3.5433e-11 | 7.9721e-12
Ho-153m |  | 5 | . | . | . | 7.6343e-12 | 7.6343e-12 | 7.6343e-12 | . | . | . | . | . | 1.8407e-10 | 4.0036e-11 | 1.1108e-10 | 1.6699e-10 | 3.843e-11
Ho-154 |  | 5 | 1.6576e-13 | 2.5719e-15 | 5.2402e-16 | 1.6799e-11 | 1.6965e-11 | 1.6967e-11 | . | . | . | . | . | 4.5086e-10 | 9.1225e-11 | 2.5853e-10 | 3.9003e-10 | 8.4565e-11
Ho-154m |  | 5 | . | . | . | 5.7293e-12 | 5.7293e-12 | 5.7293e-12 | . | . | . | . | . | 1.5081e-10 | 3.121e-11 | 8.7793e-11 | 1.2982e-10 | 2.8841e-11
Ho-155 |  | 5 | 1.285e-12 | 2.5514e-14 | 5.1984e-15 | 2.2293e-11 | 2.3584e-11 | 2.3604e-11 | 6.0225e-10 | 1.2571e-10 | 3.504e-10 | 5.3655e-10 | 1.2565e-10 | 5.4402e-10 | 1.1575e-10 | 3.2283e-10 | 4.8242e-10 | 1.1222e-10
Ho-156 |  | 5 | 3.1825e-12 | 6.0249e-14 | 1.2276e-14 | 8.7311e-11 | 9.0505e-11 | 9.0553e-11 | . | . | . | . | . | 2.4423e-09 | 4.7356e-10 | 1.3566e-09 | 2.1006e-09 | 4.3951e-10
Ho-157 |  | 5 | 4.6167e-14 | 9.2391e-16 | 1.8825e-16 | 5.5419e-12 | 5.5882e-12 | 5.589e-12 | 1.3924e-10 | 3.0704e-11 | 8.3831e-11 | 1.2625e-10 | 3.1166e-11 | 1.2404e-10 | 2.8112e-11 | 7.651e-11 | 1.1235e-10 | 2.7897e-11
Ho-159 |  | 5 | 1.3593e-13 | 3.8309e-15 | 7.8055e-16 | 9.5196e-12 | 9.6563e-12 | 9.6594e-12 | 2.0726e-10 | 5.1448e-11 | 1.3513e-10 | 1.9312e-10 | 5.385e-11 | 1.7763e-10 | 4.5592e-11 | 1.1895e-10 | 1.6799e-10 | 4.7921e-11
Ho-160 |  | 5 | 2.0866e-13 | 4.9921e-15 | 1.0171e-15 | 3.2652e-11 | 3.2861e-11 | 3.2865e-11 | . | . | . | . | . | 8.8157e-10 | 1.7626e-10 | 4.9416e-10 | 7.7939e-10 | 1.6437e-10
Ho-161 |  | 5 | 1.8804e-12 | 3.0398e-14 | 6.1936e-15 | 5.7102e-12 | 7.5968e-12 | 7.621e-12 | 4.3485e-11 | 2.1789e-11 | 3.877e-11 | 4.3203e-11 | 3.2872e-11 | 3.4972e-11 | 1.8545e-11 | 3.2022e-11 | 3.5047e-11 | 2.8745e-11
Ho-162 |  | 5 | 1.8171e-14 | 7.4447e-16 | 1.5168e-16 | 1.8332e-12 | 1.8515e-12 | 1.8521e-12 | 4.2732e-11 | 9.3552e-12 | 2.4652e-11 | 3.7285e-11 | 9.9596e-12 | 3.921e-11 | 8.7049e-12 | 2.2757e-11 | 3.3877e-11 | 9.228e-12
Ho-162m |  | 5 | 1.1147e-12 | 3.025e-14 | 6.1633e-15 | 2.7887e-11 | 2.9008e-11 | 2.9032e-11 | 7.6226e-10 | 1.5334e-10 | 4.2738e-10 | 6.6235e-10 | 1.5319e-10 | 7.1618e-10 | 1.4568e-10 | 4.0724e-10 | 6.165e-10 | 1.4038e-10
Ho-163 |  | 5 | 3.481e-08 | 7.5229e-08 | 1.5328e-08 | . | 5.0138e-08 | 1.1004e-07 | . | . | . | . | . | . | . | . | . | .
Ho-164 |  | 5 | 1.1276e-13 | 4.4015e-15 | 8.968e-16 | 6.1902e-13 | 7.3268e-13 | 7.3618e-13 | 4.2374e-12 | 2.3171e-12 | 3.9763e-12 | 4.2374e-12 | 3.5222e-12 | 3.4914e-12 | 2.0089e-12 | 3.3332e-12 | 3.5068e-12 | 3.1161e-12
Ho-164m |  | 5 | 3.8503e-13 | 1.2411e-14 | 2.5287e-15 | 1.1713e-12 | 1.5588e-12 | 1.5687e-12 | 7.2591e-12 | 4.3602e-12 | 7.0665e-12 | 7.2591e-12 | 6.6248e-12 | 5.8953e-12 | 3.7753e-12 | 5.8938e-12 | 5.9182e-12 | 5.8961e-12
Ho-166 |  | 5 | 4.0822e-09 | 5.6123e-11 | 1.1435e-11 | 5.1072e-11 | 4.1447e-09 | 4.1894e-09 | 9.1938e-10 | 2.0423e-10 | 5.2699e-10 | 7.8995e-10 | 2.7403e-10 | 8.7294e-10 | 1.9291e-10 | 4.9386e-10 | 7.3007e-10 | 2.5709e-10
Ho-166m |  | 5 | 1.4623e-05 | 4.8007e-05 | 9.7814e-06 | 8.9209e-06 | 3.3326e-05 | 7.1552e-05 | 0.00024631 | 5.0871e-05 | 0.00014295 | 0.00022015 | 4.9905e-05 | 0.00022893 | 4.8022e-05 | 0.00013413 | 0.00020777 | 4.4907e-05
Ho-167 |  | 5 | 1.8637e-11 | 4.044e-13 | 8.2395e-14 | 5.1769e-11 | 7.0489e-11 | 7.0811e-11 | 1.3271e-09 | 3.0137e-10 | 8.3905e-10 | 1.2415e-09 | 2.9752e-10 | 1.2004e-09 | 2.7423e-10 | 7.6849e-10 | 1.0584e-09 | 2.606e-10
Ho-168 |  | 5 | . | . | . | 2.0005e-12 | 2.0005e-12 | 2.0005e-12 | . | . | . | . | . | 5.4163e-11 | 1.0821e-11 | 3.0337e-11 | 4.8145e-11 | 1.007e-11
Ho-168m |  | 5 | . | . | . | 9.613e-15 | 9.613e-15 | 9.613e-15 | . | . | . | . | . | 4.8327e-14 | 3.1187e-14 | 4.8569e-14 | 4.8741e-14 | 4.8391e-14
Ho-170 |  | 5 | . | . | . | 3.5386e-12 | 3.5386e-12 | 3.5386e-12 | . | . | . | . | . | 9.6597e-11 | 1.9171e-11 | 5.4153e-11 | 8.4218e-11 | 1.7813e-11
I-118 |  | 5 | 1.7877e-12 | 6.8872e-14 | 1.4033e-14 | 2.1116e-11 | 2.2918e-11 | 2.2972e-11 | . | . | . | . | . | 5.6951e-10 | 1.1553e-10 | 3.2546e-10 | 5.1102e-10 | 1.063e-10
I-118m |  | 5 | . | . | . | 2.4123e-11 | 2.4123e-11 | 2.4123e-11 | . | . | . | . | . | 6.5313e-10 | 1.3183e-10 | 3.7079e-10 | 5.8705e-10 | 1.2143e-10
I-119 |  | 5 | 4.1062e-13 | 2.6788e-14 | 5.4579e-15 | 1.366e-11 | 1.4076e-11 | 1.4097e-11 | . | . | . | . | . | 3.0486e-10 | 6.9994e-11 | 1.9765e-10 | 2.91e-10 | 6.8763e-11
I-120 |  | 5 | 1.5468e-11 | 6.6628e-13 | 1.3575e-13 | 1.5597e-10 | 1.7157e-10 | 1.721e-10 | 4.8798e-09 | 8.9332e-10 | 2.5604e-09 | 4.1017e-09 | 8.6606e-10 | 4.8431e-09 | 8.7987e-10 | 2.5432e-09 | 4.0561e-09 | 7.8513e-10
I-120m |  | 5 | 4.3991e-12 | 2.1383e-13 | 4.3568e-14 | 1.3886e-10 | 1.433e-10 | 1.4347e-10 | 4.043e-09 | 7.8451e-10 | 2.2342e-09 | 3.4982e-09 | 7.6558e-10 | 3.9243e-09 | 7.6732e-10 | 2.1662e-09 | 3.4367e-09 | 6.99e-10
I-121 |  | 5 | 6.1826e-12 | 2.9529e-13 | 6.0165e-14 | 3.9166e-11 | 4.5409e-11 | 4.5644e-11 | 9.8867e-10 | 2.2003e-10 | 6.1372e-10 | 9.1433e-10 | 2.2003e-10 | 8.1262e-10 | 1.9413e-10 | 5.4282e-10 | 7.9237e-10 | 1.9716e-10
I-122 |  | 5 | . | . | . | 2.7386e-12 | 2.7386e-12 | 2.7386e-12 | 7.4314e-11 | 1.5549e-11 | 4.3772e-11 | 6.7169e-11 | 1.5435e-11 | 6.9311e-11 | 1.4664e-11 | 4.0881e-11 | 6.3547e-11 | 1.3786e-11
I-123 |  | 5 | 1.539e-10 | 5.7363e-12 | 1.1688e-12 | 1.0145e-10 | 2.5653e-10 | 2.6109e-10 | 2.1579e-09 | 5.5958e-10 | 1.4988e-09 | 2.0941e-09 | 5.8851e-10 | 1.6529e-09 | 4.6346e-10 | 1.2291e-09 | 1.7111e-09 | 5.107e-10
I-124 |  | 5 | 6.8349e-08 | 2.3684e-09 | 4.8256e-10 | 4.9937e-09 | 7.3826e-08 | 7.5712e-08 | 1.4649e-07 | 2.8265e-08 | 8.0604e-08 | 1.2694e-07 | 2.7741e-08 | 1.393e-07 | 2.7131e-08 | 7.7153e-08 | 1.2226e-07 | 2.5138e-08
I-125 |  | 5 | 4.7971e-07 | 2.0596e-08 | 4.1965e-09 | 1.8693e-09 | 4.8578e-07 | 5.0218e-07 | 3.4506e-09 | 3.1991e-09 | 3.4472e-09 | 3.4506e-09 | 1.0856e-08 | 2.687e-09 | 2.7069e-09 | 2.8928e-09 | 2.8124e-09 | 9.41e-09
I-126 |  | 5 | 4.2952e-07 | 1.5561e-08 | 3.1704e-09 | 6.1789e-09 | 4.3887e-07 | 4.5126e-07 | 1.7012e-07 | 3.5503e-08 | 9.9746e-08 | 1.5321e-07 | 3.508e-08 | 1.5849e-07 | 3.3199e-08 | 9.2481e-08 | 1.4024e-07 | 3.1104e-08
I-128 |  | 5 | 4.4661e-13 | 4.5051e-14 | 9.179e-15 | 1.564e-12 | 2.0198e-12 | 2.0557e-12 | 3.6165e-11 | 7.9278e-12 | 2.1941e-11 | 3.3175e-11 | 8.9415e-12 | 3.4567e-11 | 7.418e-12 | 2.041e-11 | 2.948e-11 | 7.8731e-12
I-129 |  | 5 | 0.00020428 | 1.031e-05 | 2.1007e-06 | 1.0275e-07 | 0.00020648 | 0.00021469 | 2.4693e-07 | 2.1285e-07 | 2.4571e-07 | 2.4693e-07 | 5.9281e-07 | 1.9003e-07 | 1.8359e-07 | 2.0787e-07 | 2.0573e-07 | 5.1721e-07
I-130 |  | 5 | 1.2283e-09 | 4.4405e-11 | 9.0475e-12 | 1.1972e-09 | 2.4345e-09 | 2.4699e-09 | 3.3975e-08 | 6.9019e-09 | 1.9522e-08 | 3.0278e-08 | 6.7375e-09 | 3.2164e-08 | 6.5642e-09 | 1.8395e-08 | 2.9002e-08 | 6.0264e-09
I-130m |  | 5 | . | . | . | 7.5416e-13 | 7.5416e-13 | 7.5416e-13 | . | . | . | . | . | 1.8818e-11 | 3.91e-12 | 1.0849e-11 | 1.6814e-11 | 3.7964e-12
I-131 |  | 5 | 1.4294e-07 | 5.0297e-09 | 1.0248e-09 | 3.3482e-09 | 1.4731e-07 | 1.5131e-07 | 9.0242e-08 | 1.9708e-08 | 5.5331e-08 | 8.3655e-08 | 1.93e-08 | 8.4533e-08 | 1.8242e-08 | 5.1222e-08 | 7.2866e-08 | 1.6854e-08
I-132 |  | 5 | 2.9346e-11 | 1.3668e-12 | 2.7849e-13 | 2.3445e-10 | 2.6408e-10 | 2.6517e-10 | 6.8036e-09 | 1.3396e-09 | 3.8016e-09 | 5.9513e-09 | 1.3049e-09 | 6.5242e-09 | 1.2916e-09 | 3.6223e-09 | 5.7994e-09 | 1.1802e-09
I-132m |  | 5 | 3.6715e-12 | 2.9046e-13 | 5.918e-14 | 2.1668e-11 | 2.5399e-11 | 2.563e-11 | 5.9859e-10 | 1.2292e-10 | 3.4539e-10 | 5.3261e-10 | 1.216e-10 | 5.435e-10 | 1.1421e-10 | 3.1724e-10 | 5.0281e-10 | 1.0908e-10
I-133 |  | 5 | 5.1794e-09 | 1.7663e-10 | 3.5988e-11 | 5.8326e-10 | 5.7986e-09 | 5.9393e-09 | 1.626e-08 | 3.3465e-09 | 9.4503e-09 | 1.4592e-08 | 3.2937e-09 | 1.5462e-08 | 3.1781e-09 | 8.8864e-09 | 1.3773e-08 | 2.9361e-09
I-134 |  | 5 | 2.8266e-12 | 1.9332e-13 | 3.9389e-14 | 1.015e-10 | 1.0437e-10 | 1.0452e-10 | 2.9947e-09 | 5.7955e-10 | 1.6428e-09 | 2.5954e-09 | 5.6187e-10 | 2.9269e-09 | 5.6458e-10 | 1.5906e-09 | 2.5231e-09 | 5.1094e-10
I-134m |  | 5 | . | . | . | 7.9029e-13 | 7.9029e-13 | 7.9029e-13 | . | . | . | . | . | 1.5789e-11 | 3.9022e-12 | 1.0922e-11 | 1.5405e-11 | 3.9782e-12
I-135 |  | 5 | 3.1098e-10 | 1.1764e-11 | 2.3969e-12 | 4.5231e-10 | 7.6569e-10 | 7.7505e-10 | 1.4099e-08 | 2.5432e-09 | 7.3405e-09 | 1.1794e-08 | 2.472e-09 | 1.4124e-08 | 2.5313e-09 | 7.368e-09 | 1.1589e-08 | 2.2769e-09
In-103 |  | 5 | . | . | . | 2.0107e-12 | 2.0107e-12 | 2.0107e-12 | . | . | . | . | . | 5.9268e-11 | 1.1181e-11 | 3.2266e-11 | 5.0852e-11 | 1.0122e-11
In-105 |  | 5 | . | . | . | 7.266e-12 | 7.266e-12 | 7.266e-12 | . | . | . | . | . | 2.032e-10 | 3.9943e-11 | 1.1409e-10 | 1.7762e-10 | 3.6576e-11
In-106 |  | 5 | . | . | . | 1.6679e-11 | 1.6679e-11 | 1.6679e-11 | . | . | . | . | . | 4.5859e-10 | 9.1402e-11 | 2.569e-10 | 4.0505e-10 | 8.3963e-11
In-106m |  | 5 | . | . | . | 1.0614e-11 | 1.0614e-11 | 1.0614e-11 | . | . | . | . | . | 3.2272e-10 | 5.996e-11 | 1.7261e-10 | 2.7667e-10 | 5.3428e-11
In-107 |  | 5 | 8.0678e-13 | 1.6703e-14 | 3.4032e-15 | 3.5901e-11 | 3.6712e-11 | 3.6725e-11 | . | . | . | . | . | 1.0621e-09 | 1.9926e-10 | 5.7488e-10 | 8.9691e-10 | 1.8072e-10
In-108 |  | 5 | 2.6022e-12 | 4.0672e-14 | 8.2869e-15 | 1.6799e-10 | 1.706e-10 | 1.7063e-10 | . | . | . | . | . | 4.8341e-09 | 9.2978e-10 | 2.6451e-09 | 4.1925e-09 | 8.4563e-10
In-108m |  | 5 | 1.5842e-12 | 2.574e-14 | 5.2446e-15 | 7.6279e-11 | 7.7869e-11 | 7.7889e-11 | . | . | . | . | . | 2.5203e-09 | 4.3279e-10 | 1.2709e-09 | 2.0672e-09 | 3.8398e-10
In-109 |  | 5 | 1.2908e-11 | 2.1383e-13 | 4.3568e-14 | 1.2158e-10 | 1.3453e-10 | 1.347e-10 | 3.4417e-09 | 6.9813e-10 | 1.9772e-09 | 3.0385e-09 | 6.8546e-10 | 3.0607e-09 | 6.3774e-10 | 1.8149e-09 | 2.75e-09 | 6.12e-10
In-109m |  | 5 | . | . | . | 6.2334e-13 | 6.2334e-13 | 6.2334e-13 | . | . | . | . | . | 1.6211e-11 | 3.3743e-12 | 9.4055e-12 | 1.5264e-11 | 3.1379e-12
In-110 |  | 5 | 5.1554e-11 | 7.0793e-13 | 1.4424e-13 | 6.8443e-10 | 7.3613e-10 | 7.3669e-10 | . | . | . | . | . | 1.8974e-08 | 3.7558e-09 | 1.0569e-08 | 1.6758e-08 | 3.4454e-09
In-110m |  | 5 | 4.6762e-12 | 7.4122e-14 | 1.5102e-14 | 8.2244e-11 | 8.6935e-11 | 8.6994e-11 | . | . | . | . | . | 2.2448e-09 | 4.4865e-10 | 1.2679e-09 | 2.0213e-09 | 4.1401e-10
In-111 |  | 5 | 1.3334e-09 | 3.0132e-11 | 6.1394e-12 | 1.245e-09 | 2.5845e-09 | 2.6085e-09 | 2.9878e-08 | 7.2491e-09 | 2.0062e-08 | 2.8899e-08 | 7.2002e-09 | 2.2611e-08 | 6.0511e-09 | 1.6919e-08 | 2.3588e-08 | 6.2674e-09
In-111m |  | 5 | . | . | . | 2.7695e-12 | 2.7695e-12 | 2.7695e-12 | . | . | . | . | . | 7.1422e-11 | 1.5033e-11 | 4.1822e-11 | 6.4509e-11 | 1.3941e-11
In-112 |  | 5 | 5.5131e-14 | 1.5675e-15 | 3.1937e-16 | 3.2485e-12 | 3.3039e-12 | 3.3052e-12 | 8.4594e-11 | 1.7726e-11 | 5.0018e-11 | 7.6607e-11 | 1.7692e-11 | 7.6706e-11 | 1.6513e-11 | 4.5638e-11 | 7.1697e-11 | 1.6352e-11
In-112m |  | 5 | 1.4913e-13 | 6.8467e-15 | 1.395e-15 | 4.5768e-13 | 6.0821e-13 | 6.1366e-13 | . | . | . | . | . | 5.9324e-12 | 1.7946e-12 | 4.5299e-12 | 6.1003e-12 | 2.3039e-12
In-113m |  | 5 | 2.384e-12 | 4.8415e-14 | 9.8644e-15 | 1.9501e-11 | 2.1895e-11 | 2.1933e-11 | 5.2768e-10 | 1.1559e-10 | 3.2459e-10 | 4.8896e-10 | 1.1386e-10 | 5.1182e-10 | 1.0619e-10 | 2.98e-10 | 4.1337e-10 | 9.8165e-11
In-114 |  | 5 | . | . | . | 1.6111e-14 | 1.6111e-14 | 1.6111e-14 | 1.337e-13 | 3.5122e-14 | 8.3216e-14 | 1.204e-13 | 8.9136e-14 | 1.2813e-13 | 3.3571e-14 | 7.9701e-14 | 1.1323e-13 | 8.1102e-14
In-114m |  | 5 | 4.8247e-07 | 3.1047e-08 | 6.3258e-09 | 4.3095e-09 | 4.9311e-07 | 5.1783e-07 | 1.0813e-07 | 2.3961e-08 | 6.6725e-08 | 9.9552e-08 | 2.4588e-08 | 8.9227e-08 | 2.0861e-08 | 5.7571e-08 | 8.5977e-08 | 2.1694e-08
In-115 |  | 5 | 4.1116e-05 | 2.5651e-05 | 5.2264e-06 | 9.9059e-10 | 4.6343e-05 | 6.6768e-05 | 1.0339e-08 | 3.7309e-09 | 8.2362e-09 | 1.0251e-08 | 5.9395e-09 | 8.6803e-09 | 3.1323e-09 | 6.9147e-09 | 8.6064e-09 | 4.9866e-09
In-115m |  | 5 | 3.2103e-11 | 5.4211e-13 | 1.1045e-13 | 3.3375e-11 | 6.5588e-11 | 6.602e-11 | 8.6818e-10 | 1.9398e-10 | 5.4333e-10 | 8.1211e-10 | 1.9382e-10 | 7.6209e-10 | 1.7274e-10 | 4.8505e-10 | 6.7147e-10 | 1.6801e-10
In-116m |  | 5 | 1.9957e-12 | 4.3904e-14 | 8.9454e-15 | 9.6472e-11 | 9.8477e-11 | 9.8512e-11 | 3.0425e-09 | 5.5171e-10 | 1.581e-09 | 2.5412e-09 | 5.3027e-10 | 3.0516e-09 | 5.4794e-10 | 1.5955e-09 | 2.4933e-09 | 4.8563e-10
In-117 |  | 5 | 6.7676e-13 | 2.1994e-14 | 4.4813e-15 | 2.2783e-11 | 2.3464e-11 | 2.3482e-11 | 6.0984e-10 | 1.3206e-10 | 3.6982e-10 | 5.5841e-10 | 1.2956e-10 | 5.4919e-10 | 1.2093e-10 | 3.3583e-10 | 5.1352e-10 | 1.1469e-10
In-117m |  | 5 | 1.3425e-11 | 2.5003e-13 | 5.0944e-14 | 8.5884e-12 | 2.2064e-11 | 2.2263e-11 | 2.0053e-10 | 4.7289e-11 | 1.308e-10 | 1.9075e-10 | 4.9889e-11 | 1.6467e-10 | 4.0635e-11 | 1.129e-10 | 1.5721e-10 | 4.3233e-11
In-118 |  | 5 | . | . | . | 7.2196e-15 | 7.2196e-15 | 7.2196e-15 | . | . | . | . | . | 1.7753e-13 | 3.5056e-14 | 9.6546e-14 | 1.4914e-13 | 3.6343e-14
In-118m |  | 5 | . | . | . | 8.9172e-12 | 8.9172e-12 | 8.9172e-12 | . | . | . | . | . | 2.6542e-10 | 4.9786e-11 | 1.4301e-10 | 2.2541e-10 | 4.4889e-11
In-119 |  | 5 | . | . | . | 1.421e-12 | 1.421e-12 | 1.421e-12 | 4.0203e-11 | 8.0459e-12 | 2.2715e-11 | 3.5426e-11 | 7.9344e-12 | 3.803e-11 | 7.6891e-12 | 2.1452e-11 | 3.4307e-11 | 7.1532e-12
In-119m |  | 5 | 2.867e-13 | 5.4755e-15 | 1.1156e-15 | 1.1633e-12 | 1.4511e-12 | 1.4555e-12 | 3.2497e-11 | 6.4488e-12 | 1.7879e-11 | 2.8018e-11 | 7.4065e-12 | 2.6936e-11 | 5.3474e-12 | 1.4917e-11 | 2.2858e-11 | 5.856e-12
In-121 |  | 5 | . | . | . | 2.7136e-13 | 2.7136e-13 | 2.7136e-13 | . | . | . | . | . | 7.6643e-12 | 1.4915e-12 | 4.1866e-12 | 6.6311e-12 | 1.366e-12
In-121m |  | 5 | . | . | . | 2.7571e-13 | 2.7571e-13 | 2.7571e-13 | . | . | . | . | . | 4.8726e-12 | 1.0791e-12 | 2.736e-12 | 4.0539e-12 | 1.3879e-12
Ir-180 |  | 5 | . | . | . | 1.8413e-12 | 1.8413e-12 | 1.8413e-12 | . | . | . | . | . | 4.6317e-11 | 9.8009e-12 | 2.7374e-11 | 4.1837e-11 | 9.2691e-12
Ir-182 |  | 5 | 3.6005e-13 | 6.9164e-15 | 1.4092e-15 | 1.6193e-11 | 1.6554e-11 | 1.656e-11 | 4.4237e-10 | 9.2251e-11 | 2.5921e-10 | 3.962e-10 | 9.0656e-11 | 4.089e-10 | 8.5878e-11 | 2.4248e-10 | 3.6489e-10 | 8.1514e-11
Ir-183 |  | 5 | 2.342e-12 | 5.0701e-14 | 1.033e-14 | 5.0016e-11 | 5.2369e-11 | 5.2409e-11 | . | . | . | . | . | 1.4285e-09 | 2.7177e-10 | 7.7425e-10 | 1.1925e-09 | 2.5178e-10
Ir-184 |  | 5 | 3.3827e-11 | 5.8475e-13 | 1.1914e-13 | 2.7012e-10 | 3.0407e-10 | 3.0453e-10 | 7.7989e-09 | 1.5332e-09 | 4.3445e-09 | 6.7679e-09 | 1.5006e-09 | 7.449e-09 | 1.4556e-09 | 4.1582e-09 | 6.3623e-09 | 1.3598e-09
Ir-185 |  | 5 | 3.5211e-10 | 6.4737e-12 | 1.319e-12 | 5.3662e-10 | 8.9005e-10 | 8.952e-10 | 1.6049e-08 | 3.0188e-09 | 8.5596e-09 | 1.347e-08 | 2.9567e-09 | 1.5272e-08 | 2.8557e-09 | 8.1544e-09 | 1.257e-08 | 2.7013e-09
Ir-186 |  | 5 | 6.3086e-10 | 1.0614e-11 | 2.1625e-12 | 1.2242e-09 | 1.8572e-09 | 1.8656e-09 | . | . | . | . | . | 3.3864e-08 | 6.6689e-09 | 1.885e-08 | 2.8854e-08 | 6.1623e-09
Ir-186m |  | 5 | 7.1499e-12 | 1.2947e-13 | 2.638e-14 | 1.0547e-10 | 1.1264e-10 | 1.1275e-10 | . | . | . | . | . | 3.0524e-09 | 5.7841e-10 | 1.6395e-09 | 2.5983e-09 | 5.3091e-10
Ir-187 |  | 5 | 8.9979e-11 | 1.5331e-12 | 3.1237e-13 | 1.5742e-10 | 2.4771e-10 | 2.4893e-10 | 3.9835e-09 | 8.8072e-10 | 2.3756e-09 | 3.5671e-09 | 8.8724e-10 | 3.6711e-09 | 7.9497e-10 | 2.1384e-09 | 3.1802e-09 | 7.9245e-10
Ir-188 |  | 5 | 1.7223e-09 | 3.253e-11 | 6.6279e-12 | 3.6578e-09 | 5.3867e-09 | 5.4126e-09 | 1.1905e-07 | 2.0841e-08 | 6.0085e-08 | 9.7479e-08 | 2.0108e-08 | 1.1913e-07 | 2.0766e-08 | 6.0004e-08 | 9.6298e-08 | 1.8413e-08
Ir-189 |  | 5 | 7.3911e-09 | 3.5666e-10 | 7.267e-11 | 1.0773e-09 | 8.541e-09 | 8.825e-09 | 1.6378e-08 | 5.6043e-09 | 1.2791e-08 | 1.6019e-08 | 6.2762e-09 | 1.3237e-08 | 4.4893e-09 | 1.0105e-08 | 1.2295e-08 | 5.4229e-09
Ir-190 |  | 5 | 1.8329e-08 | 7.6586e-10 | 1.5604e-10 | 1.8967e-08 | 3.7452e-08 | 3.8062e-08 | 5.1264e-07 | 1.1004e-07 | 3.0836e-07 | 4.6639e-07 | 1.0792e-07 | 4.7187e-07 | 1.0195e-07 | 2.826e-07 | 4.248e-07 | 9.5478e-08
Ir-190m |  | 5 | 4.1708e-13 | 1.3384e-14 | 2.727e-15 | 1.3542e-15 | 4.2116e-13 | 4.3181e-13 | 2.7401e-16 | 2.7446e-16 | 2.7446e-16 | 2.7401e-16 | 8.1255e-15 | 2.1733e-16 | 2.2961e-16 | 2.2603e-16 | 2.2096e-16 | 6.8167e-15
Ir-190n |  | 5 | 1.9737e-11 | 3.6593e-13 | 7.4558e-14 | 7.5095e-12 | 2.7321e-11 | 2.7612e-11 | 8.2126e-11 | 3.3736e-11 | 7.0845e-11 | 8.1704e-11 | 3.9534e-11 | 7.5694e-11 | 2.98e-11 | 6.1213e-11 | 6.9275e-11 | 3.7802e-11
Ir-191m |  | 5 | . | . | . | 4.4495e-15 | 4.4495e-15 | 4.4495e-15 | 7.1576e-14 | 2.4242e-14 | 5.7261e-14 | 7.1054e-14 | 2.6175e-14 | 5.9012e-14 | 1.9196e-14 | 4.4844e-14 | 5.5712e-14 | 2.2398e-14
Ir-192 |  | 5 | 2.0748e-07 | 2.2161e-08 | 4.5152e-09 | 6.6167e-08 | 2.7817e-07 | 2.9581e-07 | 1.76e-06 | 3.8648e-07 | 1.0876e-06 | 1.6326e-06 | 3.781e-07 | 1.5889e-06 | 3.537e-07 | 9.9957e-07 | 1.4357e-06 | 3.3308e-07
Ir-192m |  | 5 | . | . | . | 1.7207e-16 | 1.7207e-16 | 1.7207e-16 | 1.3115e-15 | 3.5933e-16 | 8.8891e-16 | 1.2429e-15 | 9.0862e-16 | 1.2155e-15 | 3.404e-16 | 8.3018e-16 | 1.1449e-15 | 8.6618e-16
Ir-192n |  | 5 | 9.8463e-06 | 9.6339e-06 | 1.9629e-06 | 4.3035e-09 | 1.1813e-05 | 1.9485e-05 | . | . | . | . | . | 3.8396e-08 | 1.4605e-08 | 3.1826e-08 | 3.7504e-08 | 2.1663e-08
Ir-193m |  | 5 | 8.1638e-09 | 5.8749e-10 | 1.197e-10 | 3.8534e-12 | 8.2873e-09 | 8.7551e-09 | . | . | . | . | . | 3.2128e-11 | 1.4848e-11 | 2.9292e-11 | 3.1574e-11 | 1.9398e-11
Ir-194 |  | 5 | 2.7421e-09 | 3.4152e-11 | 6.9584e-12 | 9.2945e-11 | 2.842e-09 | 2.8692e-09 | 2.2898e-09 | 4.8468e-10 | 1.3596e-09 | 2.0627e-09 | 5.2606e-10 | 2.1201e-09 | 4.5289e-10 | 1.2791e-09 | 1.8566e-09 | 4.6788e-10
Ir-194m |  | 5 | 5.1557e-07 | 9.3039e-08 | 1.8957e-08 | 4.3549e-07 | 9.7001e-07 | 1.0441e-06 | 1.1992e-05 | 2.5286e-06 | 7.1422e-06 | 1.091e-05 | 2.4815e-06 | 1.1114e-05 | 2.357e-06 | 6.652e-06 | 1.0044e-05 | 2.1922e-06
Ir-195 |  | 5 | 1.5759e-11 | 3.1028e-13 | 6.3218e-14 | 6.7044e-12 | 2.2527e-11 | 2.2774e-11 | 9.2069e-11 | 3.3806e-11 | 7.6179e-11 | 9.14e-11 | 3.9772e-11 | 7.7866e-11 | 2.6843e-11 | 5.9647e-11 | 7.1279e-11 | 3.375e-11
Ir-195m |  | 5 | 4.0918e-11 | 8.8338e-13 | 1.7999e-13 | 6.5445e-11 | 1.0654e-10 | 1.0725e-10 | 1.7591e-09 | 3.967e-10 | 1.0948e-09 | 1.6344e-09 | 3.9337e-10 | 1.5186e-09 | 3.404e-10 | 9.4114e-10 | 1.3646e-09 | 3.2944e-10
Ir-196 |  | 5 | . | . | . | 1.662e-13 | 1.662e-13 | 1.662e-13 | . | . | . | . | . | 4.223e-12 | 8.6669e-13 | 2.4308e-12 | 3.6367e-12 | 8.3666e-13
Ir-196m |  | 5 | 6.4383e-12 | 1.5278e-13 | 3.1128e-14 | 1.5705e-10 | 1.6352e-10 | 1.6364e-10 | . | . | . | . | . | 4.1273e-09 | 8.569e-10 | 2.4049e-09 | 3.5851e-09 | 7.9059e-10
K-38 |  | 5 | . | . | . | 1.6999e-11 | 1.6999e-11 | 1.6999e-11 | 5.5703e-10 | 9.6875e-11 | 2.8158e-10 | 4.5612e-10 | 9.3646e-11 | 5.721e-10 | 9.8078e-11 | 2.9004e-10 | 4.621e-10 | 8.5574e-11
K-40 |  | 5 | 4.3034e-05 | 1.3996e-05 | 2.8516e-06 | 8.5366e-07 | 4.674e-05 | 5.7884e-05 | 2.6227e-05 | 4.6511e-06 | 1.3436e-05 | 2.1741e-05 | 4.678e-06 | 2.633e-05 | 4.6658e-06 | 1.3634e-05 | 2.1403e-05 | 4.2973e-06
K-42 |  | 5 | 2.16e-10 | 7.9787e-12 | 1.6257e-12 | 1.619e-10 | 3.7952e-10 | 3.8587e-10 | 4.9026e-09 | 8.7157e-10 | 2.5026e-09 | 4.0466e-09 | 8.8324e-10 | 4.9468e-09 | 8.7439e-10 | 2.5526e-09 | 3.9917e-09 | 8.1499e-10
K-43 |  | 5 | 2.2862e-10 | 1.251e-11 | 2.5489e-12 | 9.8523e-10 | 1.2164e-09 | 1.2264e-09 | 2.7064e-08 | 5.7014e-09 | 1.6118e-08 | 2.4583e-08 | 5.5857e-09 | 2.5368e-08 | 5.3511e-09 | 1.5039e-08 | 2.2681e-08 | 4.9596e-09
K-44 |  | 5 | 6.2718e-13 | 1.1763e-14 | 2.3967e-15 | 3.6762e-11 | 3.7392e-11 | 3.7401e-11 | 1.2175e-09 | 2.0583e-10 | 5.9912e-10 | 9.8322e-10 | 1.9871e-10 | 1.2624e-09 | 2.1099e-10 | 6.2205e-10 | 1.0094e-09 | 1.8506e-10
K-45 |  | 5 | 2.8525e-13 | 5.6503e-15 | 1.1512e-15 | 2.2252e-11 | 2.2539e-11 | 2.2543e-11 | 7.2289e-10 | 1.2522e-10 | 3.6335e-10 | 5.908e-10 | 1.2033e-10 | 7.3374e-10 | 1.2643e-10 | 3.7133e-10 | 5.9229e-10 | 1.1202e-10
K-46 |  | 5 | . | . | . | 3.4181e-12 | 3.4181e-12 | 3.4181e-12 | . | . | . | . | . | 1.2254e-10 | 1.9788e-11 | 5.9228e-11 | 9.6106e-11 | 1.7206e-11
Kr-74 |  | 5 | . | . | . | 9.6042e-12 | 9.6042e-12 | 9.6042e-12 | 2.4783e-10 | 5.3778e-11 | 1.5066e-10 | 2.2691e-10 | 5.3229e-11 | 2.1897e-10 | 4.8287e-11 | 1.3652e-10 | 2.0213e-10 | 4.8347e-11
Kr-75 |  | 5 | . | . | . | 4.3096e-12 | 4.3096e-12 | 4.3096e-12 | . | . | . | . | . | 1.0366e-10 | 2.2055e-11 | 6.2534e-11 | 9.476e-11 | 2.1694e-11
Kr-76 |  | 5 | . | . | . | 2.8951e-10 | 2.8951e-10 | 2.8951e-10 | 7.7207e-09 | 1.7209e-09 | 4.822e-09 | 7.1882e-09 | 1.6932e-09 | 6.5771e-09 | 1.5034e-09 | 4.2157e-09 | 5.9677e-09 | 1.4574e-09
Kr-77 |  | 5 | . | . | . | 6.1197e-11 | 6.1197e-11 | 6.1197e-11 | 1.5715e-09 | 3.4386e-10 | 9.582e-10 | 1.4441e-09 | 3.4021e-10 | 1.375e-09 | 3.0109e-10 | 8.443e-10 | 1.2892e-09 | 3.0806e-10
Kr-79 |  | 5 | . | . | . | 4.1427e-10 | 4.1427e-10 | 4.1427e-10 | 1.1513e-08 | 2.4561e-09 | 6.9054e-09 | 1.0507e-08 | 2.3907e-09 | 9.8885e-09 | 2.1517e-09 | 6.0558e-09 | 8.9632e-09 | 2.0854e-09
Kr-81 |  | 5 | . | . | . | 8.0818e-09 | 8.0818e-09 | 8.0818e-09 | 1.3699e-07 | 3.1895e-08 | 8.8771e-08 | 1.3011e-07 | 4.8657e-08 | 1.1454e-07 | 2.612e-08 | 7.2614e-08 | 1.0497e-07 | 4.0683e-08
Kr-81m |  | 5 | . | . | . | 2.1642e-14 | 2.1642e-14 | 2.1642e-14 | 5.2562e-13 | 1.2989e-13 | 3.5951e-13 | 5.1091e-13 | 1.2693e-13 | 3.9266e-13 | 1.0495e-13 | 2.9577e-13 | 4.1321e-13 | 1.0894e-13
Kr-83m |  | 5 | . | . | . | 1.9668e-14 | 1.9668e-14 | 1.9668e-14 | 8.0047e-15 | 7.6381e-15 | 7.9748e-15 | 8.0047e-15 | 1.197e-13 | 6.6209e-15 | 6.2421e-15 | 6.5408e-15 | 6.5172e-15 | 9.9005e-14
Kr-85 |  | 5 | . | . | . | 1.134e-08 | 1.134e-08 | 1.134e-08 | 2.0981e-07 | 4.643e-08 | 1.275e-07 | 1.9185e-07 | 6.4717e-08 | 1.9878e-07 | 4.368e-08 | 1.1955e-07 | 1.7762e-07 | 5.7083e-08
Kr-85m |  | 5 | . | . | . | 3.2147e-11 | 3.2147e-11 | 3.2147e-11 | 7.4916e-10 | 1.8914e-10 | 5.1591e-10 | 7.267e-10 | 1.8769e-10 | 5.9964e-10 | 1.5759e-10 | 4.3422e-10 | 6.0576e-10 | 1.6182e-10
Kr-87 |  | 5 | . | . | . | 4.3585e-11 | 4.3585e-11 | 4.3585e-11 | 1.3864e-09 | 2.4445e-10 | 7.0491e-10 | 1.1398e-09 | 2.3888e-10 | 1.4378e-09 | 2.4727e-10 | 7.1866e-10 | 1.1317e-09 | 2.194e-10
Kr-88 |  | 5 | . | . | . | 2.2785e-10 | 2.2785e-10 | 2.2785e-10 | 7.7201e-09 | 1.2861e-09 | 3.7581e-09 | 6.1867e-09 | 1.232e-09 | 8.0233e-09 | 1.3184e-09 | 3.9031e-09 | 6.3409e-09 | 1.147e-09
Kr-89 |  | 5 | . | . | . | 4.2898e-12 | 4.2898e-12 | 4.2898e-12 | . | . | . | . | . | 1.409e-10 | 2.4194e-11 | 7.1216e-11 | 1.1458e-10 | 2.1595e-11
La-128 |  | 5 | . | . | . | 1.1076e-11 | 1.1076e-11 | 1.1076e-11 | . | . | . | . | . | 3.015e-10 | 6.0297e-11 | 1.7159e-10 | 2.6329e-10 | 5.5755e-11
La-129 |  | 5 | 1.3965e-13 | 2.366e-15 | 4.8208e-16 | 8.3327e-12 | 8.4728e-12 | 8.4747e-12 | . | . | . | . | . | 1.9968e-10 | 4.3509e-11 | 1.2156e-10 | 1.8024e-10 | 4.1946e-11
La-130 |  | 5 | . | . | . | 1.4534e-11 | 1.4534e-11 | 1.4534e-11 | . | . | . | . | . | 4.0654e-10 | 8.0302e-11 | 2.281e-10 | 3.4767e-10 | 7.3162e-11
La-131 |  | 5 | 1.2463e-12 | 2.9471e-14 | 6.0048e-15 | 2.998e-11 | 3.1232e-11 | 3.1255e-11 | 7.8634e-10 | 1.6955e-10 | 4.7349e-10 | 7.1546e-10 | 1.6942e-10 | 7.2359e-10 | 1.5696e-10 | 4.3667e-10 | 6.3918e-10 | 1.5091e-10
La-132 |  | 5 | 1.4321e-10 | 1.7521e-12 | 3.57e-13 | 4.1936e-10 | 5.6293e-10 | 5.6432e-10 | 1.2653e-08 | 2.3957e-09 | 6.8484e-09 | 1.0834e-08 | 2.3361e-09 | 1.246e-08 | 2.3506e-09 | 6.7125e-09 | 1.0473e-08 | 2.111e-09
La-132m |  | 5 | 9.358e-13 | 1.3539e-14 | 2.7585e-15 | 1.2337e-11 | 1.3276e-11 | 1.3286e-11 | . | . | . | . | . | 3.0892e-10 | 6.5422e-11 | 1.8152e-10 | 2.7769e-10 | 6.2104e-11
La-133 |  | 5 | 8.4862e-12 | 1.1649e-13 | 2.3736e-14 | 2.911e-11 | 3.762e-11 | 3.7713e-11 | . | . | . | . | . | 6.1136e-10 | 1.4073e-10 | 3.7981e-10 | 5.7599e-10 | 1.4654e-10
La-134 |  | 5 | . | . | . | 3.7237e-12 | 3.7237e-12 | 3.7237e-12 | 9.7779e-11 | 2.053e-11 | 5.7759e-11 | 8.8328e-11 | 2.0465e-11 | 9.03e-11 | 1.9517e-11 | 5.437e-11 | 8.3294e-11 | 1.8745e-11
La-135 |  | 5 | 4.4182e-11 | 5.3573e-13 | 1.0915e-13 | 2.7398e-11 | 7.1689e-11 | 7.2116e-11 | 3.2437e-10 | 9.665e-11 | 2.1018e-10 | 2.9795e-10 | 1.5705e-10 | 2.5924e-10 | 8.4779e-11 | 1.8022e-10 | 2.5236e-10 | 1.3792e-10
La-136 |  | 5 | . | . | . | 3.3147e-12 | 3.3147e-12 | 3.3147e-12 | . | . | . | . | . | 7.4671e-11 | 1.6726e-11 | 4.6016e-11 | 6.9802e-11 | 1.6686e-11
La-137 |  | 5 | 6.5361e-07 | 8.9562e-07 | 1.8248e-07 | 1.059e-07 | 9.4199e-07 | 1.6551e-06 | 2.7275e-07 | 2.3156e-07 | 2.7237e-07 | 2.7275e-07 | 6.0765e-07 | 2.0971e-07 | 2.0146e-07 | 2.3168e-07 | 2.2917e-07 | 5.3311e-07
La-138 |  | 5 | 5.9921e-06 | 1.9174e-05 | 3.9067e-06 | 6.4355e-06 | 1.6334e-05 | 3.1602e-05 | 0.00020181 | 3.6654e-05 | 0.00010535 | 0.00016948 | 3.5493e-05 | 0.00019914 | 3.6133e-05 | 0.00010472 | 0.00016529 | 3.2396e-05
La-140 |  | 5 | 7.002e-09 | 1.0523e-10 | 2.1441e-11 | 4.0092e-09 | 1.1033e-08 | 1.1116e-08 | 1.2611e-07 | 2.2626e-08 | 6.5408e-08 | 1.0541e-07 | 2.1983e-08 | 1.2501e-07 | 2.2389e-08 | 6.5653e-08 | 1.0297e-07 | 2.0182e-08
La-141 |  | 5 | 1.2399e-10 | 1.6719e-12 | 3.4065e-13 | 7.9447e-12 | 1.3228e-10 | 1.3361e-10 | 1.6625e-10 | 3.2554e-11 | 8.8929e-11 | 1.4019e-10 | 4.3423e-11 | 1.6775e-10 | 3.2595e-11 | 9.0053e-11 | 1.3847e-10 | 3.9993e-11
La-142 |  | 5 | 1.2466e-11 | 1.9544e-13 | 3.9821e-14 | 1.4804e-10 | 1.6055e-10 | 1.607e-10 | 5.0121e-09 | 8.3219e-10 | 2.4361e-09 | 4.0097e-09 | 7.991e-10 | 5.1969e-09 | 8.5211e-10 | 2.5306e-09 | 4.1518e-09 | 7.4523e-10
La-143 |  | 5 | 4.2367e-13 | 7.4114e-15 | 1.5101e-15 | 2.9362e-12 | 3.3614e-12 | 3.3673e-12 | 8.7259e-11 | 1.5767e-11 | 4.5134e-11 | 7.2741e-11 | 1.6022e-11 | 8.7545e-11 | 1.5781e-11 | 4.5488e-11 | 7.2839e-11 | 1.478e-11
Lu-165 |  | 5 | 1.044e-13 | 2.5792e-15 | 5.2551e-16 | 8.8403e-12 | 8.9453e-12 | 8.9473e-12 | . | . | . | . | . | 2.351e-10 | 4.7206e-11 | 1.3247e-10 | 2.0137e-10 | 4.4502e-11
Lu-167 |  | 5 | 1.5943e-12 | 4.1886e-14 | 8.5341e-15 | 6.2376e-11 | 6.3979e-11 | 6.4012e-11 | . | . | . | . | . | 1.8879e-09 | 3.4699e-10 | 9.9475e-10 | 1.5561e-09 | 3.1399e-10
Lu-169 |  | 5 | 1.0621e-09 | 2.6175e-11 | 5.333e-12 | 1.9637e-09 | 3.0311e-09 | 3.052e-09 | 5.8115e-08 | 1.102e-08 | 3.1231e-08 | 4.9353e-08 | 1.0802e-08 | 5.6527e-08 | 1.0707e-08 | 3.0398e-08 | 4.7296e-08 | 9.8853e-09
Lu-169m |  | 5 | . | . | . | 9.8517e-18 | 9.8517e-18 | 9.8517e-18 | . | . | . | . | . | 1.8415e-18 | 1.932e-18 | 1.9491e-18 | 1.9074e-18 | 4.9593e-17
Lu-170 |  | 5 | 2.524e-09 | 5.121e-11 | 1.0434e-11 | 5.1341e-09 | 7.6685e-09 | 7.7093e-09 | 1.7417e-07 | 2.9875e-08 | 8.6363e-08 | 1.4137e-07 | 2.8714e-08 | 1.7362e-07 | 2.9332e-08 | 8.5707e-08 | 1.3829e-07 | 2.5845e-08
Lu-171 |  | 5 | 1.0603e-08 | 3.9894e-10 | 8.1283e-11 | 5.8719e-09 | 1.6556e-08 | 1.6874e-08 | 1.5318e-07 | 3.2288e-08 | 8.858e-08 | 1.3587e-07 | 3.2435e-08 | 1.4263e-07 | 3.0272e-08 | 8.2157e-08 | 1.2779e-07 | 2.9559e-08
Lu-171m |  | 5 | . | . | . | 3.1986e-16 | 3.1986e-16 | 3.1986e-16 | . | . | . | . | . | 2.5685e-15 | 1.2644e-15 | 2.3942e-15 | 2.5459e-15 | 1.6102e-15
Lu-172 |  | 5 | 1.3671e-08 | 5.0356e-10 | 1.026e-10 | 1.4033e-08 | 2.7807e-08 | 2.8208e-08 | 4.0548e-07 | 7.8837e-08 | 2.227e-07 | 3.5033e-07 | 7.7209e-08 | 3.9438e-07 | 7.6242e-08 | 2.1587e-07 | 3.3619e-07 | 7.064e-08
Lu-172m |  | 5 | . | . | . | 8.8228e-18 | 8.8228e-18 | 8.8228e-18 | . | . | . | . | . | 1.5446e-17 | 1.1855e-17 | 1.6201e-17 | 1.5931e-17 | 4.4414e-17
Lu-173 |  | 5 | 3.6882e-07 | 7.839e-08 | 1.5972e-08 | 9.7318e-08 | 4.8211e-07 | 5.4453e-07 | 1.6536e-06 | 4.9263e-07 | 1.1813e-06 | 1.5845e-06 | 5.5264e-07 | 1.3768e-06 | 4.2577e-07 | 1.0012e-06 | 1.3135e-06 | 4.8989e-07
Lu-174 |  | 5 | 7.1745e-07 | 2.2273e-07 | 4.5382e-08 | 1.4561e-07 | 9.0844e-07 | 1.0858e-06 | 3.1025e-06 | 7.2063e-07 | 1.8093e-06 | 2.6869e-06 | 7.848e-07 | 2.8846e-06 | 6.6405e-07 | 1.6564e-06 | 2.4183e-06 | 7.3297e-07
Lu-174m |  | 5 | 1.9419e-07 | 2.7761e-08 | 5.6563e-09 | 8.764e-09 | 2.0861e-07 | 2.3071e-07 | 9.8308e-08 | 3.8973e-08 | 7.8347e-08 | 9.3811e-08 | 4.9341e-08 | 8.2832e-08 | 3.3223e-08 | 6.475e-08 | 7.6414e-08 | 4.4117e-08
Lu-176 |  | 5 | 1.8303e-05 | 1.115e-05 | 2.2718e-06 | 2.6537e-06 | 2.3229e-05 | 3.2107e-05 | 6.4885e-05 | 1.5403e-05 | 4.2621e-05 | 6.1916e-05 | 1.514e-05 | 5.4367e-05 | 1.3499e-05 | 3.7918e-05 | 5.2501e-05 | 1.3358e-05
Lu-176m |  | 5 | 4.9497e-11 | 8.4502e-13 | 1.7217e-13 | 3.441e-12 | 5.3111e-11 | 5.3783e-11 | 3.2287e-11 | 1.2454e-11 | 2.7009e-11 | 3.2153e-11 | 1.956e-11 | 2.8856e-11 | 1.0387e-11 | 2.2168e-11 | 2.6535e-11 | 1.7322e-11
Lu-177 |  | 5 | 9.2689e-09 | 3.8311e-10 | 7.8058e-11 | 2.5335e-10 | 9.6003e-09 | 9.9053e-09 | 5.5222e-09 | 1.4409e-09 | 3.8514e-09 | 5.3637e-09 | 1.4443e-09 | 4.4734e-09 | 1.2203e-09 | 3.3012e-09 | 4.5304e-09 | 1.2753e-09
Lu-177m |  | 5 | 5.6997e-07 | 1.1316e-07 | 2.3056e-08 | 1.7392e-07 | 7.6694e-07 | 8.5705e-07 | 4.1818e-06 | 1.0026e-06 | 2.7538e-06 | 3.9666e-06 | 9.9771e-07 | 3.5974e-06 | 8.8391e-07 | 2.442e-06 | 3.37e-06 | 8.7551e-07
Lu-178 |  | 5 | 5.2986e-13 | 1.2731e-14 | 2.594e-15 | 2.887e-12 | 3.4194e-12 | 3.4296e-12 | 7.8912e-11 | 1.4888e-11 | 4.1843e-11 | 6.6596e-11 | 1.5661e-11 | 7.8262e-11 | 1.4594e-11 | 4.1477e-11 | 6.437e-11 | 1.4533e-11
Lu-178m |  | 5 | 3.0833e-13 | 1.1095e-14 | 2.2606e-15 | 1.8425e-11 | 1.8735e-11 | 1.8744e-11 | 4.5945e-10 | 1.0633e-10 | 2.9405e-10 | 4.3149e-10 | 1.0534e-10 | 4.1579e-10 | 9.6013e-11 | 2.6706e-10 | 3.7225e-10 | 9.2748e-11
Lu-179 |  | 5 | 8.8038e-11 | 1.2698e-12 | 2.5873e-13 | 7.9334e-12 | 9.623e-11 | 9.7241e-11 | 1.5872e-10 | 3.8221e-11 | 1.0492e-10 | 1.5151e-10 | 4.5211e-11 | 1.2589e-10 | 3.2889e-11 | 9.2271e-11 | 1.294e-10 | 3.9936e-11
Lu-180 |  | 5 | . | . | . | 6.3755e-12 | 6.3755e-12 | 6.3755e-12 | . | . | . | . | . | 1.86e-10 | 3.5276e-11 | 1.007e-10 | 1.547e-10 | 3.2094e-11
Lu-181 |  | 5 | . | . | . | 1.567e-12 | 1.567e-12 | 1.567e-12 | . | . | . | . | . | 3.7532e-11 | 8.1148e-12 | 2.2461e-11 | 3.4674e-11 | 7.8883e-12
Mg-27 |  | 5 | . | . | . | 6.4115e-12 | 6.4115e-12 | 6.4115e-12 | . | . | . | . | . | 1.812e-10 | 3.5136e-11 | 9.9091e-11 | 1.574e-10 | 3.2275e-11
Mg-28 |  | 5 | 3.8896e-09 | 5.8666e-11 | 1.1953e-11 | 1.2506e-09 | 5.1521e-09 | 5.1988e-09 | 3.8166e-08 | 7.1298e-09 | 2.0355e-08 | 3.2452e-08 | 6.9393e-09 | 3.7612e-08 | 6.9527e-09 | 2.0001e-08 | 3.1035e-08 | 6.2954e-09
Mn-50m |  | 5 | . | . | . | 5.9945e-12 | 5.9945e-12 | 5.9945e-12 | . | . | . | . | . | 1.7636e-10 | 3.3399e-11 | 9.5495e-11 | 1.4986e-10 | 3.0176e-11
Mn-51 |  | 5 | 2.2456e-12 | 4.0386e-14 | 8.2286e-15 | 3.5862e-11 | 3.8115e-11 | 3.8148e-11 | 9.718e-10 | 2.0538e-10 | 5.7788e-10 | 8.8346e-10 | 2.0371e-10 | 9.2029e-10 | 1.9312e-10 | 5.4582e-10 | 8.3353e-10 | 1.8052e-10
Mn-52 |  | 5 | 1.2342e-08 | 3.2482e-10 | 6.6182e-11 | 2.0408e-08 | 3.2816e-08 | 3.3075e-08 | 6.2092e-07 | 1.1672e-07 | 3.3347e-07 | 5.2973e-07 | 1.1289e-07 | 6.0936e-07 | 1.1417e-07 | 3.2637e-07 | 5.1617e-07 | 1.0273e-07
Mn-52m |  | 5 | 5.6801e-13 | 9.729e-15 | 1.9823e-15 | 3.7129e-11 | 3.7699e-11 | 3.7707e-11 | 1.1267e-09 | 2.1392e-10 | 6.1067e-10 | 9.6788e-10 | 2.0797e-10 | 1.0993e-09 | 2.0689e-10 | 6.0228e-10 | 9.2705e-10 | 1.869e-10
Mn-53 |  | 5 | 2.996e-07 | 6.0648e-08 | 1.2357e-08 | . | 3.1196e-07 | 3.6025e-07 | . | . | . | . | . | . | . | . | . | .
Mn-54 |  | 5 | 2.235e-07 | 4.6917e-08 | 9.5592e-09 | 2.8195e-07 | 5.1501e-07 | 5.5237e-07 | 8.1815e-06 | 1.6117e-06 | 4.56e-06 | 7.1742e-06 | 1.57e-06 | 7.9142e-06 | 1.5587e-06 | 4.3885e-06 | 6.9852e-06 | 1.4193e-06
Mn-56 |  | 5 | 4.1075e-11 | 5.896e-13 | 1.2013e-13 | 1.901e-10 | 2.313e-10 | 2.3177e-10 | 5.9452e-09 | 1.0682e-09 | 3.0787e-09 | 4.9585e-09 | 1.0361e-09 | 5.977e-09 | 1.0672e-09 | 3.0918e-09 | 4.9563e-09 | 9.5696e-10
Mn-57 |  | 5 | . | . | . | 1.3177e-13 | 1.3177e-13 | 1.3177e-13 | . | . | . | . | . | 2.7968e-12 | 6.0329e-13 | 1.6504e-12 | 2.525e-12 | 6.6332e-13
Mn-58m |  | 5 | . | . | . | 1.9083e-12 | 1.9083e-12 | 1.9083e-12 | . | . | . | . | . | 5.8508e-11 | 1.0652e-11 | 3.0689e-11 | 4.8583e-11 | 9.6064e-12
Mo-101 |  | 5 | 2.0156e-13 | 5.7074e-15 | 1.1629e-15 | 1.565e-11 | 1.5852e-11 | 1.5857e-11 | 4.7886e-10 | 8.9088e-11 | 2.5539e-10 | 4.0652e-10 | 8.6493e-11 | 4.7081e-10 | 8.7295e-11 | 2.516e-10 | 3.9706e-10 | 7.8778e-11
Mo-102 |  | 5 | 2.4251e-13 | 4.3781e-15 | 8.9204e-16 | 1.9467e-13 | 4.3807e-13 | 4.4156e-13 | . | . | . | . | . | 3.0624e-12 | 8.2223e-13 | 2.2802e-12 | 3.1634e-12 | 9.7994e-13
Mo-89 |  | 5 | . | . | . | 1.9913e-12 | 1.9913e-12 | 1.9913e-12 | . | . | . | . | . | 5.309e-11 | 1.0893e-11 | 3.0974e-11 | 4.7421e-11 | 1.0024e-11
Mo-90 |  | 5 | 4.4154e-11 | 3.9203e-12 | 7.9875e-13 | 2.1342e-10 | 2.5838e-10 | 2.615e-10 | 5.7679e-09 | 1.2357e-09 | 3.4725e-09 | 5.24e-09 | 1.2142e-09 | 4.9122e-09 | 1.092e-09 | 3.0911e-09 | 4.5508e-09 | 1.0744e-09
Mo-91 |  | 5 | 3.0116e-13 | 5.2079e-15 | 1.0611e-15 | 1.2169e-11 | 1.2471e-11 | 1.2475e-11 | . | . | . | . | . | 3.0863e-10 | 6.4373e-11 | 1.839e-10 | 2.7647e-10 | 6.1257e-11
Mo-91m |  | 5 | . | . | . | 1.1051e-12 | 1.1051e-12 | 1.1051e-12 | . | . | . | . | . | 3.1564e-11 | 6.1331e-12 | 1.7494e-11 | 2.7565e-11 | 5.5628e-12
Mo-93 |  | 5 | 3.5619e-06 | 3.4929e-07 | 7.1167e-08 | 1.6201e-08 | 3.6492e-06 | 3.9273e-06 | 9.0327e-09 | 9.0525e-09 | 9.0525e-09 | 9.0327e-09 | 9.8764e-08 | 7.4588e-09 | 7.3381e-09 | 7.361e-09 | 7.362e-09 | 8.1555e-08
Mo-93m |  | 5 | 2.7506e-11 | 1.7635e-12 | 3.5931e-13 | 6.9762e-10 | 7.2549e-10 | 7.2689e-10 | 2.1302e-08 | 3.9408e-09 | 1.1361e-08 | 1.8106e-08 | 3.8387e-09 | 2.0433e-08 | 3.8282e-09 | 1.1175e-08 | 1.752e-08 | 3.5118e-09
Mo-99 |  | 5 | 1.3254e-09 | 1.6469e-10 | 3.3555e-11 | 4.6094e-10 | 1.8199e-09 | 1.951e-09 | 1.249e-08 | 2.5801e-09 | 7.2411e-09 | 1.1159e-08 | 2.5956e-09 | 1.1523e-08 | 2.4187e-09 | 6.7208e-09 | 1.0527e-08 | 2.3203e-09
N-13 |  | 5 | . | . | . | 7.9519e-12 | 7.9519e-12 | 7.9519e-12 | 2.1353e-10 | 4.5106e-11 | 1.2734e-10 | 1.9448e-10 | 4.4388e-11 | 1.9257e-10 | 4.0676e-11 | 1.1483e-10 | 1.7538e-10 | 4.0029e-11
N-16 |  | 5 | . | . | . | 3.0047e-13 | 3.0047e-13 | 3.0047e-13 | . | . | . | . | . | 1.4525e-11 | 1.8166e-12 | 5.5582e-12 | 1.0179e-11 | 1.5125e-12
Na-22 |  | 5 | 2.6154e-06 | 1.1461e-06 | 2.3351e-07 | 2.1907e-06 | 5.0396e-06 | 5.9521e-06 | 6.5561e-05 | 1.2697e-05 | 3.6073e-05 | 5.6809e-05 | 1.2311e-05 | 6.3943e-05 | 1.2279e-05 | 3.5235e-05 | 5.4328e-05 | 1.1028e-05
Na-24 |  | 5 | 2.2886e-10 | 9.3403e-12 | 1.9031e-12 | 2.4742e-09 | 2.705e-09 | 2.7124e-09 | 8.6439e-08 | 1.3904e-08 | 4.0829e-08 | 6.8048e-08 | 1.3242e-08 | 9.1625e-08 | 1.4543e-08 | 4.3263e-08 | 7.125e-08 | 1.2455e-08
Nb-87 |  | 5 | . | . | . | 3.7587e-12 | 3.7587e-12 | 3.7587e-12 | . | . | . | . | . | 7.7118e-11 | 1.8115e-11 | 5.0898e-11 | 7.5821e-11 | 1.8921e-11
Nb-88 |  | 5 | 3.8437e-13 | 6.5001e-15 | 1.3244e-15 | 4.5993e-11 | 4.6379e-11 | 4.6384e-11 | 1.3387e-09 | 2.655e-10 | 7.5032e-10 | 1.1704e-09 | 2.5892e-10 | 1.2923e-09 | 2.5346e-10 | 7.1927e-10 | 1.1099e-09 | 2.3153e-10
Nb-88m |  | 5 | . | . | . | 2.3789e-11 | 2.3789e-11 | 2.3789e-11 | . | . | . | . | . | 6.8379e-10 | 1.3142e-10 | 3.7749e-10 | 5.828e-10 | 1.1975e-10
Nb-89 |  | 5 | 3.1877e-11 | 4.4461e-13 | 9.0588e-14 | 1.2122e-10 | 1.5319e-10 | 1.5355e-10 | . | . | . | . | . | 3.6648e-09 | 6.8426e-10 | 1.987e-09 | 3.1028e-09 | 6.1023e-10
Nb-89m |  | 5 | 6.2185e-12 | 1.0355e-13 | 2.1099e-14 | 6.6769e-11 | 7.3009e-11 | 7.3091e-11 | . | . | . | . | . | 1.7236e-09 | 3.5977e-10 | 1.01e-09 | 1.5254e-09 | 3.3611e-10
Nb-90 |  | 5 | 1.2773e-09 | 1.812e-11 | 3.6919e-12 | 2.5797e-09 | 3.8607e-09 | 3.8751e-09 | 8.4637e-08 | 1.4732e-08 | 4.2635e-08 | 6.9291e-08 | 1.4137e-08 | 8.6658e-08 | 1.482e-08 | 4.3461e-08 | 6.9517e-08 | 1.2986e-08
Nb-91 |  | 5 | 5.2574e-07 | 3.1172e-07 | 6.3512e-08 | 2.3411e-08 | 6.1267e-07 | 8.6087e-07 | . | . | . | . | . | 2.4871e-07 | 5.5902e-08 | 1.4836e-07 | 2.2676e-07 | 1.1785e-07
Nb-91m |  | 5 | 6.455e-08 | 1.1056e-08 | 2.2527e-09 | 1.951e-09 | 6.8754e-08 | 7.7558e-08 | . | . | . | . | . | 5.0279e-08 | 9.2083e-09 | 2.6153e-08 | 4.0974e-08 | 9.8213e-09
Nb-92 |  | 5 | 5.5018e-06 | 4.6886e-06 | 9.5529e-07 | 8.326e-06 | 1.4783e-05 | 1.8516e-05 | . | . | . | . | . | 0.00022831 | 4.5439e-05 | 0.00012742 | 0.00020044 | 4.1912e-05
Nb-92m |  | 5 | 5.7926e-09 | 1.8018e-10 | 3.6712e-11 | 1.0663e-08 | 1.6492e-08 | 1.6636e-08 | . | . | . | . | . | 3.0536e-07 | 5.8279e-08 | 1.6469e-07 | 2.6086e-07 | 5.3677e-08
Nb-93m |  | 5 | 1.1111e-06 | 2.5511e-07 | 5.1978e-08 | 1.948e-09 | 1.165e-06 | 1.3682e-06 | 1.0874e-09 | 1.0941e-09 | 1.0834e-09 | 1.0874e-09 | 1.1875e-08 | 8.9797e-10 | 8.8686e-10 | 8.8101e-10 | 8.8517e-10 | 9.806e-09
Nb-94 |  | 5 | 1.4267e-05 | 8.4412e-06 | 1.7199e-06 | 8.5272e-06 | 2.4514e-05 | 3.1236e-05 | 0.00024678 | 4.8996e-05 | 0.00013864 | 0.00021683 | 4.7519e-05 | 0.0002369 | 4.7026e-05 | 0.0001326 | 0.00021129 | 4.2925e-05
Nb-94m |  | 5 | . | . | . | 3.3234e-14 | 3.3234e-14 | 3.3234e-14 | . | . | . | . | . | 6.2826e-13 | 1.2353e-13 | 3.3899e-13 | 5.3087e-13 | 1.673e-13
Nb-95 |  | 5 | 3.0896e-08 | 2.7912e-09 | 5.687e-10 | 2.9137e-08 | 6.0602e-08 | 6.2824e-08 | 8.3611e-07 | 1.6656e-07 | 4.6955e-07 | 7.3644e-07 | 1.6252e-07 | 7.9767e-07 | 1.5992e-07 | 4.47e-07 | 7.1737e-07 | 1.4667e-07
Nb-95m |  | 5 | 5.5976e-09 | 1.6812e-10 | 3.4254e-11 | 2.7067e-10 | 5.9025e-09 | 6.0364e-09 | 6.8608e-09 | 1.6197e-09 | 4.5302e-09 | 6.5918e-09 | 1.621e-09 | 4.9091e-09 | 1.2931e-09 | 3.6343e-09 | 5.0908e-09 | 1.3625e-09
Nb-96 |  | 5 | 1.8124e-09 | 2.9384e-11 | 5.9868e-12 | 2.59e-09 | 4.4084e-09 | 4.4318e-09 | 7.5284e-08 | 1.4842e-08 | 4.1951e-08 | 6.5778e-08 | 1.4413e-08 | 7.2139e-08 | 1.432e-08 | 4.0198e-08 | 6.3402e-08 | 1.3038e-08
Nb-97 |  | 5 | 3.4505e-12 | 7.1107e-14 | 1.4488e-14 | 3.7036e-11 | 4.0501e-11 | 4.0557e-11 | 1.0305e-09 | 2.0961e-10 | 5.9233e-10 | 9.1865e-10 | 2.069e-10 | 9.5845e-10 | 1.9945e-10 | 5.5407e-10 | 8.9694e-10 | 1.8643e-10
Nb-98m |  | 5 | 3.1072e-12 | 5.5521e-14 | 1.1312e-14 | 1.0704e-10 | 1.1016e-10 | 1.102e-10 | . | . | . | . | . | 3.1503e-09 | 5.9186e-10 | 1.6824e-09 | 2.6961e-09 | 5.3881e-10
Nb-99 |  | 5 | . | . | . | 3.7868e-14 | 3.7868e-14 | 3.7868e-14 | . | . | . | . | . | 5.9953e-13 | 1.6691e-13 | 4.3233e-13 | 5.8857e-13 | 1.9062e-13
Nb-99m |  | 5 | . | . | . | 1.409e-12 | 1.409e-12 | 1.409e-12 | . | . | . | . | . | 4.7134e-11 | 7.956e-12 | 2.3294e-11 | 3.7514e-11 | 7.0926e-12
Nd-134 |  | 5 | . | . | . | 3.5476e-12 | 3.5476e-12 | 3.5476e-12 | . | . | . | . | . | 7.5796e-11 | 1.7806e-11 | 4.9191e-11 | 7.2075e-11 | 1.7858e-11
Nd-135 |  | 5 | 2.9857e-13 | 5.6381e-15 | 1.1488e-15 | 1.2189e-11 | 1.2488e-11 | 1.2493e-11 | . | . | . | . | . | 2.8874e-10 | 6.3523e-11 | 1.7749e-10 | 2.6494e-10 | 6.1356e-11
Nd-136 |  | 5 | 3.2572e-12 | 5.8061e-14 | 1.183e-14 | 1.0628e-11 | 1.3897e-11 | 1.3943e-11 | 2.4799e-10 | 5.6887e-11 | 1.517e-10 | 2.2577e-10 | 5.985e-11 | 2.1971e-10 | 5.1872e-11 | 1.3626e-10 | 2.0374e-10 | 5.3501e-11
Nd-137 |  | 5 | 1.3747e-12 | 2.2806e-14 | 4.6468e-15 | 3.396e-11 | 3.5339e-11 | 3.5357e-11 | . | . | . | . | . | 9.1579e-10 | 1.8301e-10 | 5.1388e-10 | 8.0191e-10 | 1.7095e-10
Nd-138 |  | 5 | 2.7927e-10 | 3.2631e-12 | 6.6486e-13 | 9.0256e-12 | 2.8896e-10 | 2.9155e-10 | 1.0995e-10 | 3.5124e-11 | 7.6853e-11 | 1.0489e-10 | 5.1598e-11 | 8.6761e-11 | 3.105e-11 | 6.6212e-11 | 8.8513e-11 | 4.5434e-11
Nd-139 |  | 5 | 3.6089e-13 | 6.3527e-15 | 1.2943e-15 | 1.0158e-11 | 1.0521e-11 | 1.0526e-11 | 2.7223e-10 | 5.6463e-11 | 1.5836e-10 | 2.4366e-10 | 5.6799e-11 | 2.5387e-10 | 5.3544e-11 | 1.4865e-10 | 2.2444e-10 | 5.1137e-11
Nd-139m |  | 5 | 8.353e-11 | 1.342e-12 | 2.7342e-13 | 3.8856e-10 | 4.7237e-10 | 4.7343e-10 | 1.1217e-08 | 2.2035e-09 | 6.2149e-09 | 9.747e-09 | 2.16e-09 | 1.0787e-08 | 2.1132e-09 | 5.9569e-09 | 9.3978e-09 | 1.956e-09
Nd-140 |  | 5 | 1.6402e-08 | 2.5328e-10 | 5.1606e-11 | 8.641e-11 | 1.654e-08 | 1.6742e-08 | . | . | . | . | . | 2.2529e-10 | 2.0089e-10 | 2.4931e-10 | 2.4979e-10 | 4.3498e-10
Nd-141 |  | 5 | 1.173e-12 | 1.7604e-14 | 3.5869e-15 | 8.4037e-12 | 9.5803e-12 | 9.5943e-12 | 1.7587e-10 | 3.9794e-11 | 1.0277e-10 | 1.5544e-10 | 4.6722e-11 | 1.4916e-10 | 3.6744e-11 | 9.2647e-11 | 1.388e-10 | 4.2303e-11
Nd-141m |  | 5 | . | . | . | 5.4477e-13 | 5.4477e-13 | 5.4477e-13 | 1.5516e-11 | 3.1101e-12 | 8.7755e-12 | 1.3697e-11 | 3.035e-12 | 1.4776e-11 | 2.9874e-12 | 8.3393e-12 | 1.3336e-11 | 2.7423e-12
Nd-144 |  | 5 | 3.9845e-05 | 0.00066129 | 0.00013474 | . | 0.00017458 | 0.00070114 | . | . | . | . | . | . | . | . | . | .
Nd-147 |  | 5 | 3.0208e-08 | 1.2859e-09 | 2.6201e-10 | 1.6903e-09 | 3.216e-08 | 3.3184e-08 | 3.8437e-08 | 9.0926e-09 | 2.4276e-08 | 3.5495e-08 | 9.5634e-09 | 3.4907e-08 | 8.2885e-09 | 2.1826e-08 | 3.1931e-08 | 8.5086e-09
Nd-149 |  | 5 | 1.4808e-11 | 2.8451e-13 | 5.7969e-14 | 2.9729e-11 | 4.4595e-11 | 4.4822e-11 | 7.3901e-10 | 1.6783e-10 | 4.6343e-10 | 6.8537e-10 | 1.6866e-10 | 6.4046e-10 | 1.5113e-10 | 4.1866e-10 | 6.0865e-10 | 1.4965e-10
Nd-151 |  | 5 | 2.107e-13 | 4.1427e-15 | 8.4406e-16 | 7.9398e-12 | 8.1513e-12 | 8.1546e-12 | 2.2534e-10 | 4.4932e-11 | 1.2712e-10 | 1.9658e-10 | 4.4247e-11 | 2.145e-10 | 4.2749e-11 | 1.2138e-10 | 1.867e-10 | 3.9968e-11
Nd-152 |  | 5 | 1.8285e-13 | 4.0883e-15 | 8.3299e-16 | 1.4741e-12 | 1.6577e-12 | 1.661e-12 | . | . | . | . | . | 2.9826e-11 | 7.3824e-12 | 2.091e-11 | 2.9496e-11 | 7.4203e-12
Ne-19 |  | 5 | . | . | . | 2.2717e-13 | 2.2717e-13 | 2.2717e-13 | 6.1822e-12 | 1.3068e-12 | 3.6674e-12 | 5.6173e-12 | 1.2946e-12 | 5.804e-12 | 1.2036e-12 | 3.4157e-12 | 5.2167e-12 | 1.1436e-12
Ne-24 |  | 5 | . | . | . | 1.4257e-12 | 1.4257e-12 | 1.4257e-12 | . | . | . | . | . | 3.707e-11 | 7.7282e-12 | 2.1564e-11 | 3.2144e-11 | 7.1768e-12
Ni-56 |  | 5 | 5.7238e-09 | 3.1933e-10 | 6.5063e-11 | 1.123e-08 | 1.7019e-08 | 1.7273e-08 | 3.1999e-07 | 6.4626e-08 | 1.8225e-07 | 2.8283e-07 | 6.2743e-08 | 3.0009e-07 | 6.1122e-08 | 1.7227e-07 | 2.684e-07 | 5.6532e-08
Ni-57 |  | 5 | 2.2281e-09 | 3.7617e-11 | 7.6645e-12 | 2.9787e-09 | 5.2145e-09 | 5.2444e-09 | 9.2547e-08 | 1.698e-08 | 4.875e-08 | 7.8055e-08 | 1.6433e-08 | 9.2069e-08 | 1.6763e-08 | 4.8777e-08 | 7.6072e-08 | 1.4994e-08
Ni-59 |  | 5 | 4.984e-07 | 1.5044e-07 | 3.0653e-08 | 9.7858e-11 | 5.2915e-07 | 6.4894e-07 | . | . | . | . | . | 2.2035e-09 | 5.0164e-10 | 1.3844e-09 | 2.0641e-09 | 4.9261e-10
Ni-63 |  | 5 | 1.1726e-06 | 3.4635e-07 | 7.0569e-08 | . | 1.2431e-06 | 1.5189e-06 | . | . | . | . | . | . | . | . | . | .
Ni-65 |  | 5 | 2.7331e-11 | 9.2369e-13 | 1.882e-13 | 6.1654e-11 | 8.9173e-11 | 8.9908e-11 | 1.9142e-09 | 3.46e-10 | 9.9475e-10 | 1.6018e-09 | 3.3799e-10 | 1.9105e-09 | 3.4318e-10 | 1.0008e-09 | 1.5685e-09 | 3.1036e-10
Ni-66 |  | 5 | 1.8128e-08 | 2.8218e-10 | 5.7493e-11 | 7.7568e-14 | 1.8185e-08 | 1.841e-08 | 5.9769e-13 | 2.7668e-13 | 5.2249e-13 | 5.9572e-13 | 4.6509e-13 | 5.018e-13 | 2.3229e-13 | 4.3866e-13 | 5.0013e-13 | 3.9047e-13
Np-232 |  | 5 | 5.9358e-14 | 6.4956e-15 | 1.3235e-15 | 1.3256e-11 | 1.3316e-11 | 1.3321e-11 | 3.7438e-10 | 7.7053e-11 | 2.1575e-10 | 3.325e-10 | 7.5211e-11 | 3.4699e-10 | 7.1118e-11 | 1.9893e-10 | 3.0599e-10 | 6.6728e-11
Np-233 |  | 5 | 4.0875e-14 | 9.7367e-16 | 1.9838e-16 | 2.3555e-12 | 2.3966e-12 | 2.3974e-12 | 4.5708e-11 | 1.3802e-11 | 3.4949e-11 | 4.524e-11 | 1.4228e-11 | 3.9781e-11 | 1.1065e-11 | 2.7882e-11 | 3.715e-11 | 1.1857e-11
Np-234 |  | 5 | 4.3588e-09 | 8.8659e-11 | 1.8064e-11 | 5.057e-09 | 9.4339e-09 | 9.5045e-09 | 1.585e-07 | 2.8778e-08 | 8.2697e-08 | 1.3231e-07 | 2.7841e-08 | 1.5477e-07 | 2.7844e-08 | 8.0819e-08 | 1.2668e-07 | 2.5457e-08
Np-235 |  | 5 | 5.8219e-08 | 1.01e-08 | 2.0578e-09 | 7.9819e-10 | 6.1075e-08 | 6.9117e-08 | 4.7023e-09 | 1.7286e-09 | 3.8054e-09 | 4.7023e-09 | 4.8578e-09 | 3.8894e-09 | 1.4053e-09 | 3.0772e-09 | 3.803e-09 | 4.018e-09
Np-236 |  | 5 | 2.0699e-05 | 0.00021179 | 4.3152e-05 | 7.9492e-07 | 6.4646e-05 | 0.00023329 | . | . | . | . | . | 1.2963e-05 | 3.649e-06 | 9.3202e-06 | 1.2547e-05 | 4.0016e-06
Np-236m |  | 5 | 4.1389e-10 | 1.513e-10 | 3.0826e-11 | 4.8401e-11 | 4.9312e-10 | 6.1359e-10 | . | . | . | . | . | 8.597e-10 | 2.288e-10 | 5.7856e-10 | 7.938e-10 | 2.4364e-10
Np-237 | SE | 5 | 9.1788e-05 | 0.0018078 | 0.00036833 | 1.4528e-07 | 0.00046026 | 0.0018997 | 2.1642e-06 | 7.2597e-07 | 1.7275e-06 | 2.1545e-06 | 8.7937e-07 | 1.7921e-06 | 5.8085e-07 | 1.3571e-06 | 1.6968e-06 | 7.3135e-07
Np-238 |  | 5 | 4.2856e-09 | 1.3763e-10 | 2.8043e-11 | 1.3456e-09 | 5.6592e-09 | 5.7688e-09 | 4.0397e-08 | 7.7128e-09 | 2.1947e-08 | 3.4796e-08 | 7.5363e-09 | 3.8919e-08 | 7.3473e-09 | 2.0897e-08 | 3.2886e-08 | 6.7737e-09
Np-239 |  | 5 | 4.8212e-09 | 1.3147e-10 | 2.6788e-11 | 4.6046e-10 | 5.3084e-09 | 5.4131e-09 | 1.0459e-08 | 2.7446e-09 | 7.3189e-09 | 1.0136e-08 | 2.7489e-09 | 8.5289e-09 | 2.2414e-09 | 5.9883e-09 | 8.2313e-09 | 2.3179e-09
Np-240 |  | 5 | 2.8235e-12 | 9.0976e-14 | 1.8536e-14 | 4.952e-11 | 5.2362e-11 | 5.2435e-11 | 1.4205e-09 | 2.875e-10 | 8.1251e-10 | 1.2571e-09 | 2.8196e-10 | 1.309e-09 | 2.644e-10 | 7.4283e-10 | 1.1544e-09 | 2.4928e-10
Np-240m |  | 5 | . | . | . | 1.8341e-12 | 1.8341e-12 | 1.8341e-12 | 5.2386e-11 | 1.0528e-11 | 2.9705e-11 | 4.61e-11 | 1.0561e-11 | 4.7131e-11 | 9.5991e-12 | 2.6967e-11 | 4.1996e-11 | 9.2326e-12
Np-241 |  | 5 | 7.1199e-14 | 2.2922e-15 | 4.6703e-16 | 4.646e-13 | 5.3627e-13 | 5.3809e-13 | . | . | . | . | . | 7.4149e-12 | 1.9522e-12 | 5.0823e-12 | 6.9419e-12 | 2.3388e-12
Np-242 |  | 5 | . | . | . | 4.5172e-13 | 4.5172e-13 | 4.5172e-13 | . | . | . | . | . | 1.3219e-11 | 2.4201e-12 | 7.0009e-12 | 1.1095e-11 | 2.2739e-12
Np-242m |  | 5 | . | . | . | 3.8722e-12 | 3.8722e-12 | 3.8722e-12 | . | . | . | . | . | 1.0222e-10 | 2.0492e-11 | 5.7735e-11 | 9.0346e-11 | 1.9492e-11
O-14 |  | 5 | . | . | . | 2.6906e-12 | 2.6906e-12 | 2.6906e-12 | . | . | . | . | . | 9.2794e-11 | 1.5754e-11 | 4.6463e-11 | 7.4845e-11 | 1.3544e-11
O-15 |  | 5 | . | . | . | 1.6381e-12 | 1.6381e-12 | 1.6381e-12 | 4.3771e-11 | 9.2401e-12 | 2.6034e-11 | 3.9761e-11 | 9.1439e-12 | 3.9473e-11 | 8.3328e-12 | 2.3477e-11 | 3.5856e-11 | 8.246e-12
O-19 |  | 5 | . | . | . | 3.1314e-13 | 3.1314e-13 | 3.1314e-13 | . | . | . | . | . | 8.7663e-12 | 1.6857e-12 | 4.8781e-12 | 7.5076e-12 | 1.5763e-12
Os-180 |  | 5 | 1.7283e-13 | 4.9774e-15 | 1.0141e-15 | 2.0001e-12 | 2.1739e-12 | 2.1779e-12 | 4.2906e-11 | 1.1266e-11 | 2.8384e-11 | 3.9743e-11 | 1.2074e-11 | 3.5224e-11 | 9.0923e-12 | 2.2518e-11 | 3.1179e-11 | 1.0068e-11
Os-181 |  | 5 | 9.3434e-12 | 1.708e-13 | 3.4799e-14 | 1.0746e-10 | 1.1684e-10 | 1.1698e-10 | 3.0998e-09 | 6.0951e-10 | 1.7182e-09 | 2.6818e-09 | 5.979e-10 | 2.9289e-09 | 5.7794e-10 | 1.6337e-09 | 2.5259e-09 | 5.4096e-10
Os-182 |  | 5 | 9.1222e-10 | 1.7281e-11 | 3.5209e-12 | 4.3556e-10 | 1.3513e-09 | 1.3651e-09 | 1.0709e-08 | 2.4654e-09 | 6.7428e-09 | 9.9386e-09 | 2.4808e-09 | 9.4952e-09 | 2.1946e-09 | 5.9588e-09 | 8.6838e-09 | 2.1926e-09
Os-183 |  | 5 | 2.0822e-10 | 4.4457e-12 | 9.058e-13 | 3.6768e-10 | 5.7681e-10 | 5.8035e-10 | . | . | . | . | . | 8.5774e-09 | 1.8932e-09 | 5.1365e-09 | 7.2502e-09 | 1.8509e-09
Os-183m |  | 5 | 1.2082e-10 | 2.3395e-12 | 4.7666e-13 | 4.4016e-10 | 5.6146e-10 | 5.6332e-10 | . | . | . | . | . | 1.2731e-08 | 2.4119e-09 | 6.8142e-09 | 1.063e-08 | 2.2157e-09
Os-185 |  | 5 | 5.9969e-08 | 6.9053e-09 | 1.4069e-09 | 7.101e-08 | 1.3239e-07 | 1.3788e-07 | 1.9234e-06 | 4.0187e-07 | 1.1178e-06 | 1.7197e-06 | 3.9674e-07 | 1.776e-06 | 3.7615e-07 | 1.0308e-06 | 1.6471e-06 | 3.5746e-07
Os-186 |  | 5 | 0.00012066 | 0.00075068 | 0.00015295 | . | 0.00027361 | 0.00087134 | . | . | . | . | . | . | . | . | . | .
Os-189m |  | 5 | 9.3681e-12 | 9.9507e-14 | 2.0274e-14 | 6.0776e-15 | 9.3944e-12 | 9.4737e-12 | 1.1812e-15 | 1.178e-15 | 1.1817e-15 | 1.1812e-15 | 3.6346e-14 | 9.3413e-16 | 9.8858e-16 | 9.752e-16 | 9.5765e-16 | 3.0594e-14
Os-190m |  | 5 | . | . | . | 1.1928e-11 | 1.1928e-11 | 1.1928e-11 | 3.2465e-10 | 6.9528e-11 | 1.9557e-10 | 2.9661e-10 | 6.7845e-11 | 2.9839e-10 | 6.4392e-11 | 1.8001e-10 | 2.7128e-10 | 6.0043e-11
Os-191 |  | 5 | 2.2469e-08 | 1.4273e-09 | 2.908e-10 | 1.3283e-09 | 2.4089e-08 | 2.5225e-08 | 2.137e-08 | 7.2659e-09 | 1.7124e-08 | 2.123e-08 | 7.8311e-09 | 1.7662e-08 | 5.7563e-09 | 1.3387e-08 | 1.6646e-08 | 6.6867e-09
Os-191m |  | 5 | 1.3518e-10 | 4.5051e-12 | 9.179e-13 | 3.3711e-12 | 1.3947e-10 | 1.4306e-10 | 3.6359e-11 | 1.6457e-11 | 3.3078e-11 | 3.6359e-11 | 1.9851e-11 | 2.9668e-11 | 1.3104e-11 | 2.5201e-11 | 2.7012e-11 | 1.697e-11
Os-193 |  | 5 | 2.6748e-09 | 4.3617e-11 | 8.8869e-12 | 9.8477e-11 | 2.7822e-09 | 2.8169e-09 | 2.232e-09 | 5.2976e-10 | 1.4323e-09 | 2.0839e-09 | 5.6064e-10 | 2.006e-09 | 4.6809e-10 | 1.2617e-09 | 1.7946e-09 | 4.9573e-10
Os-194 |  | 5 | 1.2001e-05 | 6.2941e-06 | 1.2824e-06 | 4.8861e-09 | 1.3288e-05 | 1.83e-05 | 2.4955e-08 | 1.6667e-08 | 2.4691e-08 | 2.4955e-08 | 2.9115e-08 | 1.8913e-08 | 1.386e-08 | 1.9772e-08 | 1.9789e-08 | 2.4596e-08
Os-196 |  | 5 | 1.7224e-12 | 3.7772e-14 | 7.6959e-15 | 2.2653e-12 | 3.9954e-12 | 4.0254e-12 | . | . | . | . | . | 4.6766e-11 | 1.0941e-11 | 2.9718e-11 | 4.241e-11 | 1.1403e-11
P-30 |  | 5 | . | . | . | 1.9378e-12 | 1.9378e-12 | 1.9378e-12 | 5.409e-11 | 1.1464e-11 | 3.2145e-11 | 4.9173e-11 | 1.1394e-11 | 5.2552e-11 | 1.0968e-11 | 3.1109e-11 | 4.6925e-11 | 9.7549e-12
P-32 |  | 5 | 4.4462e-08 | 2.4728e-09 | 5.0383e-10 | 2.1315e-10 | 4.5179e-08 | 4.7148e-08 | 1.0013e-09 | 3.375e-10 | 7.147e-10 | 9.5666e-10 | 1.278e-09 | 8.4067e-10 | 2.8335e-10 | 6.0003e-10 | 8.0316e-10 | 1.073e-09
P-33 |  | 5 | 8.827e-09 | 1.9279e-09 | 3.928e-10 | 9.1178e-13 | 9.2207e-09 | 1.0756e-08 | 7.0101e-12 | 3.2515e-12 | 6.1372e-12 | 6.9881e-12 | 5.467e-12 | 5.8854e-12 | 2.7298e-12 | 5.1525e-12 | 5.8668e-12 | 4.5898e-12
Pa-227 |  | 5 | 8.5919e-12 | 6.9781e-11 | 1.4218e-11 | 5.8063e-13 | 2.339e-11 | 7.8953e-11 | 9.1047e-12 | 3.1778e-12 | 7.4663e-12 | 9.1047e-12 | 3.4999e-12 | 7.7487e-12 | 2.5062e-12 | 5.7643e-12 | 7.1433e-12 | 2.9228e-12
Pa-228 |  | 5 | 1.2042e-09 | 2.7262e-09 | 5.5546e-10 | 1.3461e-09 | 3.1058e-09 | 5.2765e-09 | 3.9981e-08 | 7.898e-09 | 2.225e-08 | 3.4766e-08 | 7.7091e-09 | 3.7287e-08 | 7.2744e-09 | 2.0501e-08 | 3.1809e-08 | 6.7761e-09
Pa-229 |  | 5 | 2.6328e-10 | 4.5302e-10 | 9.2303e-11 | 9.9906e-11 | 4.5548e-10 | 8.162e-10 | . | . | . | . | . | 1.5094e-09 | 4.5654e-10 | 1.1079e-09 | 1.426e-09 | 5.0292e-10
Pa-230 |  | 5 | 2.3889e-08 | 4.9502e-07 | 1.0086e-07 | 1.2657e-08 | 1.374e-07 | 5.3156e-07 | 3.6188e-07 | 7.3525e-08 | 2.0593e-07 | 3.1736e-07 | 7.1946e-08 | 3.4062e-07 | 6.7679e-08 | 1.8924e-07 | 2.9078e-07 | 6.3713e-08
Pa-231 |  | 5 | 0.00021921 | 0.0048042 | 0.00097884 | 2.1501e-07 | 0.0011983 | 0.0050236 | 5.2658e-06 | 1.229e-06 | 3.3933e-06 | 4.9759e-06 | 1.2995e-06 | 4.1068e-06 | 9.9421e-07 | 2.7268e-06 | 3.7977e-06 | 1.0824e-06
Pa-232 |  | 5 | 1.7139e-09 | 1.1416e-10 | 2.326e-11 | 1.3435e-09 | 3.0806e-09 | 3.1715e-09 | 3.8898e-08 | 7.716e-09 | 2.1876e-08 | 3.4129e-08 | 7.5253e-09 | 3.6928e-08 | 7.262e-09 | 2.0552e-08 | 3.1996e-08 | 6.7629e-09
Pa-233 | SE | 5 | 6.4609e-08 | 5.1354e-09 | 1.0463e-09 | 6.5235e-09 | 7.2179e-08 | 7.6268e-08 | 1.6426e-07 | 3.8965e-08 | 1.0696e-07 | 1.5543e-07 | 3.844e-08 | 1.3884e-07 | 3.3114e-08 | 9.1221e-08 | 1.2674e-07 | 3.2839e-08
Pa-234 |  | 5 | 2.1794e-10 | 4.1706e-12 | 8.4975e-13 | 4.4281e-10 | 6.6159e-10 | 6.6491e-10 | 1.2871e-08 | 2.5674e-09 | 7.264e-09 | 1.1282e-08 | 2.497e-09 | 1.2037e-08 | 2.409e-09 | 6.76e-09 | 1.0552e-08 | 2.229e-09
Pa-234m |  | 5 | . | . | . | 2.8388e-14 | 2.8388e-14 | 2.8388e-14 | 5.045e-13 | 1.0714e-13 | 2.8709e-13 | 4.4143e-13 | 1.5928e-13 | 4.8509e-13 | 1.0176e-13 | 2.7327e-13 | 4.1972e-13 | 1.429e-13
Pa-235 |  | 5 | 2.4458e-13 | 6.7702e-15 | 1.3794e-15 | 1.6374e-13 | 4.097e-13 | 4.1509e-13 | . | . | . | . | . | 4.8916e-13 | 1.8073e-13 | 3.7547e-13 | 4.8575e-13 | 8.2428e-13
Pa-236 |  | 5 | . | . | . | 6.1602e-12 | 6.1602e-12 | 6.1602e-12 | . | . | . | . | . | 1.8213e-10 | 3.3806e-11 | 9.7098e-11 | 1.546e-10 | 3.101e-11
Pa-237 |  | 5 | . | . | . | 4.0678e-12 | 4.0678e-12 | 4.0678e-12 | . | . | . | . | . | 1.1058e-10 | 2.2051e-11 | 6.2189e-11 | 9.8058e-11 | 2.0477e-11
Pb-194 |  | 5 | 9.8706e-14 | 2.3285e-15 | 4.7443e-16 | 9.5185e-12 | 9.6176e-12 | 9.6195e-12 | . | . | . | . | . | 2.6298e-10 | 5.1557e-11 | 1.4606e-10 | 2.2439e-10 | 4.7915e-11
Pb-195m |  | 5 | 1.6601e-13 | 5.2353e-15 | 1.0667e-15 | 1.8773e-11 | 1.894e-11 | 1.8944e-11 | 5.2522e-10 | 1.0913e-10 | 3.0645e-10 | 4.6989e-10 | 1.0726e-10 | 4.981e-10 | 1.0138e-10 | 2.8458e-10 | 4.2482e-10 | 9.4503e-11
Pb-196 |  | 5 | 5.7133e-13 | 1.5165e-14 | 3.0898e-15 | 1.3847e-11 | 1.4421e-11 | 1.4433e-11 | . | . | . | . | . | 3.0474e-10 | 7.0901e-11 | 1.928e-10 | 2.7729e-10 | 6.9704e-11
Pb-197 |  | 5 | . | . | . | 8.8695e-12 | 8.8695e-12 | 8.8695e-12 | . | . | . | . | . | 2.6556e-10 | 4.9283e-11 | 1.4092e-10 | 2.181e-10 | 4.4648e-11
Pb-197m |  | 5 | 1.0563e-12 | 3.6487e-14 | 7.4342e-15 | 3.7845e-11 | 3.8908e-11 | 3.8937e-11 | . | . | . | . | . | 9.878e-10 | 2.0384e-10 | 5.7111e-10 | 8.4624e-10 | 1.9051e-10
Pb-198 |  | 5 | 8.6682e-12 | 1.9135e-13 | 3.8988e-14 | 4.7666e-11 | 5.6373e-11 | 5.6525e-11 | 1.1833e-09 | 2.7786e-10 | 7.5594e-10 | 1.1067e-09 | 2.7581e-10 | 1.034e-09 | 2.4275e-10 | 6.6348e-10 | 9.3586e-10 | 2.3994e-10
Pb-199 |  | 5 | 2.4632e-12 | 5.5331e-14 | 1.1274e-14 | 6.8183e-11 | 7.0658e-11 | 7.0702e-11 | 2.0184e-09 | 3.9006e-10 | 1.1054e-09 | 1.7322e-09 | 3.795e-10 | 1.972e-09 | 3.7457e-10 | 1.068e-09 | 1.6246e-09 | 3.4323e-10
Pb-200 |  | 5 | 5.1125e-10 | 1.4416e-11 | 2.9372e-12 | 1.9864e-10 | 7.1283e-10 | 7.2431e-10 | 4.0969e-09 | 1.1479e-09 | 2.9433e-09 | 3.9684e-09 | 1.1728e-09 | 3.3502e-09 | 9.3032e-10 | 2.3905e-09 | 3.1889e-09 | 9.9994e-10
Pb-201 |  | 5 | 8.2046e-11 | 1.9e-12 | 3.8713e-13 | 3.1793e-10 | 4.0036e-10 | 4.0187e-10 | 8.6434e-09 | 1.8422e-09 | 5.1031e-09 | 7.7823e-09 | 1.8116e-09 | 8.0105e-09 | 1.6931e-09 | 4.7075e-09 | 6.9876e-09 | 1.6004e-09
Pb-201m |  | 5 | . | . | . | 2.8814e-13 | 2.8814e-13 | 2.8814e-13 | . | . | . | . | . | 7.0641e-12 | 1.509e-12 | 4.1637e-12 | 6.6328e-12 | 1.4505e-12
Pb-202 |  | 5 | 4.5207e-05 | 8.6995e-06 | 1.7725e-06 | 6.0587e-10 | 4.698e-05 | 5.3907e-05 | 1.2494e-10 | 1.2494e-10 | 1.2494e-10 | 1.2494e-10 | 3.6263e-09 | 1.0273e-10 | 1.0458e-10 | 1.0319e-10 | 1.0197e-10 | 3.0499e-09
Pb-202m |  | 5 | 2.3836e-11 | 4.883e-13 | 9.9489e-14 | 3.1699e-10 | 3.4092e-10 | 3.4131e-10 | 9.0888e-09 | 1.8271e-09 | 5.1655e-09 | 8.0243e-09 | 1.778e-09 | 8.8055e-09 | 1.7568e-09 | 4.9303e-09 | 7.6121e-09 | 1.5957e-09
Pb-203 |  | 5 | 8.1806e-10 | 2.2822e-11 | 4.6499e-12 | 7.4129e-10 | 1.564e-09 | 1.5822e-09 | 1.7555e-08 | 4.3119e-09 | 1.1678e-08 | 1.6694e-08 | 4.3045e-09 | 1.4449e-08 | 3.6673e-09 | 1.0027e-08 | 1.3739e-08 | 3.7316e-09
Pb-204m |  | 5 | 1.8693e-12 | 3.1201e-14 | 6.3571e-15 | 1.0364e-10 | 1.0552e-10 | 1.0554e-10 | . | . | . | . | . | 2.94e-09 | 5.7374e-10 | 1.6253e-09 | 2.5164e-09 | 5.2172e-10
Pb-205 |  | 5 | 8.6068e-07 | 1.4369e-07 | 2.9276e-08 | 6.141e-10 | 8.9057e-07 | 1.005e-06 | 1.2643e-10 | 1.2652e-10 | 1.2652e-10 | 1.2643e-10 | 3.6756e-09 | 1.0398e-10 | 1.0565e-10 | 1.0452e-10 | 1.0284e-10 | 3.0913e-09
Pb-209 | SE | 5 | 1.2333e-11 | 3.5123e-13 | 7.1563e-14 | 9.5181e-14 | 1.25e-11 | 1.2779e-11 | 5.424e-13 | 1.8607e-13 | 4.2072e-13 | 5.3415e-13 | 5.707e-13 | 4.5538e-13 | 1.5621e-13 | 3.5321e-13 | 4.4845e-13 | 4.7913e-13
Pb-210 | SE | 5 | 0.00094002 | 0.00074432 | 0.00015165 | 8.9171e-09 | 0.0010917 | 0.0016843 | 4.6498e-08 | 2.9876e-08 | 4.5986e-08 | 4.6498e-08 | 5.3821e-08 | 3.6703e-08 | 2.4276e-08 | 3.641e-08 | 3.6626e-08 | 4.4888e-08
Pb-211 |  | 5 | 3.4823e-12 | 1.26e-11 | 2.5672e-12 | 1.9484e-12 | 7.9978e-12 | 1.803e-11 | 5.0049e-11 | 1.0388e-11 | 2.9065e-11 | 4.4823e-11 | 1.1015e-11 | 4.8394e-11 | 9.8773e-12 | 2.7514e-11 | 4.1696e-11 | 9.8081e-12
Pb-212 |  | 5 | 4.0816e-09 | 3.4751e-09 | 7.0804e-10 | 7.0497e-11 | 4.8601e-09 | 7.6272e-09 | 1.6376e-09 | 4.0998e-10 | 1.1097e-09 | 1.5759e-09 | 4.0843e-10 | 1.289e-09 | 3.4422e-10 | 9.4329e-10 | 1.2959e-09 | 3.5487e-10
Pb-214 | SE | 5 | 2.1443e-12 | 1.8021e-11 | 3.6717e-12 | 5.1671e-12 | 1.0983e-11 | 2.5332e-11 | 1.3341e-10 | 3.0351e-11 | 8.4531e-11 | 1.2495e-10 | 2.9943e-11 | 1.1881e-10 | 2.7064e-11 | 7.571e-11 | 1.0583e-10 | 2.6011e-11
Pd-100 |  | 5 | 4.9837e-09 | 1.3072e-10 | 2.6634e-11 | 4.272e-10 | 5.4375e-09 | 5.5416e-09 | 5.9014e-09 | 2.1504e-09 | 4.9224e-09 | 5.9014e-09 | 2.5482e-09 | 4.9878e-09 | 1.7318e-09 | 3.883e-09 | 4.6562e-09 | 2.1505e-09
Pd-101 |  | 5 | 5.3012e-11 | 8.2665e-13 | 1.6843e-13 | 1.3598e-10 | 1.8916e-10 | 1.8982e-10 | 3.807e-09 | 7.8105e-10 | 2.2105e-09 | 3.4079e-09 | 7.8289e-10 | 3.2491e-09 | 6.8661e-10 | 1.9264e-09 | 2.9329e-09 | 6.8451e-10
Pd-103 |  | 5 | 8.3703e-09 | 3.737e-10 | 7.6141e-11 | 1.1285e-10 | 8.5593e-09 | 8.8569e-09 | 1.5946e-10 | 1.1009e-10 | 1.3558e-10 | 1.5535e-10 | 6.7659e-10 | 1.3309e-10 | 9.0498e-11 | 1.1182e-10 | 1.2456e-10 | 5.6808e-10
Pd-107 |  | 5 | 5.2022e-07 | 1.1057e-07 | 2.2528e-08 | . | 5.4275e-07 | 6.3079e-07 | . | . | . | . | . | . | . | . | . | .
Pd-109 |  | 5 | 8.0528e-10 | 1.3451e-11 | 2.7406e-12 | 8.0049e-12 | 8.1603e-10 | 8.2674e-10 | 5.9284e-11 | 2.0363e-11 | 4.5426e-11 | 5.7652e-11 | 4.7373e-11 | 4.9189e-11 | 1.6761e-11 | 3.7005e-11 | 4.6254e-11 | 4.0296e-11
Pd-109m |  | 5 | . | . | . | 3.9155e-13 | 3.9155e-13 | 3.9155e-13 | . | . | . | . | . | 6.9392e-12 | 1.8892e-12 | 5.2386e-12 | 7.3121e-12 | 1.971e-12
Pd-111 |  | 5 | 5.2931e-13 | 1.3112e-14 | 2.6716e-15 | 1.1236e-12 | 1.6555e-12 | 1.666e-12 | . | . | . | . | . | 2.5089e-11 | 5.0708e-12 | 1.4034e-11 | 2.1769e-11 | 5.6559e-12
Pd-112 |  | 5 | 5.9443e-09 | 7.4342e-11 | 1.5147e-11 | 1.6527e-12 | 5.9611e-09 | 6.0203e-09 | . | . | . | . | . | 1.152e-12 | 9.9944e-13 | 1.094e-12 | 1.1132e-12 | 8.3197e-12
Pd-114 |  | 5 | . | . | . | 6.4718e-14 | 6.4718e-14 | 6.4718e-14 | . | . | . | . | . | 9.9738e-13 | 2.5846e-13 | 7.1174e-13 | 9.8515e-13 | 3.2579e-13
Pd-96 |  | 5 | . | . | . | 2.2172e-12 | 2.2172e-12 | 2.2172e-12 | . | . | . | . | . | 5.9029e-11 | 1.1951e-11 | 3.3553e-11 | 5.2388e-11 | 1.1161e-11
Pd-97 |  | 5 | . | . | . | 5.4093e-12 | 5.4093e-12 | 5.4093e-12 | . | . | . | . | . | 1.5918e-10 | 2.9826e-11 | 8.6548e-11 | 1.3472e-10 | 2.723e-11
Pd-98 |  | 5 | 4.4802e-13 | 8.5581e-15 | 1.7437e-15 | 5.5559e-12 | 6.0057e-12 | 6.0125e-12 | . | . | . | . | . | 1.3222e-10 | 2.8403e-11 | 7.7992e-11 | 1.1951e-10 | 2.7968e-11
Pd-99 |  | 5 | 3.5685e-13 | 6.4686e-15 | 1.318e-15 | 2.0505e-11 | 2.0864e-11 | 2.0869e-11 | . | . | . | . | . | 5.5614e-10 | 1.1072e-10 | 3.1367e-10 | 4.8713e-10 | 1.0322e-10
Pm-136 |  | 5 | . | . | . | 3.7223e-12 | 3.7223e-12 | 3.7223e-12 | . | . | . | . | . | 9.9176e-11 | 2.0342e-11 | 5.7147e-11 | 8.7395e-11 | 1.8738e-11
Pm-137m |  | 5 | . | . | . | 3.272e-12 | 3.272e-12 | 3.272e-12 | . | . | . | . | . | 8.1442e-11 | 1.7417e-11 | 4.8844e-11 | 7.3375e-11 | 1.6471e-11
Pm-139 |  | 5 | . | . | . | 3.0138e-12 | 3.0138e-12 | 3.0138e-12 | . | . | . | . | . | 7.9285e-11 | 1.6318e-11 | 4.6108e-11 | 6.8398e-11 | 1.5171e-11
Pm-140 |  | 5 | . | . | . | 1.2719e-13 | 1.2719e-13 | 1.2719e-13 | . | . | . | . | . | 3.2877e-12 | 6.8656e-13 | 1.9327e-12 | 2.9553e-12 | 6.4027e-13
Pm-140m |  | 5 | . | . | . | 1.3628e-11 | 1.3628e-11 | 1.3628e-11 | . | . | . | . | . | 3.7685e-10 | 7.5107e-11 | 2.1099e-10 | 3.2742e-10 | 6.86e-11
Pm-141 |  | 5 | 2.9147e-13 | 4.9991e-15 | 1.0186e-15 | 1.1735e-11 | 1.2027e-11 | 1.2031e-11 | 3.2783e-10 | 6.6217e-11 | 1.8786e-10 | 2.8947e-10 | 6.5798e-11 | 3.0969e-10 | 6.3639e-11 | 1.7989e-10 | 2.7323e-10 | 5.9073e-11
Pm-142 |  | 5 | . | . | . | 4.5619e-13 | 4.5619e-13 | 4.5619e-13 | 1.2339e-11 | 2.5738e-12 | 7.2671e-12 | 1.1128e-11 | 2.5624e-12 | 1.1538e-11 | 2.4492e-12 | 6.9308e-12 | 1.0434e-11 | 2.2964e-12
Pm-143 |  | 5 | 8.1039e-08 | 2.9936e-08 | 6.0995e-09 | 9.1521e-08 | 1.7866e-07 | 2.025e-07 | 2.4491e-06 | 5.0186e-07 | 1.3921e-06 | 2.1484e-06 | 5.0916e-07 | 2.2555e-06 | 4.7345e-07 | 1.2977e-06 | 2.0472e-06 | 4.6071e-07
Pm-144 |  | 5 | 4.1042e-07 | 2.4939e-07 | 5.0813e-08 | 6.2227e-07 | 1.0835e-06 | 1.2821e-06 | 1.7236e-05 | 3.5463e-06 | 9.9855e-06 | 1.5427e-05 | 3.4996e-06 | 1.6036e-05 | 3.3564e-06 | 9.3135e-06 | 1.4793e-05 | 3.1325e-06
Pm-145 |  | 5 | 6.9315e-07 | 5.4348e-07 | 1.1073e-07 | 1.0072e-07 | 9.046e-07 | 1.3373e-06 | 4.2736e-07 | 2.958e-07 | 4.185e-07 | 4.2736e-07 | 5.7931e-07 | 3.3212e-07 | 2.6123e-07 | 3.5677e-07 | 3.6324e-07 | 5.0701e-07
Pm-146 |  | 5 | 2.7846e-06 | 2.3677e-06 | 4.8242e-07 | 1.5225e-06 | 4.7896e-06 | 6.6749e-06 | 4.1828e-05 | 8.6764e-06 | 2.438e-05 | 3.7496e-05 | 8.5748e-06 | 3.9559e-05 | 8.2277e-06 | 2.2888e-05 | 3.513e-05 | 7.6641e-06
Pm-147 |  | 5 | 6.3602e-07 | 1.9064e-07 | 3.8843e-08 | 2.7746e-11 | 6.7489e-07 | 8.2669e-07 | 2.2981e-10 | 9.8835e-11 | 1.9584e-10 | 2.2898e-10 | 1.607e-10 | 1.9437e-10 | 8.4435e-11 | 1.6537e-10 | 1.9705e-10 | 1.3967e-10
Pm-148 |  | 5 | 3.6415e-08 | 7.0542e-10 | 1.4373e-10 | 3.3092e-09 | 3.9868e-08 | 4.043e-08 | 9.974e-08 | 1.8618e-08 | 5.3278e-08 | 8.4779e-08 | 1.8286e-08 | 9.7966e-08 | 1.8236e-08 | 5.2397e-08 | 8.2171e-08 | 1.6658e-08
Pm-148m |  | 5 | 1.2116e-07 | 1.0814e-08 | 2.2033e-09 | 8.9933e-08 | 2.1329e-07 | 2.219e-07 | 2.5282e-06 | 5.1686e-07 | 1.4575e-06 | 2.2575e-06 | 5.0497e-07 | 2.3816e-06 | 4.9152e-07 | 1.3707e-06 | 2.1573e-06 | 4.5272e-07
Pm-149 |  | 5 | 5.8109e-09 | 1.0065e-10 | 2.0508e-11 | 4.0227e-11 | 5.8716e-09 | 5.9517e-09 | 7.9688e-10 | 1.8031e-10 | 4.9891e-10 | 7.4217e-10 | 2.2794e-10 | 6.8531e-10 | 1.6288e-10 | 4.5622e-10 | 6.4956e-10 | 2.025e-10
Pm-150 |  | 5 | 4.5331e-11 | 6.3846e-13 | 1.3008e-13 | 1.7381e-10 | 2.1927e-10 | 2.1978e-10 | 5.2522e-09 | 9.888e-10 | 2.8336e-09 | 4.4882e-09 | 9.6363e-10 | 5.1632e-09 | 9.7534e-10 | 2.7925e-09 | 4.3122e-09 | 8.7493e-10
Pm-151 |  | 5 | 2.0769e-09 | 3.4811e-11 | 7.0927e-12 | 4.2761e-10 | 2.5117e-09 | 2.5394e-09 | 1.1035e-08 | 2.4592e-09 | 6.8259e-09 | 1.0247e-08 | 2.4533e-09 | 9.7211e-09 | 2.2178e-09 | 6.1748e-09 | 9.0223e-09 | 2.1526e-09
Pm-152 |  | 5 | . | . | . | 9.4991e-13 | 9.4991e-13 | 9.4991e-13 | . | . | . | . | . | 2.5736e-11 | 4.9501e-12 | 1.3923e-11 | 2.2009e-11 | 4.7818e-12
Pm-152m |  | 5 | . | . | . | 8.4776e-12 | 8.4776e-12 | 8.4776e-12 | . | . | . | . | . | 2.336e-10 | 4.6193e-11 | 1.316e-10 | 2.0213e-10 | 4.2676e-11
Pm-153 |  | 5 | . | . | . | 3.4822e-13 | 3.4822e-13 | 3.4822e-13 | . | . | . | . | . | 5.0216e-12 | 1.4376e-12 | 3.6397e-12 | 4.986e-12 | 1.7529e-12
Pm-154 |  | 5 | . | . | . | 2.1971e-12 | 2.1971e-12 | 2.1971e-12 | . | . | . | . | . | 7.1936e-11 | 1.2495e-11 | 3.6324e-11 | 5.8326e-11 | 1.106e-11
Pm-154m |  | 5 | . | . | . | 3.5154e-12 | 3.5154e-12 | 3.5154e-12 | . | . | . | . | . | 1.0343e-10 | 1.9397e-11 | 5.5868e-11 | 8.6975e-11 | 1.7696e-11
Po-203 |  | 5 | 1.1458e-12 | 3.5959e-14 | 7.3267e-15 | 4.412e-11 | 4.5273e-11 | 4.5302e-11 | 1.3094e-09 | 2.5302e-10 | 7.1554e-10 | 1.1261e-09 | 2.4576e-10 | 1.2702e-09 | 2.4245e-10 | 6.8859e-10 | 1.0754e-09 | 2.221e-10
Po-204 |  | 5 | 4.5454e-11 | 2.6585e-12 | 5.4166e-13 | 1.8469e-10 | 2.3069e-10 | 2.328e-10 | . | . | . | . | . | 4.751e-09 | 9.809e-10 | 2.7287e-09 | 4.155e-09 | 9.2972e-10
Po-205 |  | 5 | 3.6234e-12 | 9.3444e-14 | 1.9039e-14 | 1.1679e-10 | 1.2044e-10 | 1.2051e-10 | 3.4462e-09 | 6.652e-10 | 1.8875e-09 | 2.9656e-09 | 6.4991e-10 | 3.3464e-09 | 6.3808e-10 | 1.8161e-09 | 2.8502e-09 | 5.8793e-10
Po-206 |  | 5 | 8.1965e-08 | 2.4062e-08 | 4.9025e-09 | 1.139e-08 | 9.8258e-08 | 1.1742e-07 | . | . | . | . | . | 2.9997e-07 | 6.1014e-08 | 1.704e-07 | 2.6073e-07 | 5.7336e-08
Po-207 |  | 5 | 3.1747e-11 | 7.4324e-13 | 1.5143e-13 | 3.3255e-10 | 3.6445e-10 | 3.6504e-10 | 9.6481e-09 | 1.9066e-09 | 5.3507e-09 | 8.3796e-09 | 1.8585e-09 | 9.3436e-09 | 1.821e-09 | 5.1056e-09 | 7.9857e-09 | 1.674e-09
Po-208 |  | 5 | 0.0006212 | 0.00029502 | 6.011e-05 | 2.4644e-11 | 0.00068131 | 0.00091623 | . | . | . | . | . | 6.0011e-10 | 1.2877e-10 | 3.576e-10 | 5.4379e-10 | 1.2406e-10
Po-209 |  | 5 | 0.0027759 | 0.001662 | 0.00033863 | 3.2469e-08 | 0.0031146 | 0.004438 | . | . | . | . | . | 7.9852e-07 | 1.6844e-07 | 4.7266e-07 | 7.1505e-07 | 1.6345e-07
Po-210 | SE | 5 | 6.5933e-05 | 2.5011e-05 | 5.096e-06 | 1.4647e-12 | 7.1029e-05 | 9.0945e-05 | 4.2132e-11 | 8.3652e-12 | 2.3751e-11 | 3.7002e-11 | 8.1317e-12 | 4.0577e-11 | 8.0583e-12 | 2.2728e-11 | 3.5961e-11 | 7.3733e-12
Po-211 |  | 5 | . | . | . | 5.3098e-17 | 5.3098e-17 | 5.3098e-17 | 1.5231e-15 | 3.0349e-16 | 8.5523e-16 | 1.3434e-15 | 2.9611e-16 | 1.4659e-15 | 2.9146e-16 | 8.1739e-16 | 1.2928e-15 | 2.6729e-16
Po-212 |  | 5 | . | . | . | . | . | . | . | . | . | . | . | . | . | . | . | .
Po-212m |  | 5 | . | . | . | 3.9751e-14 | 3.9751e-14 | 3.9751e-14 | . | . | . | . | . | 1.479e-12 | 2.3466e-13 | 6.9326e-13 | 1.1529e-12 | 2.001e-13
Po-213 | SE | 5 | . | . | . | 1.9859e-24 | 1.9859e-24 | 1.9859e-24 | . | . | . | . | . | 5.4714e-23 | 1.0917e-23 | 3.0655e-23 | 4.8653e-23 | 9.9969e-24
Po-214 | SE | 5 | . | . | . | 1.7142e-22 | 1.7142e-22 | 1.7142e-22 | 4.9499e-21 | 9.7919e-22 | 2.76e-21 | 4.335e-21 | 9.5399e-22 | 4.7513e-21 | 9.4326e-22 | 2.6434e-21 | 4.2121e-21 | 8.6292e-22
Po-215 |  | 5 | . | . | . | 3.9668e-21 | 3.9668e-21 | 3.9668e-21 | 1.0798e-19 | 2.3347e-20 | 6.5494e-20 | 9.9387e-20 | 2.2909e-20 | 1.0471e-19 | 2.1897e-20 | 6.1217e-20 | 8.7863e-20 | 1.9969e-20
Po-216 |  | 5 | . | . | . | 2.791e-20 | 2.791e-20 | 2.791e-20 | 8.0486e-19 | 1.5952e-19 | 4.5115e-19 | 7.069e-19 | 1.5488e-19 | 7.747e-19 | 1.5308e-19 | 4.3255e-19 | 6.8879e-19 | 1.405e-19
Po-218 | SE | 5 | . | 3.7291e-13 | 7.5979e-14 | 1.418e-20 | 7.5979e-14 | 3.7291e-13 | 9.9304e-20 | 4.5822e-20 | 8.6764e-20 | 9.8965e-20 | 7.6935e-20 | 9.2137e-20 | 4.2515e-20 | 8.0502e-20 | 9.1823e-20 | 7.1383e-20
Pr-134 |  | 5 | 2.8871e-13 | 4.2971e-15 | 8.7553e-16 | 2.6169e-11 | 2.6459e-11 | 2.6462e-11 | . | . | . | . | . | 7.0902e-10 | 1.4305e-10 | 4.0496e-10 | 6.1921e-10 | 1.3173e-10
Pr-134m |  | 5 | 7.5001e-13 | 1.1431e-14 | 2.3291e-15 | 2.9161e-11 | 2.9913e-11 | 2.9922e-11 | . | . | . | . | . | 8.5268e-10 | 1.6223e-10 | 4.6532e-10 | 7.0913e-10 | 1.4679e-10
Pr-135 |  | 5 | 4.9532e-13 | 8.9913e-15 | 1.832e-15 | 1.6306e-11 | 1.6803e-11 | 1.681e-11 | . | . | . | . | . | 3.9346e-10 | 8.4988e-11 | 2.3668e-10 | 3.5707e-10 | 8.2083e-11
Pr-136 |  | 5 | 1.6163e-13 | 2.4748e-15 | 5.0425e-16 | 2.0788e-11 | 2.0951e-11 | 2.0953e-11 | 6.1479e-10 | 1.1965e-10 | 3.394e-10 | 5.3354e-10 | 1.1649e-10 | 5.9633e-10 | 1.1655e-10 | 3.2741e-10 | 5.1337e-10 | 1.0465e-10
Pr-137 |  | 5 | 2.2254e-12 | 3.4674e-14 | 7.0648e-15 | 2.2282e-11 | 2.4515e-11 | 2.4542e-11 | 5.817e-10 | 1.2086e-10 | 3.3826e-10 | 5.2093e-10 | 1.2198e-10 | 5.3676e-10 | 1.1611e-10 | 3.1898e-10 | 4.8451e-10 | 1.1217e-10
Pr-138 |  | 5 | . | . | . | 9.5681e-13 | 9.5681e-13 | 9.5681e-13 | 2.5036e-11 | 5.2845e-12 | 1.4875e-11 | 2.2671e-11 | 5.2601e-12 | 2.314e-11 | 5.0351e-12 | 1.4057e-11 | 2.1455e-11 | 4.8165e-12
Pr-138m |  | 5 | 1.2746e-11 | 1.951e-13 | 3.975e-14 | 2.3582e-10 | 2.4861e-10 | 2.4876e-10 | 6.8004e-09 | 1.3433e-09 | 3.8172e-09 | 5.9609e-09 | 1.3153e-09 | 6.5164e-09 | 1.2825e-09 | 3.6727e-09 | 5.6899e-09 | 1.1871e-09
Pr-139 |  | 5 | 1.0388e-11 | 1.6267e-13 | 3.3144e-14 | 2.6768e-11 | 3.7189e-11 | 3.7319e-11 | 6.3057e-10 | 1.3584e-10 | 3.6936e-10 | 5.6395e-10 | 1.4579e-10 | 5.3917e-10 | 1.273e-10 | 3.3862e-10 | 5.0776e-10 | 1.3475e-10
Pr-140 |  | 5 | . | . | . | 1.5619e-12 | 1.5619e-12 | 1.5619e-12 | . | . | . | . | . | 3.4096e-11 | 7.915e-12 | 2.1774e-11 | 3.2658e-11 | 7.8627e-12
Pr-142 |  | 5 | 2.7108e-09 | 3.3575e-11 | 6.8408e-12 | 6.0109e-11 | 2.7777e-09 | 2.8045e-09 | 1.6096e-09 | 2.8925e-10 | 8.2343e-10 | 1.3273e-09 | 3.2733e-10 | 1.62e-09 | 2.9009e-10 | 8.399e-10 | 1.3089e-09 | 3.0258e-10
Pr-142m |  | 5 | 4.4379e-13 | 5.4697e-15 | 1.1144e-15 | . | 4.4491e-13 | 4.4926e-13 | . | . | . | . | . | . | . | . | . | .
Pr-143 |  | 5 | 4.2667e-08 | 1.6519e-09 | 3.3656e-10 | 4.8025e-11 | 4.3052e-08 | 4.4367e-08 | 1.5063e-10 | 5.1643e-11 | 1.134e-10 | 1.474e-10 | 2.679e-10 | 1.4311e-10 | 4.9441e-11 | 1.0758e-10 | 1.4371e-10 | 2.4175e-10
Pr-144 |  | 5 | 2.9784e-13 | 5.356e-15 | 1.0913e-15 | 6.6863e-13 | 9.6756e-13 | 9.7182e-13 | 1.3946e-11 | 2.7709e-12 | 7.4815e-12 | 1.1758e-11 | 3.646e-12 | 1.4127e-11 | 2.7984e-12 | 7.5419e-12 | 1.1919e-11 | 3.3658e-12
Pr-144m |  | 5 | . | . | . | 6.0095e-14 | 6.0095e-14 | 6.0095e-14 | 4.7827e-13 | 1.8987e-13 | 3.3497e-13 | 4.3225e-13 | 3.4291e-13 | 3.7392e-13 | 1.6777e-13 | 2.8708e-13 | 3.7016e-13 | 3.0251e-13
Pr-145 |  | 5 | 2.2418e-10 | 2.8741e-12 | 5.856e-13 | 8.5241e-12 | 2.3329e-10 | 2.3558e-10 | 1.5983e-10 | 3.374e-11 | 9.1444e-11 | 1.4071e-10 | 4.7298e-11 | 1.5353e-10 | 3.2519e-11 | 8.7611e-11 | 1.3611e-10 | 4.291e-11
Pr-146 |  | 5 | 7.2325e-13 | 1.2682e-14 | 2.5839e-15 | 1.8e-11 | 1.8726e-11 | 1.8736e-11 | . | . | . | . | . | 5.5004e-10 | 1.0054e-10 | 2.9059e-10 | 4.5219e-10 | 9.0613e-11
Pr-147 |  | 5 | 1.6934e-13 | 4.1234e-15 | 8.4013e-16 | 5.0511e-12 | 5.2213e-12 | 5.2246e-12 | 1.3057e-10 | 2.7098e-11 | 7.5057e-11 | 1.1565e-10 | 2.7904e-11 | 1.2186e-10 | 2.5738e-11 | 7.1008e-11 | 1.0895e-10 | 2.5427e-11
Pr-148 |  | 5 | . | . | . | 1.7098e-12 | 1.7098e-12 | 1.7098e-12 | . | . | . | . | . | 4.9422e-11 | 9.3605e-12 | 2.7028e-11 | 4.1731e-11 | 8.6068e-12
Pr-148m |  | 5 | . | . | . | 1.4745e-12 | 1.4745e-12 | 1.4745e-12 | . | . | . | . | . | 3.7125e-11 | 7.8514e-12 | 2.2114e-11 | 3.3199e-11 | 7.4228e-12
Pt-184 |  | 5 | 3.9521e-13 | 9.251e-15 | 1.8849e-15 | 9.5112e-12 | 9.9083e-12 | 9.9156e-12 | . | . | . | . | . | 1.9871e-10 | 4.7205e-11 | 1.2599e-10 | 1.8281e-10 | 4.7878e-11
Pt-186 |  | 5 | 1.3485e-11 | 2.2698e-13 | 4.6247e-14 | 6.5109e-11 | 7.864e-11 | 7.8821e-11 | 1.7041e-09 | 3.6428e-10 | 1.0057e-09 | 1.5295e-09 | 3.6107e-10 | 1.5767e-09 | 3.3922e-10 | 9.247e-10 | 1.4403e-09 | 3.2775e-10
Pt-187 |  | 5 | 1.26e-11 | 2.6322e-13 | 5.363e-14 | 6.5883e-11 | 7.8536e-11 | 7.8746e-11 | . | . | . | . | . | 1.5311e-09 | 3.3511e-10 | 9.1501e-10 | 1.3572e-09 | 3.3165e-10
Pt-188 |  | 5 | 1.5322e-08 | 9.8296e-10 | 2.0028e-10 | 2.2433e-09 | 1.7765e-08 | 1.8548e-08 | 4.6937e-08 | 1.2585e-08 | 3.2491e-08 | 4.4889e-08 | 1.3004e-08 | 3.9302e-08 | 1.0509e-08 | 2.7045e-08 | 3.6304e-08 | 1.1293e-08
Pt-189 |  | 5 | 1.6582e-10 | 3.592e-12 | 7.3186e-13 | 2.3956e-10 | 4.0611e-10 | 4.0897e-10 | 6.069e-09 | 1.3534e-09 | 3.6657e-09 | 5.4621e-09 | 1.3617e-09 | 5.4325e-09 | 1.2024e-09 | 3.2394e-09 | 4.855e-09 | 1.2059e-09
Pt-190 |  | 5 | 5.2839e-05 | 0.00094704 | 0.00019296 | . | 0.0002458 | 0.00099988 | . | . | . | . | . | . | . | . | . | .
Pt-191 |  | 5 | 2.0969e-09 | 5.3359e-11 | 1.0872e-11 | 8.9392e-10 | 3.0017e-09 | 3.0442e-09 | 1.9887e-08 | 4.9898e-09 | 1.3012e-08 | 1.8544e-08 | 5.1337e-09 | 1.7843e-08 | 4.3369e-09 | 1.1198e-08 | 1.5608e-08 | 4.4999e-09
Pt-193 |  | 5 | 4.2342e-07 | 1.0858e-07 | 2.2124e-08 | 3.2123e-10 | 4.4587e-07 | 5.3233e-07 | 7.0151e-11 | 7.0493e-11 | 7.0493e-11 | 7.0151e-11 | 1.9291e-09 | 5.6859e-11 | 5.8803e-11 | 5.8021e-11 | 5.6842e-11 | 1.6171e-09
Pt-193m |  | 5 | 5.2453e-09 | 2.0564e-10 | 4.1899e-11 | 4.818e-11 | 5.3354e-09 | 5.4991e-09 | 5.803e-10 | 2.4585e-10 | 5.141e-10 | 5.7621e-10 | 2.8565e-10 | 4.7873e-10 | 1.9335e-10 | 3.9185e-10 | 4.3232e-10 | 2.4254e-10
Pt-195m |  | 5 | 6.6229e-09 | 2.317e-10 | 4.7208e-11 | 3.0274e-10 | 6.9728e-09 | 7.1573e-09 | 4.0715e-09 | 1.5898e-09 | 3.4843e-09 | 4.0715e-09 | 1.7967e-09 | 3.4434e-09 | 1.2538e-09 | 2.6922e-09 | 3.1329e-09 | 1.524e-09
Pt-197 |  | 5 | 9.1477e-10 | 1.8076e-11 | 3.683e-12 | 2.1978e-11 | 9.4043e-10 | 9.5482e-10 | 3.7813e-10 | 1.2137e-10 | 2.9326e-10 | 3.7274e-10 | 1.3092e-10 | 3.0644e-10 | 9.5517e-11 | 2.2843e-10 | 2.8927e-10 | 1.1064e-10
Pt-197m |  | 5 | 1.0167e-11 | 2.273e-13 | 4.6311e-14 | 5.8334e-12 | 1.6046e-11 | 1.6227e-11 | 1.2164e-10 | 3.282e-11 | 8.3779e-11 | 1.1568e-10 | 3.4227e-11 | 1.0309e-10 | 2.7102e-11 | 6.8736e-11 | 9.1004e-11 | 2.9365e-11
Pt-199 |  | 5 | 6.4948e-13 | 1.8344e-14 | 3.7375e-15 | 4.871e-12 | 5.5242e-12 | 5.5388e-12 | 1.2779e-10 | 2.735e-11 | 7.6602e-11 | 1.163e-10 | 2.7681e-11 | 1.1765e-10 | 2.5417e-11 | 7.0707e-11 | 1.0653e-10 | 2.452e-11
Pt-200 |  | 5 | 1.5535e-09 | 2.171e-11 | 4.4233e-12 | 3.309e-11 | 1.591e-09 | 1.6083e-09 | 6.3736e-10 | 1.8658e-10 | 4.6758e-10 | 6.1847e-10 | 1.964e-10 | 5.1853e-10 | 1.5036e-10 | 3.7518e-10 | 4.8762e-10 | 1.6657e-10
Pt-202 |  | 5 | 2.1222e-08 | 2.908e-10 | 5.9249e-11 | 2.519e-11 | 2.1306e-08 | 2.1538e-08 | . | . | . | . | . | 1.0176e-10 | 3.4278e-11 | 7.2413e-11 | 9.7211e-11 | 1.268e-10
Pu-232 |  | 5 | 2.3058e-12 | 1.8452e-11 | 3.7596e-12 | 1.4981e-12 | 7.5635e-12 | 2.2256e-11 | . | . | . | . | . | 2.4309e-11 | 7.0467e-12 | 1.7592e-11 | 2.3172e-11 | 7.5414e-12
Pu-234 |  | 5 | 1.1608e-10 | 3.6518e-10 | 7.4406e-11 | 2.576e-11 | 2.1624e-10 | 5.0702e-10 | 4.7978e-10 | 1.5022e-10 | 3.7657e-10 | 4.7633e-10 | 1.5567e-10 | 4.136e-10 | 1.1938e-10 | 2.9765e-10 | 3.8867e-10 | 1.2967e-10
Pu-235 |  | 5 | 2.4973e-14 | 6.0029e-16 | 1.2231e-16 | 1.7048e-12 | 1.7299e-12 | 1.7303e-12 | 3.3623e-11 | 9.9156e-12 | 2.5135e-11 | 3.2799e-11 | 1.0285e-11 | 2.9086e-11 | 7.924e-12 | 1.9978e-11 | 2.6932e-11 | 8.5817e-12
Pu-236 |  | 5 | 2.2345e-05 | 0.00038226 | 7.7885e-05 | 5.9566e-10 | 0.00010023 | 0.00040461 | 9.9394e-10 | 5.7726e-10 | 8.6182e-10 | 9.8073e-10 | 3.6282e-09 | 8.2144e-10 | 4.6908e-10 | 6.963e-10 | 7.9375e-10 | 2.9985e-09
Pu-237 |  | 5 | 1.1194e-08 | 8.4199e-10 | 1.7155e-10 | 2.3512e-09 | 1.3717e-08 | 1.4387e-08 | 4.2187e-08 | 1.3458e-08 | 3.3336e-08 | 4.2144e-08 | 1.4235e-08 | 3.5873e-08 | 1.0648e-08 | 2.6068e-08 | 3.3832e-08 | 1.1836e-08
Pu-238 |  | 5 | 0.00015293 | 0.0030423 | 0.00061986 | 2.3762e-09 | 0.00077278 | 0.0031952 | 2.7202e-09 | 1.8894e-09 | 2.4775e-09 | 2.7018e-09 | 1.4474e-08 | 2.2481e-09 | 1.5359e-09 | 2.014e-09 | 2.1878e-09 | 1.1962e-08
Pu-239 |  | 5 | 0.00016773 | 0.0034979 | 0.0007127 | 1.4349e-09 | 0.00088043 | 0.0036657 | 8.8819e-09 | 2.9216e-09 | 6.4208e-09 | 8.5346e-09 | 8.7331e-09 | 7.3465e-09 | 2.3791e-09 | 5.194e-09 | 6.8453e-09 | 7.2234e-09
Pu-240 |  | 5 | 0.00016787 | 0.0034952 | 0.00071215 | 2.444e-09 | 0.00088002 | 0.0036631 | 3.027e-09 | 2.0325e-09 | 2.7312e-09 | 2.9922e-09 | 1.4887e-08 | 2.5016e-09 | 1.6505e-09 | 2.218e-09 | 2.42e-09 | 1.2303e-08
Pu-241 |  | 5 | 1.2837e-06 | 3.5001e-05 | 7.1314e-06 | 5.6521e-12 | 8.4151e-06 | 3.6285e-05 | 1.0984e-10 | 3.3742e-11 | 8.5349e-11 | 1.0921e-10 | 3.5036e-11 | 9.0861e-11 | 2.5945e-11 | 6.5122e-11 | 8.567e-11 | 2.8452e-11
Pu-242 |  | 5 | 0.00015961 | 0.0033123 | 0.00067487 | 2.5363e-09 | 0.00083447 | 0.0034719 | 1.8528e-08 | 4.5064e-09 | 1.0332e-08 | 1.5647e-08 | 1.5449e-08 | 1.5313e-08 | 3.6578e-09 | 8.3716e-09 | 1.2664e-08 | 1.2767e-08
Pu-243 |  | 5 | 3.8134e-11 | 8.179e-13 | 1.6665e-13 | 5.4776e-12 | 4.3778e-11 | 4.443e-11 | 9.1312e-11 | 3.0309e-11 | 7.2278e-11 | 8.9961e-11 | 3.3011e-11 | 7.9264e-11 | 2.4205e-11 | 5.711e-11 | 7.1461e-11 | 2.7574e-11
Pu-244 |  | 5 | 0.00019011 | 0.003289 | 0.00067013 | 1.1185e-07 | 0.00086035 | 0.0034792 | 4.1975e-06 | 7.4413e-07 | 2.146e-06 | 3.4574e-06 | 7.3022e-07 | 3.2992e-06 | 5.8354e-07 | 1.6858e-06 | 2.6896e-06 | 5.6306e-07
Pu-245 |  | 5 | 7.302e-10 | 1.17e-11 | 2.3839e-12 | 1.93e-10 | 9.2558e-10 | 9.3489e-10 | 5.3754e-09 | 1.1332e-09 | 3.1729e-09 | 4.8306e-09 | 1.1114e-09 | 4.9438e-09 | 1.0336e-09 | 2.8812e-09 | 4.3591e-09 | 9.7152e-10
Pu-246 |  | 5 | 7.2369e-08 | 2.5441e-09 | 5.1836e-10 | 1.6351e-09 | 7.4522e-08 | 7.6548e-08 | 3.4637e-08 | 9.3739e-09 | 2.4701e-08 | 3.3846e-08 | 9.7084e-09 | 2.7109e-08 | 7.6102e-09 | 2.0048e-08 | 2.7364e-08 | 8.2309e-09
Ra-219 |  | 5 | . | . | . | 2.1497e-17 | 2.1497e-17 | 2.1497e-17 | . | . | . | . | . | 4.8362e-16 | 1.1249e-16 | 3.1465e-16 | 4.4009e-16 | 1.0821e-16
Ra-220 |  | 5 | . | . | . | 1.059e-18 | 1.059e-18 | 1.059e-18 | . | . | . | . | . | 2.7773e-17 | 5.8035e-18 | 1.625e-17 | 2.394e-17 | 5.331e-18
Ra-221 |  | 5 | . | . | . | 1.3056e-14 | 1.3056e-14 | 1.3056e-14 | . | . | . | . | . | 2.1554e-13 | 6.043e-14 | 1.5705e-13 | 2.1156e-13 | 6.5723e-14
Ra-222 |  | 5 | . | . | . | 4.4065e-15 | 4.4065e-15 | 4.4065e-15 | 1.1645e-13 | 2.6132e-14 | 7.3825e-14 | 1.0949e-13 | 2.5524e-14 | 1.0339e-13 | 2.3603e-14 | 6.7408e-14 | 9.3276e-14 | 2.2182e-14
Ra-223 |  | 5 | 9.9692e-07 | 4.1583e-06 | 8.4724e-07 | 1.739e-09 | 1.8459e-06 | 5.1569e-06 | 3.9467e-08 | 1.018e-08 | 2.704e-08 | 3.7848e-08 | 1.0221e-08 | 3.3151e-08 | 8.4765e-09 | 2.2635e-08 | 3.1048e-08 | 8.754e-09
Ra-224 |  | 5 | 2.2661e-07 | 5.164e-07 | 1.0522e-07 | 4.1919e-11 | 3.3187e-07 | 7.4306e-07 | 1.0438e-09 | 2.4626e-10 | 6.8794e-10 | 9.9702e-10 | 2.4053e-10 | 8.0746e-10 | 2.098e-10 | 6.0034e-10 | 8.3563e-10 | 2.1102e-10
Ra-225 | SE | 5 | 5.2545e-07 | 4.8573e-06 | 9.8966e-07 | 1.7956e-10 | 1.5153e-06 | 5.3829e-06 | 7.3989e-10 | 5.3872e-10 | 7.3565e-10 | 7.3848e-10 | 1.0709e-09 | 5.4913e-10 | 4.5531e-10 | 6.0044e-10 | 6.0442e-10 | 9.0387e-10
Ra-226 | Y | 5 | 0.00049628 | 0.0017675 | 0.00036012 | 4.0312e-08 | 0.00085644 | 0.0022638 | 9.4911e-07 | 2.4056e-07 | 6.5772e-07 | 9.225e-07 | 2.3728e-07 | 7.2368e-07 | 1.9543e-07 | 5.4108e-07 | 7.5117e-07 | 2.0293e-07
Ra-227 |  | 5 | 9.9874e-13 | 2.2296e-13 | 4.5427e-14 | 4.9991e-12 | 6.0433e-12 | 6.2208e-12 | 1.266e-10 | 2.8563e-11 | 7.9333e-11 | 1.1763e-10 | 2.9539e-11 | 1.0468e-10 | 2.4168e-11 | 6.6834e-11 | 9.5819e-11 | 2.5165e-11
Ra-228 |  | 5 | 0.00055025 | 0.0010394 | 0.00021177 | 1.1703e-09 | 0.00076203 | 0.0015896 | . | . | . | . | . | 4.5578e-10 | 4.5165e-10 | 4.4844e-10 | 4.5244e-10 | 5.891e-09
Ra-230 |  | 5 | 1.4152e-11 | 2.823e-13 | 5.7519e-14 | 5.6351e-12 | 1.9845e-11 | 2.0069e-11 | . | . | . | . | . | 1.1349e-10 | 2.749e-11 | 7.3745e-11 | 1.0346e-10 | 2.8367e-11
Rb-77 |  | 5 | . | . | . | 4.5003e-12 | 4.5003e-12 | 4.5003e-12 | . | . | . | . | . | 1.1549e-10 | 2.3923e-11 | 6.7023e-11 | 1.0211e-10 | 2.2654e-11
Rb-78 |  | 5 | 4.3513e-13 | 7.4078e-15 | 1.5093e-15 | 4.8687e-11 | 4.9124e-11 | 4.913e-11 | . | . | . | . | . | 1.7097e-09 | 2.8449e-10 | 8.3743e-10 | 1.3645e-09 | 2.4509e-10
Rb-78m |  | 5 | . | . | . | 1.3517e-11 | 1.3517e-11 | 1.3517e-11 | . | . | . | . | . | 4.0021e-10 | 7.5963e-11 | 2.1664e-10 | 3.3868e-10 | 6.8045e-11
Rb-79 |  | 5 | 3.9299e-13 | 9.6058e-15 | 1.9572e-15 | 2.5729e-11 | 2.6124e-11 | 2.6132e-11 | 7.0125e-10 | 1.4781e-10 | 4.1501e-10 | 6.3477e-10 | 1.4599e-10 | 6.3624e-10 | 1.3514e-10 | 3.7843e-10 | 5.8106e-10 | 1.2952e-10
Rb-80 |  | 5 | . | . | . | 5.2394e-13 | 5.2394e-13 | 5.2394e-13 | 1.4217e-11 | 2.9996e-12 | 8.3988e-12 | 1.2873e-11 | 2.9746e-12 | 1.3048e-11 | 2.8067e-12 | 7.7564e-12 | 1.2365e-11 | 2.6374e-12
Rb-81 |  | 5 | 6.7752e-12 | 3.7891e-13 | 7.7203e-14 | 1.0824e-10 | 1.1509e-10 | 1.154e-10 | 3.0253e-09 | 6.3595e-10 | 1.7942e-09 | 2.7517e-09 | 6.2436e-10 | 2.7806e-09 | 5.7645e-10 | 1.6164e-09 | 2.4104e-09 | 5.4488e-10
Rb-81m |  | 5 | 1.2544e-13 | 1.0254e-14 | 2.0893e-15 | 6.3619e-13 | 7.6372e-13 | 7.7189e-13 | 1.7497e-11 | 3.7904e-12 | 1.0407e-11 | 1.5669e-11 | 3.9068e-12 | 1.4324e-11 | 2.9988e-12 | 8.0947e-12 | 1.2204e-11 | 3.2026e-12
Rb-82 |  | 5 | . | . | . | 1.1047e-12 | 1.1047e-12 | 1.1047e-12 | 3.0082e-11 | 6.3107e-12 | 1.772e-11 | 2.7224e-11 | 6.2593e-12 | 2.8166e-11 | 5.9362e-12 | 1.6564e-11 | 2.5823e-11 | 5.5608e-12
Rb-82m |  | 5 | 2.8457e-11 | 8.4055e-13 | 1.7126e-13 | 8.5104e-10 | 8.7967e-10 | 8.8034e-10 | 2.5015e-08 | 4.8919e-09 | 1.3855e-08 | 2.1808e-08 | 4.7465e-09 | 2.3978e-08 | 4.67e-09 | 1.3168e-08 | 2.0976e-08 | 4.2841e-09
Rb-83 |  | 5 | 1.3459e-07 | 5.5645e-09 | 1.1337e-09 | 4.686e-08 | 1.8258e-07 | 1.8701e-07 | 1.3202e-06 | 2.7624e-07 | 7.7981e-07 | 1.1969e-06 | 2.713e-07 | 1.1932e-06 | 2.5067e-07 | 6.9894e-07 | 1.0755e-06 | 2.3589e-07
Rb-84 |  | 5 | 8.8745e-08 | 4.2459e-09 | 8.651e-10 | 3.2518e-08 | 1.2213e-07 | 1.2551e-07 | 9.4199e-07 | 1.8755e-07 | 5.2921e-07 | 8.2821e-07 | 1.8337e-07 | 8.9467e-07 | 1.7698e-07 | 4.9908e-07 | 7.8613e-07 | 1.6369e-07
Rb-84m |  | 5 | 6.0448e-14 | 2.5755e-15 | 5.2475e-16 | 5.9292e-12 | 5.9902e-12 | 5.9923e-12 | . | . | . | . | . | 1.2942e-10 | 3.0953e-11 | 8.7898e-11 | 1.2444e-10 | 2.9847e-11
Rb-86 |  | 5 | 6.0823e-08 | 3.8681e-09 | 7.8811e-10 | 2.0818e-09 | 6.3693e-08 | 6.6773e-08 | 5.6779e-08 | 1.0888e-08 | 3.0744e-08 | 4.8688e-08 | 1.1544e-08 | 5.6557e-08 | 1.0696e-08 | 3.0349e-08 | 4.754e-08 | 1.048e-08
Rb-86m |  | 5 | . | . | . | 4.2375e-13 | 4.2375e-13 | 4.2375e-13 | . | . | . | . | . | 1.102e-11 | 2.3147e-12 | 6.4386e-12 | 1.0057e-11 | 2.1331e-12
Rb-87 |  | 5 | 9.0154e-06 | 2.8225e-06 | 5.7507e-07 | 4.059e-10 | 9.5909e-06 | 1.1838e-05 | 3.8156e-09 | 1.6055e-09 | 3.2391e-09 | 3.8024e-09 | 2.4337e-09 | 3.2034e-09 | 1.3479e-09 | 2.7194e-09 | 3.1923e-09 | 2.0432e-09
Rb-88 |  | 5 | 5.152e-13 | 8.6537e-15 | 1.7632e-15 | 8.4474e-12 | 8.9644e-12 | 8.9713e-12 | 2.7064e-10 | 4.6713e-11 | 1.3467e-10 | 2.1966e-10 | 4.5786e-11 | 2.7884e-10 | 4.7701e-11 | 1.39e-10 | 2.235e-10 | 4.2524e-11
Rb-89 |  | 5 | 2.379e-13 | 5.0936e-15 | 1.0378e-15 | 2.4185e-11 | 2.4423e-11 | 2.4427e-11 | 7.7596e-10 | 1.3681e-10 | 3.9382e-10 | 6.3931e-10 | 1.3186e-10 | 7.9315e-10 | 1.3784e-10 | 4.0012e-10 | 6.4204e-10 | 1.2174e-10
Rb-90 |  | 5 | . | . | . | 3.4742e-12 | 3.4742e-12 | 3.4742e-12 | . | . | . | . | . | 1.3482e-10 | 2.056e-11 | 6.0994e-11 | 1.0391e-10 | 1.7489e-11
Rb-90m |  | 5 | . | . | . | 9.5606e-12 | 9.5606e-12 | 9.5606e-12 | . | . | . | . | . | 3.3288e-10 | 5.5279e-11 | 1.6173e-10 | 2.6554e-10 | 4.8127e-11
Re-178 |  | 5 | 1.3424e-13 | 2.9925e-15 | 6.0971e-16 | 1.5972e-11 | 1.6107e-11 | 1.6109e-11 | 5.0289e-10 | 9.1551e-11 | 2.6133e-10 | 4.1764e-10 | 8.8829e-11 | 4.9101e-10 | 8.8724e-11 | 2.5719e-10 | 4.0716e-10 | 8.04e-11
Re-179 |  | 5 | 1.1519e-13 | 3.147e-15 | 6.4119e-16 | 1.5635e-11 | 1.5751e-11 | 1.5754e-11 | . | . | . | . | . | 4.204e-10 | 8.3954e-11 | 2.3684e-10 | 3.5627e-10 | 7.8707e-11
Re-180 |  | 5 | . | . | . | 2.2013e-12 | 2.2013e-12 | 2.2013e-12 | 6.2074e-11 | 1.2399e-11 | 3.4751e-11 | 5.4164e-11 | 1.2187e-11 | 6.0268e-11 | 1.1881e-11 | 3.3243e-11 | 5.2056e-11 | 1.1081e-11
Re-181 |  | 5 | 4.2678e-10 | 8.6022e-12 | 1.7527e-12 | 7.2397e-10 | 1.1525e-09 | 1.1594e-09 | 1.9052e-08 | 4.0788e-09 | 1.127e-08 | 1.7174e-08 | 4.0453e-09 | 1.8013e-08 | 3.8111e-09 | 1.0515e-08 | 1.5511e-08 | 3.6444e-09
Re-182 |  | 5 | 4.5082e-09 | 1.537e-10 | 3.1316e-11 | 5.0934e-09 | 9.6328e-09 | 9.7552e-09 | . | . | . | . | . | 1.3376e-07 | 2.7047e-08 | 7.5911e-08 | 1.1494e-07 | 2.564e-08
Re-182m |  | 5 | 1.6838e-10 | 4.0015e-12 | 8.153e-13 | 6.8092e-10 | 8.5011e-10 | 8.533e-10 | . | . | . | . | . | 1.9423e-08 | 3.6758e-09 | 1.035e-08 | 1.6125e-08 | 3.4277e-09
Re-183 |  | 5 | 8.5174e-08 | 1.0845e-08 | 2.2096e-09 | 1.1506e-08 | 9.889e-08 | 1.0753e-07 | . | . | . | . | . | 1.5361e-07 | 4.9587e-08 | 1.1594e-07 | 1.4677e-07 | 5.7922e-08
Re-184 |  | 5 | 4.0713e-08 | 3.9248e-09 | 7.9967e-10 | 3.6647e-08 | 7.816e-08 | 8.1285e-08 | 1.0153e-06 | 2.0632e-07 | 5.7364e-07 | 8.918e-07 | 2.0276e-07 | 9.7632e-07 | 1.9674e-07 | 5.4482e-07 | 8.5453e-07 | 1.8448e-07
Re-184m |  | 5 | 2.9753e-07 | 7.4963e-08 | 1.5274e-08 | 7.0171e-08 | 3.8298e-07 | 4.4267e-07 | 1.7609e-06 | 3.9045e-07 | 1.0649e-06 | 1.5945e-06 | 3.9101e-07 | 1.6055e-06 | 3.546e-07 | 9.6686e-07 | 1.4345e-06 | 3.5324e-07
Re-186 |  | 5 | 7.6273e-09 | 2.0231e-10 | 4.122e-11 | 9.7924e-11 | 7.7664e-09 | 7.9275e-09 | 1.5341e-09 | 4.6938e-10 | 1.1618e-09 | 1.5144e-09 | 5.6587e-10 | 1.2699e-09 | 3.8442e-10 | 9.4779e-10 | 1.24e-09 | 4.9294e-10
Re-186m |  | 5 | 1.3563e-05 | 1.031e-05 | 2.1006e-06 | 7.9192e-08 | 1.5743e-05 | 2.3952e-05 | 7.4257e-07 | 3.5874e-07 | 6.7934e-07 | 7.4257e-07 | 4.6854e-07 | 5.8908e-07 | 2.8867e-07 | 5.2486e-07 | 5.6187e-07 | 3.9864e-07
Re-187 |  | 5 | 3.1322e-08 | 6.9512e-09 | 1.4163e-09 | . | 3.2739e-08 | 3.8274e-08 | . | . | . | . | . | . | . | . | . | .
Re-188 |  | 5 | 1.3389e-09 | 2.0058e-11 | 4.0869e-12 | 5.8506e-11 | 1.4015e-09 | 1.4175e-09 | 1.2605e-09 | 2.8946e-10 | 7.8317e-10 | 1.1555e-09 | 3.3089e-10 | 1.1079e-09 | 2.5778e-10 | 6.9692e-10 | 1.0412e-09 | 2.9452e-10
Re-188m |  | 5 | 4.8306e-13 | 8.5122e-15 | 1.7343e-15 | 9.2586e-13 | 1.4107e-12 | 1.4174e-12 | 1.1509e-11 | 4.66e-12 | 9.959e-12 | 1.1497e-11 | 5.3905e-12 | 9.8205e-12 | 3.7307e-12 | 7.8296e-12 | 8.9391e-12 | 4.6607e-12
Re-189 |  | 5 | 1.0521e-09 | 2.1335e-11 | 4.347e-12 | 6.541e-11 | 1.1218e-09 | 1.1388e-09 | 1.5227e-09 | 3.6476e-10 | 1.0024e-09 | 1.4444e-09 | 3.7764e-10 | 1.2119e-09 | 3.0878e-10 | 8.5842e-10 | 1.2076e-09 | 3.2927e-10
Re-190 |  | 5 | . | . | . | 3.1703e-12 | 3.1703e-12 | 3.1703e-12 | . | . | . | . | . | 8.061e-11 | 1.7027e-11 | 4.7646e-11 | 7.2283e-11 | 1.5959e-11
Re-190m |  | 5 | 5.2906e-11 | 9.8366e-13 | 2.0042e-13 | 1.3583e-10 | 1.8894e-10 | 1.8972e-10 | . | . | . | . | . | 3.3896e-09 | 7.2122e-10 | 2.003e-09 | 3.0251e-09 | 6.8376e-10
Rh-100 |  | 5 | 7.2324e-10 | 1.031e-11 | 2.1006e-12 | 2.437e-09 | 3.1623e-09 | 3.1705e-09 | 7.8255e-08 | 1.3805e-08 | 4.0024e-08 | 6.4678e-08 | 1.3377e-08 | 7.8338e-08 | 1.3764e-08 | 3.9928e-08 | 6.3817e-08 | 1.2268e-08
Rh-100m |  | 5 | . | . | . | 1.9436e-13 | 1.9436e-13 | 1.9436e-13 | . | . | . | . | . | 3.9371e-12 | 8.3715e-13 | 2.2366e-12 | 3.3981e-12 | 9.7837e-13
Rh-101 |  | 5 | 8.2402e-07 | 2.5383e-07 | 5.1718e-08 | 3.6755e-07 | 1.2433e-06 | 1.4454e-06 | 8.6759e-06 | 2.1828e-06 | 5.9687e-06 | 8.4094e-06 | 2.1743e-06 | 6.7504e-06 | 1.781e-06 | 4.87e-06 | 6.7715e-06 | 1.8502e-06
Rh-101m |  | 5 | 1.4487e-09 | 3.8022e-11 | 7.7468e-12 | 1.3708e-09 | 2.8273e-09 | 2.8575e-09 | 3.6115e-08 | 8.125e-09 | 2.2798e-08 | 3.3917e-08 | 7.9961e-09 | 2.9942e-08 | 7.0138e-09 | 1.9891e-08 | 2.7765e-08 | 6.9006e-09
Rh-102 |  | 5 | 4.8034e-07 | 6.7003e-08 | 1.3652e-08 | 1.1608e-07 | 6.1007e-07 | 6.6342e-07 | 3.1265e-06 | 6.5191e-07 | 1.836e-06 | 2.8105e-06 | 6.4193e-07 | 2.9972e-06 | 6.2068e-07 | 1.7352e-06 | 2.6089e-06 | 5.8433e-07
Rh-102m |  | 5 | 3.3208e-06 | 1.1057e-06 | 2.2528e-07 | 3.1152e-06 | 6.6613e-06 | 7.5417e-06 | 9.2478e-05 | 1.8562e-05 | 5.2504e-05 | 8.1761e-05 | 1.812e-05 | 8.4849e-05 | 1.7001e-05 | 4.7782e-05 | 7.5054e-05 | 1.5682e-05
Rh-103m |  | 5 | 1.2672e-13 | 4.4201e-15 | 9.0059e-16 | 2.8018e-14 | 1.5564e-13 | 1.5916e-13 | 2.7908e-14 | 2.6696e-14 | 2.7901e-14 | 2.7908e-14 | 1.6798e-13 | 2.3107e-14 | 2.1949e-14 | 2.2873e-14 | 2.2373e-14 | 1.4104e-13
Rh-104 |  | 5 | . | . | . | 1.7385e-14 | 1.7385e-14 | 1.7385e-14 | . | . | . | . | . | 2.4028e-13 | 5.7476e-14 | 1.4594e-13 | 2.2099e-13 | 8.7515e-14
Rh-104m |  | 5 | . | . | . | 1.1637e-13 | 1.1637e-13 | 1.1637e-13 | . | . | . | . | . | 7.5156e-13 | 3.6987e-13 | 6.5946e-13 | 7.2208e-13 | 5.8579e-13
Rh-105 |  | 5 | 1.3564e-09 | 2.9212e-11 | 5.9518e-12 | 1.2477e-10 | 1.4871e-09 | 1.5104e-09 | 3.278e-09 | 7.3584e-10 | 2.0744e-09 | 3.0823e-09 | 7.192e-10 | 2.8796e-09 | 6.6431e-10 | 1.9014e-09 | 2.6313e-09 | 6.2806e-10
Rh-106 |  | 5 | . | . | . | 8.8453e-14 | 8.8453e-14 | 8.8453e-14 | 2.2985e-12 | 4.7737e-13 | 1.3349e-12 | 2.0554e-12 | 5.0003e-13 | 2.1748e-12 | 4.5399e-13 | 1.2559e-12 | 1.953e-12 | 4.4527e-13
Rh-106m |  | 5 | 1.7926e-11 | 3.1292e-13 | 6.3757e-14 | 2.7765e-10 | 2.9564e-10 | 2.9588e-10 | 8.1468e-09 | 1.5893e-09 | 4.5279e-09 | 7.1106e-09 | 1.5436e-09 | 7.906e-09 | 1.544e-09 | 4.3941e-09 | 6.8301e-09 | 1.3976e-09
Rh-107 |  | 5 | 1.9391e-13 | 5.3989e-15 | 1.1e-15 | 5.2703e-12 | 5.4653e-12 | 5.4696e-12 | 1.3708e-10 | 3.0506e-11 | 8.5934e-11 | 1.2835e-10 | 3.0281e-11 | 1.2124e-10 | 2.7625e-11 | 7.8926e-11 | 1.1067e-10 | 2.653e-11
Rh-108 |  | 5 | . | . | . | 7.5709e-14 | 7.5709e-14 | 7.5709e-14 | . | . | . | . | . | 1.8752e-12 | 3.9692e-13 | 1.1006e-12 | 1.6432e-12 | 3.8111e-13
Rh-109 |  | 5 | . | . | . | 3.2143e-13 | 3.2143e-13 | 3.2143e-13 | . | . | . | . | . | 7.0495e-12 | 1.6276e-12 | 4.5813e-12 | 6.4298e-12 | 1.6181e-12
Rh-94 |  | 5 | . | . | . | 3.2593e-12 | 3.2593e-12 | 3.2593e-12 | . | . | . | . | . | 9.8459e-11 | 1.8339e-11 | 5.3017e-11 | 8.2631e-11 | 1.6407e-11
Rh-95 |  | 5 | . | . | . | 9.3691e-12 | 9.3691e-12 | 9.3691e-12 | . | . | . | . | . | 2.8173e-10 | 5.2301e-11 | 1.5133e-10 | 2.3804e-10 | 4.7163e-11
Rh-95m |  | 5 | . | . | . | 1.2506e-12 | 1.2506e-12 | 1.2506e-12 | . | . | . | . | . | 3.8697e-11 | 7.023e-12 | 2.0116e-11 | 3.2529e-11 | 6.2954e-12
Rh-96 |  | 5 | . | . | . | 2.9072e-11 | 2.9072e-11 | 2.9072e-11 | . | . | . | . | . | 8.1792e-10 | 1.602e-10 | 4.5302e-10 | 7.2353e-10 | 1.4635e-10
Rh-96m |  | 5 | . | . | . | 1.4244e-12 | 1.4244e-12 | 1.4244e-12 | . | . | . | . | . | 4.2298e-11 | 7.9292e-12 | 2.279e-11 | 3.5949e-11 | 7.1701e-12
Rh-97 |  | 5 | 6.6344e-13 | 1.2091e-14 | 2.4636e-15 | 3.3205e-11 | 3.3871e-11 | 3.388e-11 | . | . | . | . | . | 9.3091e-10 | 1.8336e-10 | 5.2128e-10 | 7.8665e-10 | 1.6715e-10
Rh-97m |  | 5 | 1.2351e-12 | 2.0711e-14 | 4.2198e-15 | 7.1494e-11 | 7.2734e-11 | 7.275e-11 | . | . | . | . | . | 2.325e-09 | 4.0473e-10 | 1.1831e-09 | 1.8891e-09 | 3.599e-10
Rh-98 |  | 5 | . | . | . | 1.1953e-11 | 1.1953e-11 | 1.1953e-11 | . | . | . | . | . | 3.1983e-10 | 6.5444e-11 | 1.8343e-10 | 2.9346e-10 | 6.0173e-11
Rh-99 |  | 5 | 1.5689e-08 | 9.5022e-10 | 1.9361e-10 | 9.935e-09 | 2.5818e-08 | 2.6575e-08 | 2.6878e-07 | 5.7341e-08 | 1.61e-07 | 2.4435e-07 | 5.6879e-08 | 2.4341e-07 | 5.1858e-08 | 1.4486e-07 | 2.153e-07 | 5.0012e-08
Rh-99m |  | 5 | 1.687e-11 | 2.5103e-13 | 5.1146e-14 | 1.3926e-10 | 1.5618e-10 | 1.5638e-10 | 3.9274e-09 | 8.0682e-10 | 2.2805e-09 | 3.5072e-09 | 7.9034e-10 | 3.6014e-09 | 7.4406e-10 | 2.1053e-09 | 3.1371e-09 | 7.0101e-10
Rn-207 |  | 5 | . | . | . | 6.8859e-12 | 6.8859e-12 | 6.8859e-12 | . | . | . | . | . | 1.7911e-10 | 3.7256e-11 | 1.0393e-10 | 1.5823e-10 | 3.4663e-11
Rn-209 |  | 5 | . | . | . | 2.5081e-11 | 2.5081e-11 | 2.5081e-11 | . | . | . | . | . | 7.0918e-10 | 1.3781e-10 | 3.9117e-10 | 5.9916e-10 | 1.2626e-10
Rn-210 |  | 5 | . | . | . | 6.6509e-12 | 6.6509e-12 | 6.6509e-12 | . | . | . | . | . | 1.7078e-10 | 3.5446e-11 | 9.8385e-11 | 1.5035e-10 | 3.348e-11
Rn-211 |  | 5 | . | . | . | 1.2197e-09 | 1.2197e-09 | 1.2197e-09 | . | . | . | . | . | 3.455e-08 | 6.7016e-09 | 1.897e-08 | 2.9778e-08 | 6.1401e-09
Rn-212 |  | 5 | . | . | . | 6.1578e-15 | 6.1578e-15 | 6.1578e-15 | . | . | . | . | . | 1.6334e-13 | 3.3563e-14 | 9.4029e-14 | 1.5083e-13 | 3.0998e-14
Rn-215 |  | 5 | . | . | . | . | . | . | . | . | . | . | . | . | . | . | . | .
Rn-216 |  | 5 | . | . | . | . | . | . | . | . | . | . | . | . | . | . | . | .
Rn-217 |  | 5 | . | . | . | . | . | . | . | . | . | . | . | . | . | . | . | .
Rn-218 | SE | 5 | . | . | . | 3.3735e-19 | 3.3735e-19 | 3.3735e-19 | 9.4285e-18 | 1.9403e-18 | 5.4621e-18 | 8.4532e-18 | 1.8955e-18 | 8.7079e-18 | 1.8322e-18 | 5.0762e-18 | 8.1626e-18 | 1.6982e-18
Rn-219 |  | 5 | . | . | . | 2.9345e-15 | 2.9345e-15 | 2.9345e-15 | 7.6779e-14 | 1.7296e-14 | 4.8589e-14 | 7.2195e-14 | 1.6922e-14 | 6.7843e-14 | 1.5567e-14 | 4.4093e-14 | 6.1458e-14 | 1.4772e-14
Rn-220 |  | 5 | . | 9.2224e-15 | 1.8791e-15 | 4.44e-16 | 2.3231e-15 | 9.6664e-15 | 1.2315e-14 | 2.569e-15 | 7.2486e-15 | 1.112e-14 | 2.5149e-15 | 1.1523e-14 | 2.4183e-15 | 6.741e-15 | 1.0448e-14 | 2.2351e-15
Rn-222 | Y | 5 | . | 1.0864e-10 | 2.2135e-11 | 1.6296e-12 | 2.3764e-11 | 1.1027e-10 | 4.4946e-11 | 9.4728e-12 | 2.6732e-11 | 4.0916e-11 | 9.2992e-12 | 4.2435e-11 | 8.9085e-12 | 2.4937e-11 | 3.7673e-11 | 8.2034e-12
Rn-223 |  | 5 | . | . | . | 6.5332e-12 | 6.5332e-12 | 6.5332e-12 | . | . | . | . | . | 1.6291e-10 | 3.3616e-11 | 9.3794e-11 | 1.4486e-10 | 3.2888e-11
Ru-103 |  | 5 | 5.39e-08 | 5.0868e-09 | 1.0364e-09 | 2.1317e-08 | 7.6254e-08 | 8.0304e-08 | 5.8564e-07 | 1.2426e-07 | 3.4979e-07 | 5.3471e-07 | 1.2158e-07 | 5.5482e-07 | 1.1694e-07 | 3.2575e-07 | 4.9164e-07 | 1.0731e-07
Ru-105 |  | 5 | 1.016e-10 | 2.2776e-12 | 4.6405e-13 | 1.525e-10 | 2.5456e-10 | 2.5637e-10 | 4.2336e-09 | 8.6922e-10 | 2.4395e-09 | 3.7747e-09 | 8.5412e-10 | 3.9861e-09 | 8.227e-10 | 2.2964e-09 | 3.5782e-09 | 7.6767e-10
Ru-106 |  | 5 | 6.0744e-06 | 1.0439e-06 | 2.1269e-07 | . | 6.2871e-06 | 7.1183e-06 | . | . | . | . | . | . | . | . | . | .
Ru-107 |  | 5 | . | . | . | 1.0193e-12 | 1.0193e-12 | 1.0193e-12 | . | . | . | . | . | 2.7368e-11 | 5.4223e-12 | 1.5279e-11 | 2.3613e-11 | 5.131e-12
Ru-108 |  | 5 | . | . | . | 2.3939e-13 | 2.3939e-13 | 2.3939e-13 | . | . | . | . | . | 3.7475e-12 | 1.0429e-12 | 2.827e-12 | 3.8975e-12 | 1.2051e-12
Ru-92 |  | 5 | . | . | . | 5.7769e-12 | 5.7769e-12 | 5.7769e-12 | . | . | . | . | . | 1.4412e-10 | 3.0114e-11 | 8.5927e-11 | 1.2969e-10 | 2.908e-11
Ru-94 |  | 5 | 4.009e-12 | 9.9685e-14 | 2.0311e-14 | 2.0415e-11 | 2.4445e-11 | 2.4524e-11 | 5.7597e-10 | 1.2014e-10 | 3.3864e-10 | 5.1867e-10 | 1.1761e-10 | 5.3364e-10 | 1.0974e-10 | 3.0839e-10 | 4.5225e-10 | 1.0277e-10
Ru-95 |  | 5 | 4.4229e-12 | 1.2279e-13 | 2.5018e-14 | 9.1087e-11 | 9.5535e-11 | 9.5633e-11 | . | . | . | . | . | 2.5468e-09 | 4.9821e-10 | 1.422e-09 | 2.1763e-09 | 4.5853e-10
Ru-97 |  | 5 | 6.6669e-10 | 1.9656e-11 | 4.0049e-12 | 7.6375e-10 | 1.4344e-09 | 1.4501e-09 | 1.9217e-08 | 4.523e-09 | 1.2656e-08 | 1.8387e-08 | 4.4866e-09 | 1.4461e-08 | 3.7296e-09 | 1.0482e-08 | 1.4714e-08 | 3.8447e-09
S-35 |  | 5 | 1.4983e-08 | 7.1016e-09 | 1.4469e-09 | 1.0983e-12 | 1.6431e-08 | 2.2085e-08 | 5.6868e-12 | 3.1791e-12 | 5.2742e-12 | 5.6868e-12 | 6.5851e-12 | 4.7744e-12 | 2.6691e-12 | 4.428e-12 | 4.7744e-12 | 5.5286e-12
S-37 |  | 5 | . | . | . | 9.3131e-12 | 9.3131e-12 | 9.3131e-12 | . | . | . | . | . | 3.8404e-10 | 5.6098e-11 | 1.6995e-10 | 2.9089e-10 | 4.6882e-11
S-38 |  | 5 | 3.19e-11 | 1.8104e-12 | 3.6887e-13 | 1.9793e-10 | 2.302e-10 | 2.3164e-10 | . | . | . | . | . | 7.0451e-09 | 1.1463e-09 | 3.4075e-09 | 5.5301e-09 | 9.9636e-10
Sb-111 |  | 5 | . | . | . | 1.4434e-12 | 1.4434e-12 | 1.4434e-12 | . | . | . | . | . | 3.6339e-11 | 7.6259e-12 | 2.1388e-11 | 3.2307e-11 | 7.2659e-12
Sb-113 |  | 5 | . | . | . | 6.4997e-12 | 6.4997e-12 | 6.4997e-12 | . | . | . | . | . | 1.6954e-10 | 3.5153e-11 | 9.8257e-11 | 1.4833e-10 | 3.2719e-11
Sb-114 |  | 5 | . | . | . | 6.9128e-12 | 6.9128e-12 | 6.9128e-12 | . | . | . | . | . | 2.0408e-10 | 3.8516e-11 | 1.1098e-10 | 1.726e-10 | 3.4798e-11
Sb-115 |  | 5 | 3.5645e-13 | 6.7735e-15 | 1.3801e-15 | 2.1932e-11 | 2.229e-11 | 2.2295e-11 | 5.9992e-10 | 1.2604e-10 | 3.5594e-10 | 5.4339e-10 | 1.2454e-10 | 5.6613e-10 | 1.1776e-10 | 3.2966e-10 | 4.9537e-10 | 1.104e-10
Sb-116 |  | 5 | 1.849e-13 | 3.0355e-15 | 6.1848e-16 | 2.6061e-11 | 2.6246e-11 | 2.6249e-11 | 8.0696e-10 | 1.4861e-10 | 4.2811e-10 | 6.8255e-10 | 1.4486e-10 | 8.007e-10 | 1.4543e-10 | 4.248e-10 | 6.6512e-10 | 1.3119e-10
Sb-116m |  | 5 | 2.2771e-12 | 4.6147e-14 | 9.4023e-15 | 1.379e-10 | 1.4019e-10 | 1.4023e-10 | 4.1246e-09 | 7.9192e-10 | 2.2438e-09 | 3.5306e-09 | 7.6882e-10 | 4.0291e-09 | 7.6168e-10 | 2.1739e-09 | 3.3664e-09 | 6.942e-10
Sb-117 |  | 5 | 2.8014e-12 | 6.4015e-14 | 1.3043e-14 | 2.3243e-11 | 2.6057e-11 | 2.6108e-11 | 5.1788e-10 | 1.303e-10 | 3.5299e-10 | 4.982e-10 | 1.3465e-10 | 3.9555e-10 | 1.0751e-10 | 2.8894e-10 | 4.059e-10 | 1.17e-10
Sb-118 |  | 5 | . | . | . | 2.3334e-12 | 2.3334e-12 | 2.3334e-12 | . | . | . | . | . | 5.7768e-11 | 1.2181e-11 | 3.4517e-11 | 5.1501e-11 | 1.1746e-11
Sb-118m |  | 5 | 4.8792e-11 | 7.1469e-13 | 1.4562e-13 | 5.7786e-10 | 6.268e-10 | 6.2737e-10 | 1.7255e-08 | 3.2866e-09 | 9.3603e-09 | 1.4823e-08 | 3.2045e-09 | 1.6463e-08 | 3.1658e-09 | 9.0682e-09 | 1.407e-08 | 2.9089e-09
Sb-119 |  | 5 | 3.0071e-10 | 3.6612e-12 | 7.4597e-13 | 2.3369e-11 | 3.2482e-10 | 3.2774e-10 | 3.3068e-11 | 3.2226e-11 | 3.3188e-11 | 3.3068e-11 | 1.3693e-10 | 2.6184e-11 | 2.6967e-11 | 2.7657e-11 | 2.6691e-11 | 1.1764e-10
Sb-120 |  | 5 | 8.258e-14 | 1.618e-15 | 3.2966e-16 | 5.9892e-12 | 6.0722e-12 | 6.0734e-12 | . | . | . | . | . | 1.3955e-10 | 3.0063e-11 | 8.3775e-11 | 1.2532e-10 | 3.0149e-11
Sb-120m |  | 5 | 8.7142e-09 | 2.5523e-10 | 5.2003e-11 | 1.5056e-08 | 2.3822e-08 | 2.4025e-08 | . | . | . | . | . | 4.3064e-07 | 8.2736e-08 | 2.3516e-07 | 3.6593e-07 | 7.5789e-08
Sb-122 |  | 5 | 1.1351e-08 | 1.9969e-10 | 4.0687e-11 | 1.3585e-09 | 1.275e-08 | 1.2909e-08 | 3.7239e-08 | 7.7106e-09 | 2.1765e-08 | 3.3515e-08 | 7.6668e-09 | 3.4854e-08 | 7.2998e-09 | 2.0343e-08 | 3.183e-08 | 6.8384e-09
Sb-122m |  | 5 | . | . | . | 1.9534e-13 | 1.9534e-13 | 1.9534e-13 | . | . | . | . | . | 1.4529e-12 | 6.7464e-13 | 1.2762e-12 | 1.3695e-12 | 9.833e-13
Sb-124 |  | 5 | 2.9041e-07 | 2.3983e-08 | 4.8864e-09 | 1.1662e-07 | 4.1192e-07 | 4.3101e-07 | 3.609e-06 | 6.6321e-07 | 1.905e-06 | 3.0509e-06 | 6.4181e-07 | 3.5394e-06 | 6.5054e-07 | 1.8779e-06 | 3.0053e-06 | 5.8708e-07
Sb-124m |  | 5 | . | . | . | 5.2219e-13 | 5.2219e-13 | 5.2219e-13 | 1.4528e-11 | 3.0025e-12 | 8.4678e-12 | 1.3058e-11 | 2.9402e-12 | 1.3601e-11 | 2.8346e-12 | 7.9168e-12 | 1.2514e-11 | 2.6287e-12
Sb-124n |  | 5 | 8.6854e-14 | 2.5743e-15 | 5.2451e-16 | 7.5531e-18 | 8.7386e-14 | 8.9435e-14 | 1.0951e-17 | 1.0725e-17 | 1.098e-17 | 1.0951e-17 | 4.4333e-17 | 8.7077e-18 | 9.1806e-18 | 9.2373e-18 | 9.0116e-18 | 3.8022e-17
Sb-125 |  | 5 | 1.5617e-06 | 5.0272e-07 | 1.0243e-07 | 4.7994e-07 | 2.1441e-06 | 2.5444e-06 | 1.2948e-05 | 2.7446e-06 | 7.7193e-06 | 1.1793e-05 | 2.7298e-06 | 1.1911e-05 | 2.5379e-06 | 7.0476e-06 | 1.073e-05 | 2.416e-06
Sb-126 |  | 5 | 5.7914e-08 | 2.1696e-09 | 4.4205e-10 | 3.7148e-08 | 9.5504e-08 | 9.7232e-08 | 1.0541e-06 | 2.1438e-07 | 6.0372e-07 | 9.3592e-07 | 2.0886e-07 | 9.9697e-07 | 2.0408e-07 | 5.6798e-07 | 8.9718e-07 | 1.87e-07
Sb-126m |  | 5 | 2.8568e-13 | 5.721e-15 | 1.1657e-15 | 2.2676e-11 | 2.2963e-11 | 2.2968e-11 | 6.3271e-10 | 1.3006e-10 | 3.6642e-10 | 5.6667e-10 | 1.2782e-10 | 5.9891e-10 | 1.232e-10 | 3.4452e-10 | 5.393e-10 | 1.1415e-10
Sb-127 |  | 5 | 1.5173e-08 | 3.9587e-10 | 8.0658e-11 | 2.9346e-09 | 1.8188e-08 | 1.8503e-08 | 8.1801e-08 | 1.6842e-08 | 4.7414e-08 | 7.3158e-08 | 1.6515e-08 | 7.6662e-08 | 1.5937e-08 | 4.4562e-08 | 6.9244e-08 | 1.4772e-08
Sb-128 |  | 5 | 5.2552e-10 | 7.5992e-12 | 1.5483e-12 | 1.2645e-09 | 1.7916e-09 | 1.7976e-09 | . | . | . | . | . | 3.4321e-08 | 6.9214e-09 | 1.9402e-08 | 3.0676e-08 | 6.3653e-09
Sb-128m |  | 5 | 1.256e-13 | 2.0547e-15 | 4.1864e-16 | 1.5243e-11 | 1.5369e-11 | 1.5371e-11 | . | . | . | . | . | 4.0145e-10 | 8.2272e-11 | 2.3077e-10 | 3.6243e-10 | 7.6733e-11
Sb-129 |  | 5 | 1.5596e-10 | 2.3754e-12 | 4.8398e-13 | 2.8328e-10 | 4.3972e-10 | 4.4161e-10 | 8.5356e-09 | 1.6242e-09 | 4.621e-09 | 7.3346e-09 | 1.5727e-09 | 8.3603e-09 | 1.5826e-09 | 4.5057e-09 | 7.1617e-09 | 1.426e-09
Sb-130 |  | 5 | 1.8313e-12 | 3.5161e-14 | 7.1641e-15 | 9.6729e-11 | 9.8567e-11 | 9.8595e-11 | 2.7969e-09 | 5.5505e-10 | 1.5715e-09 | 2.45e-09 | 5.3987e-10 | 2.6839e-09 | 5.3382e-10 | 1.508e-09 | 2.3446e-09 | 4.8693e-10
Sb-130m |  | 5 | . | . | . | 1.2803e-11 | 1.2803e-11 | 1.2803e-11 | . | . | . | . | . | 3.6242e-10 | 7.0467e-11 | 2.0003e-10 | 3.1523e-10 | 6.4448e-11
Sb-131 |  | 5 | 1.4982e-12 | 2.0058e-14 | 4.0868e-15 | 3.4713e-11 | 3.6216e-11 | 3.6232e-11 | 1.0712e-09 | 1.9769e-10 | 5.6737e-10 | 9.0567e-10 | 1.9151e-10 | 1.0625e-09 | 1.9536e-10 | 5.6179e-10 | 8.9119e-10 | 1.7474e-10
Sb-133 |  | 5 | . | . | . | 4.8757e-12 | 4.8757e-12 | 4.8757e-12 | . | . | . | . | . | 1.5845e-10 | 2.7492e-11 | 8.0662e-11 | 1.2888e-10 | 2.4544e-11
Sc-42m |  | 5 | . | . | . | 3.1741e-12 | 3.1741e-12 | 3.1741e-12 | . | . | . | . | . | 9.5335e-11 | 1.7784e-11 | 5.1238e-11 | 7.8915e-11 | 1.5978e-11
Sc-43 |  | 5 | 6.1014e-11 | 9.0453e-13 | 1.843e-13 | 1.757e-10 | 2.369e-10 | 2.3762e-10 | 4.825e-09 | 1.023e-09 | 2.8897e-09 | 4.3899e-09 | 1.0059e-09 | 4.6848e-09 | 9.6064e-10 | 2.7314e-09 | 3.8153e-09 | 8.8448e-10
Sc-44 |  | 5 | 9.7075e-11 | 1.3424e-12 | 2.7351e-13 | 3.7628e-10 | 4.7363e-10 | 4.747e-10 | 1.1105e-08 | 2.1689e-09 | 6.194e-09 | 9.6977e-09 | 2.1246e-09 | 1.0831e-08 | 2.0919e-09 | 6.0246e-09 | 9.2787e-09 | 1.8942e-09
Sc-44m |  | 5 | 1.2977e-08 | 2.1169e-10 | 4.3132e-11 | 7.3607e-10 | 1.3756e-08 | 1.3925e-08 | 1.925e-08 | 4.2805e-09 | 1.2069e-08 | 1.7963e-08 | 4.1638e-09 | 1.6088e-08 | 3.8236e-09 | 1.1016e-08 | 1.5599e-08 | 3.7053e-09
Sc-46 |  | 5 | 1.8812e-07 | 2.5769e-08 | 5.2505e-09 | 1.7922e-07 | 3.7259e-07 | 3.931e-07 | 5.3741e-06 | 1.0227e-06 | 2.9079e-06 | 4.6185e-06 | 9.9014e-07 | 5.3151e-06 | 1.0039e-06 | 2.8527e-06 | 4.5021e-06 | 9.0217e-07
Sc-47 |  | 5 | 4.5981e-09 | 1.274e-10 | 2.5958e-11 | 3.9129e-10 | 5.0154e-09 | 5.1168e-09 | 8.8754e-09 | 2.315e-09 | 6.3012e-09 | 8.7042e-09 | 2.2716e-09 | 6.8765e-09 | 1.9012e-09 | 5.2355e-09 | 7.3128e-09 | 1.9697e-09
Sc-48 |  | 5 | 4.7611e-09 | 8.8933e-11 | 1.812e-11 | 6.437e-09 | 1.1216e-08 | 1.1287e-08 | 1.968e-07 | 3.6662e-08 | 1.0459e-07 | 1.6728e-07 | 3.5425e-08 | 1.9613e-07 | 3.619e-08 | 1.04e-07 | 1.6354e-07 | 3.2403e-08
Sc-49 |  | 5 | 2.823e-12 | 5.2566e-14 | 1.071e-14 | 7.3228e-13 | 3.566e-12 | 3.6078e-12 | 4.8445e-12 | 1.3743e-12 | 3.1088e-12 | 4.3987e-12 | 3.9529e-12 | 4.9559e-12 | 1.3986e-12 | 3.2164e-12 | 4.4287e-12 | 3.6863e-12
Sc-50 |  | 5 | . | . | . | 3.9763e-12 | 3.9763e-12 | 3.9763e-12 | . | . | . | . | . | 1.2308e-10 | 2.2345e-11 | 6.4685e-11 | 1.0145e-10 | 2.0016e-11
Se-70 |  | 5 | 2.474e-12 | 6.0143e-14 | 1.2254e-14 | 2.3322e-11 | 2.5808e-11 | 2.5856e-11 | 6.0777e-10 | 1.3105e-10 | 3.6704e-10 | 5.5554e-10 | 1.2986e-10 | 5.5974e-10 | 1.1964e-10 | 3.3539e-10 | 4.8069e-10 | 1.174e-10
Se-71 |  | 5 | . | . | . | 5.8085e-12 | 5.8085e-12 | 5.8085e-12 | . | . | . | . | . | 1.5452e-10 | 3.1392e-11 | 8.8691e-11 | 1.3707e-10 | 2.9239e-11
Se-72 |  | 5 | 4.4592e-08 | 1.6267e-09 | 3.3144e-10 | 2.3193e-10 | 4.5155e-08 | 4.6451e-08 | . | . | . | . | . | 9.9643e-10 | 7.0428e-10 | 1.0358e-09 | 1.0306e-09 | 1.1675e-09
Se-73 |  | 5 | 8.6454e-11 | 3.1732e-12 | 6.4653e-13 | 3.6186e-10 | 4.4896e-10 | 4.5148e-10 | 9.5702e-09 | 2.077e-09 | 5.8108e-09 | 8.7604e-09 | 2.0588e-09 | 9.0276e-09 | 1.9005e-09 | 5.3292e-09 | 7.499e-09 | 1.8216e-09
Se-73m |  | 5 | 8.0504e-13 | 2.6508e-14 | 5.4009e-15 | 8.3028e-12 | 9.1132e-12 | 9.1343e-12 | 2.2151e-10 | 4.6989e-11 | 1.3186e-10 | 2.0102e-10 | 4.6215e-11 | 2.0346e-10 | 4.3168e-11 | 1.2115e-10 | 1.8054e-10 | 4.1795e-11
Se-75 |  | 5 | 2.7601e-07 | 7.3455e-09 | 1.4966e-09 | 5.0984e-08 | 3.2849e-07 | 3.3434e-07 | 1.2701e-06 | 3.0482e-07 | 8.4116e-07 | 1.218e-06 | 2.9774e-07 | 1.0253e-06 | 2.5726e-07 | 7.2225e-07 | 1.0079e-06 | 2.5665e-07
Se-77m |  | 5 | . | . | . | 1.919e-14 | 1.919e-14 | 1.919e-14 | 4.4926e-13 | 1.1652e-13 | 3.1593e-13 | 4.402e-13 | 1.1413e-13 | 3.2983e-13 | 9.1387e-14 | 2.4973e-13 | 3.498e-13 | 9.6602e-14
Se-79 |  | 5 | 1.0595e-05 | 1.1733e-06 | 2.3905e-07 | 6.914e-11 | 1.0834e-05 | 1.1768e-05 | 3.4239e-10 | 1.9645e-10 | 3.1968e-10 | 3.4239e-10 | 4.1456e-10 | 2.8745e-10 | 1.6493e-10 | 2.6839e-10 | 2.8745e-10 | 3.4805e-10
Se-79m |  | 5 | . | . | . | 2.8687e-14 | 2.8687e-14 | 2.8687e-14 | . | . | . | . | . | 4.1752e-13 | 1.3009e-13 | 3.1214e-13 | 3.9897e-13 | 1.4441e-13
Se-81 |  | 5 | 1.6763e-13 | 4.1531e-15 | 8.4619e-16 | 2.7231e-13 | 4.4078e-13 | 4.4408e-13 | 3.726e-12 | 8.7427e-13 | 2.3147e-12 | 3.4242e-12 | 1.5404e-12 | 3.3245e-12 | 8.0704e-13 | 2.1413e-12 | 3.124e-12 | 1.3708e-12
Se-81m |  | 5 | 1.8332e-12 | 7.1347e-14 | 1.4537e-14 | 6.251e-13 | 2.4729e-12 | 2.5297e-12 | 1.1685e-11 | 3.6477e-12 | 9.165e-12 | 1.1647e-11 | 3.7729e-12 | 9.8778e-12 | 2.9105e-12 | 7.1662e-12 | 9.4184e-12 | 3.1467e-12
Se-83 |  | 5 | 4.9692e-13 | 1.3781e-14 | 2.8079e-15 | 4.2754e-11 | 4.3254e-11 | 4.3265e-11 | 1.3057e-09 | 2.4373e-10 | 7.0023e-10 | 1.1098e-09 | 2.3696e-10 | 1.2794e-09 | 2.3776e-10 | 6.8471e-10 | 1.0694e-09 | 2.1522e-10
Se-83m |  | 5 | . | . | . | 8.5739e-13 | 8.5739e-13 | 8.5739e-13 | . | . | . | . | . | 2.5887e-11 | 4.7489e-12 | 1.3642e-11 | 2.1533e-11 | 4.316e-12
Se-84 |  | 5 | . | . | . | 1.0031e-12 | 1.0031e-12 | 1.0031e-12 | . | . | . | . | . | 2.6405e-11 | 5.4665e-12 | 1.5404e-11 | 2.1528e-11 | 5.0498e-12
Si-31 |  | 5 | 2.7054e-11 | 4.1402e-13 | 8.4357e-14 | 1.3732e-12 | 2.8511e-11 | 2.8841e-11 | 7.9164e-12 | 2.2092e-12 | 5.0879e-12 | 7.2302e-12 | 7.5482e-12 | 7.9022e-12 | 2.1915e-12 | 5.0988e-12 | 7.0726e-12 | 6.9126e-12
Si-32 |  | 5 | 6.6191e-06 | 1.736e-05 | 3.5371e-06 | 1.3517e-10 | 1.0156e-05 | 2.398e-05 | 9.4418e-10 | 4.5872e-10 | 8.4224e-10 | 9.4418e-10 | 8.1049e-10 | 7.9269e-10 | 3.8512e-10 | 7.0711e-10 | 7.9269e-10 | 6.8045e-10
Sm-139 |  | 5 | . | . | . | 2.8586e-12 | 2.8586e-12 | 2.8586e-12 | . | . | . | . | . | 7.3253e-11 | 1.5376e-11 | 4.3594e-11 | 6.5824e-11 | 1.439e-11
Sm-140 |  | 5 | 6.1505e-13 | 9.4434e-15 | 1.9241e-15 | 6.3337e-12 | 6.9507e-12 | 6.9582e-12 | . | . | . | . | . | 1.6213e-10 | 3.3471e-11 | 9.4029e-11 | 1.432e-10 | 3.1883e-11
Sm-141 |  | 5 | 1.5293e-13 | 2.541e-15 | 5.1772e-16 | 1.0659e-11 | 1.0812e-11 | 1.0814e-11 | 3.0902e-10 | 6.1691e-11 | 1.7503e-10 | 2.7236e-10 | 6.0337e-11 | 3.0218e-10 | 5.9303e-11 | 1.6903e-10 | 2.5184e-10 | 5.3657e-11
Sm-141m |  | 5 | 6.7514e-13 | 1.2447e-14 | 2.536e-15 | 3.2828e-11 | 3.3506e-11 | 3.3516e-11 | 9.4473e-10 | 1.8671e-10 | 5.2905e-10 | 8.2539e-10 | 1.8273e-10 | 9.0019e-10 | 1.7763e-10 | 5.0759e-10 | 7.8312e-10 | 1.6525e-10
Sm-142 |  | 5 | 9.3776e-12 | 1.3834e-13 | 2.8187e-14 | 6.2518e-12 | 1.5658e-11 | 1.5768e-11 | 1.3588e-10 | 3.104e-11 | 8.2044e-11 | 1.2307e-10 | 3.4185e-11 | 1.1306e-10 | 2.9093e-11 | 7.4276e-11 | 1.1149e-10 | 3.1471e-11
Sm-143 |  | 5 | . | . | . | 3.741e-12 | 3.741e-12 | 3.741e-12 | . | . | . | . | . | 8.8294e-11 | 1.9365e-11 | 5.3507e-11 | 8.0767e-11 | 1.8832e-11
Sm-143m |  | 5 | . | . | . | 5.7082e-13 | 5.7082e-13 | 5.7082e-13 | . | . | . | . | . | 1.5481e-11 | 3.1212e-12 | 8.7404e-12 | 1.3949e-11 | 2.8735e-12
Sm-145 |  | 5 | 1.4882e-07 | 2.4613e-08 | 5.0149e-09 | 2.0381e-08 | 1.7422e-07 | 1.9382e-07 | 9.7523e-08 | 6.4567e-08 | 9.5383e-08 | 9.7523e-08 | 1.1709e-07 | 7.6051e-08 | 5.6655e-08 | 8.0982e-08 | 8.2088e-08 | 1.026e-07
Sm-146 |  | 5 | 5.2567e-05 | 0.0008724 | 0.00017775 | . | 0.00023032 | 0.00092497 | . | . | . | . | . | . | . | . | . | .
Sm-147 |  | 5 | 4.7937e-05 | 0.00079542 | 0.00016207 | . | 0.00021 | 0.00084336 | . | . | . | . | . | . | . | . | . | .
Sm-148 |  | 5 | 4.151e-05 | 0.00068981 | 0.00014055 | . | 0.00018206 | 0.00073132 | . | . | . | . | . | . | . | . | . | .
Sm-151 |  | 5 | 1.0224e-06 | 5.4047e-07 | 1.1012e-07 | 1.557e-11 | 1.1325e-06 | 1.5628e-06 | 1.4892e-11 | 1.4801e-11 | 1.4873e-11 | 1.4892e-11 | 9.2959e-11 | 1.2014e-11 | 1.2289e-11 | 1.2243e-11 | 1.1942e-11 | 7.838e-11
Sm-153 |  | 5 | 3.6614e-09 | 7.6919e-11 | 1.5672e-11 | 1.2944e-10 | 3.8065e-09 | 3.8678e-09 | 1.6268e-09 | 5.9942e-10 | 1.3247e-09 | 1.6183e-09 | 7.4243e-10 | 1.4064e-09 | 5.201e-10 | 1.1233e-09 | 1.3914e-09 | 6.516e-10
Sm-155 |  | 5 | 2.4179e-13 | 6.4907e-15 | 1.3225e-15 | 1.8353e-12 | 2.0785e-12 | 2.0836e-12 | 3.2031e-11 | 9.588e-12 | 2.413e-11 | 3.1497e-11 | 1.069e-11 | 2.9261e-11 | 8.2352e-12 | 2.0764e-11 | 2.7805e-11 | 9.239e-12
Sm-156 |  | 5 | 2.3196e-10 | 5.2372e-12 | 1.0671e-12 | 4.8754e-11 | 2.8178e-10 | 2.8595e-10 | 1.0503e-09 | 2.7594e-10 | 7.3727e-10 | 1.0199e-09 | 2.8088e-10 | 8.4206e-10 | 2.3297e-10 | 6.2388e-10 | 8.5399e-10 | 2.4542e-10
Sm-157 |  | 5 | . | . | . | 2.581e-12 | 2.581e-12 | 2.581e-12 | . | . | . | . | . | 5.957e-11 | 1.318e-11 | 3.7163e-11 | 5.4684e-11 | 1.2993e-11
Sn-106 |  | 5 | . | . | . | 1.7444e-12 | 1.7444e-12 | 1.7444e-12 | . | . | . | . | . | 4.5786e-11 | 9.4234e-12 | 2.6589e-11 | 4.0089e-11 | 8.7812e-12
Sn-108 |  | 5 | 1.24e-13 | 2.0943e-15 | 4.2671e-16 | 5.3491e-12 | 5.4736e-12 | 5.4752e-12 | . | . | . | . | . | 1.2813e-10 | 2.8068e-11 | 7.8669e-11 | 1.1427e-10 | 2.6927e-11
Sn-109 |  | 5 | 1.918e-13 | 2.9049e-15 | 5.9186e-16 | 2.8287e-11 | 2.848e-11 | 2.8482e-11 | . | . | . | . | . | 8.997e-10 | 1.5899e-10 | 4.6421e-10 | 7.3518e-10 | 1.424e-10
Sn-110 |  | 5 | 1.2724e-10 | 1.5477e-12 | 3.1533e-13 | 5.4743e-11 | 1.8229e-10 | 1.8353e-10 | 1.3833e-09 | 3.1584e-10 | 8.8816e-10 | 1.3106e-09 | 3.1614e-10 | 1.1053e-09 | 2.725e-10 | 7.7725e-10 | 1.0778e-09 | 2.7557e-10
Sn-111 |  | 5 | 4.1046e-13 | 8.4887e-15 | 1.7296e-15 | 1.3247e-11 | 1.366e-11 | 1.3666e-11 | 3.7674e-10 | 7.4311e-11 | 2.1089e-10 | 3.289e-10 | 7.3553e-11 | 3.5622e-10 | 7.0477e-11 | 2.0028e-10 | 3.0664e-10 | 6.6686e-11
Sn-113 |  | 5 | 1.9643e-07 | 2.1121e-08 | 4.3033e-09 | 2.0223e-09 | 2.0275e-07 | 2.1957e-07 | 2.1181e-08 | 6.1523e-09 | 1.4392e-08 | 2.0312e-08 | 1.184e-08 | 1.632e-08 | 5.1215e-09 | 1.1969e-08 | 1.6161e-08 | 1.018e-08
Sn-113m |  | 5 | 2.8164e-14 | 2.1859e-15 | 4.4537e-16 | 1.3201e-13 | 1.6062e-13 | 1.6236e-13 | . | . | . | . | . | 2.1326e-13 | 1.7561e-13 | 2.1617e-13 | 2.1704e-13 | 6.6451e-13
Sn-117m |  | 5 | 2.3707e-08 | 1.7575e-09 | 3.5808e-10 | 2.2937e-09 | 2.6358e-08 | 2.7758e-08 | 4.9423e-08 | 1.3044e-08 | 3.5014e-08 | 4.8439e-08 | 1.3401e-08 | 3.7054e-08 | 1.06e-08 | 2.8272e-08 | 3.904e-08 | 1.1546e-08
Sn-119m |  | 5 | 2.6038e-07 | 4.4733e-08 | 9.1143e-09 | 2.6838e-09 | 2.7217e-07 | 3.0779e-07 | 3.7163e-09 | 3.6026e-09 | 3.7136e-09 | 3.7163e-09 | 1.5753e-08 | 2.9474e-09 | 3.0094e-09 | 3.1096e-09 | 2.9881e-09 | 1.351e-08
Sn-121 |  | 5 | 6.7307e-10 | 1.5527e-11 | 3.1636e-12 | 1.0507e-13 | 6.7634e-10 | 6.887e-10 | 1.1169e-12 | 4.3894e-13 | 9.2334e-13 | 1.1169e-12 | 6.2999e-13 | 9.3773e-13 | 3.6851e-13 | 7.7519e-13 | 9.3773e-13 | 5.2891e-13
Sn-121m |  | 5 | 3.9939e-06 | 2.3403e-06 | 4.7684e-07 | 1.5595e-08 | 4.4863e-06 | 6.3498e-06 | 3.0971e-08 | 2.7342e-08 | 3.0719e-08 | 3.0971e-08 | 9.0517e-08 | 2.4065e-08 | 2.3162e-08 | 2.5707e-08 | 2.5399e-08 | 7.8506e-08
Sn-123 |  | 5 | 7.1647e-07 | 7.5062e-08 | 1.5294e-08 | 2.2115e-09 | 7.3398e-07 | 7.9375e-07 | 3.3308e-08 | 6.9777e-09 | 1.8725e-08 | 2.8907e-08 | 1.2203e-08 | 3.3169e-08 | 6.8597e-09 | 1.8551e-08 | 2.8223e-08 | 1.1133e-08
Sn-123m |  | 5 | 7.3991e-13 | 2.078e-14 | 4.2339e-15 | 4.4158e-12 | 5.16e-12 | 5.1765e-12 | 9.5663e-11 | 2.4935e-11 | 6.7515e-11 | 9.3505e-11 | 2.5654e-11 | 7.3428e-11 | 2.0336e-11 | 5.5774e-11 | 7.7755e-11 | 2.2229e-11
Sn-125 |  | 5 | 7.5776e-08 | 1.8758e-09 | 3.8218e-10 | 3.5577e-09 | 7.9716e-08 | 8.1209e-08 | 1.0437e-07 | 1.9682e-08 | 5.5945e-08 | 8.8718e-08 | 1.9607e-08 | 1.0387e-07 | 1.9404e-08 | 5.5573e-08 | 8.6953e-08 | 1.7909e-08
Sn-125m |  | 5 | . | . | . | 2.6001e-12 | 2.6001e-12 | 2.6001e-12 | . | . | . | . | . | 6.122e-11 | 1.3645e-11 | 3.8875e-11 | 5.3962e-11 | 1.3089e-11
Sn-126 |  | 5 | 4.9297e-05 | 2.6591e-05 | 5.4179e-06 | 2.8481e-07 | 5.5e-05 | 7.6173e-05 | 3.9349e-06 | 1.4483e-06 | 3.3031e-06 | 3.9441e-06 | 1.6857e-06 | 3.469e-06 | 1.192e-06 | 2.6756e-06 | 3.2137e-06 | 1.4337e-06
Sn-127 |  | 5 | 2.6334e-11 | 5.0432e-13 | 1.0275e-13 | 1.7592e-10 | 2.0236e-10 | 2.0276e-10 | 5.3583e-09 | 9.9715e-10 | 2.8505e-09 | 4.5454e-09 | 9.687e-10 | 5.3191e-09 | 9.7851e-10 | 2.8166e-09 | 4.4489e-09 | 8.8558e-10
Sn-127m |  | 5 | . | . | . | 1.8298e-12 | 1.8298e-12 | 1.8298e-12 | . | . | . | . | . | 4.8845e-11 | 9.8686e-12 | 2.769e-11 | 4.193e-11 | 9.2109e-12
Sn-128 |  | 5 | 6.3606e-12 | 1.2502e-13 | 2.5473e-14 | 2.7139e-11 | 3.3525e-11 | 3.3625e-11 | 7.0626e-10 | 1.5344e-10 | 4.2479e-10 | 6.4394e-10 | 1.5545e-10 | 6.393e-10 | 1.3901e-10 | 3.8002e-10 | 5.7069e-10 | 1.3662e-10
Sn-129 |  | 5 | . | . | . | 1.7311e-12 | 1.7311e-12 | 1.7311e-12 | . | . | . | . | . | 4.728e-11 | 9.3667e-12 | 2.6369e-11 | 4.2211e-11 | 8.7143e-12
Sn-130 |  | 5 | . | . | . | 2.6759e-12 | 2.6759e-12 | 2.6759e-12 | . | . | . | . | . | 6.5033e-11 | 1.3942e-11 | 3.8985e-11 | 5.9744e-11 | 1.347e-11
Sn-130m |  | 5 | . | . | . | 1.152e-12 | 1.152e-12 | 1.152e-12 | . | . | . | . | . | 3.1869e-11 | 6.155e-12 | 1.7481e-11 | 2.7387e-11 | 5.799e-12
Sr-79 |  | 5 | . | . | . | 2.1723e-12 | 2.1723e-12 | 2.1723e-12 | . | . | . | . | . | 5.055e-11 | 1.1016e-11 | 3.0828e-11 | 4.5607e-11 | 1.0935e-11
Sr-80 |  | 5 | 3.3226e-11 | 5.1056e-13 | 1.0403e-13 | 3.5939e-11 | 6.9269e-11 | 6.9675e-11 | 1.1626e-09 | 2.4532e-10 | 6.9177e-10 | 1.0536e-09 | 2.4052e-10 | 8.781e-10 | 1.8938e-10 | 5.2882e-10 | 8.1228e-10 | 1.8091e-10
Sr-81 |  | 5 | 7.1203e-13 | 1.3781e-14 | 2.8079e-15 | 2.4038e-11 | 2.4753e-11 | 2.4764e-11 | 6.4599e-10 | 1.3726e-10 | 3.8482e-10 | 5.868e-10 | 1.36e-10 | 5.8764e-10 | 1.2565e-10 | 3.5378e-10 | 5.3239e-10 | 1.2101e-10
Sr-82 |  | 5 | 3.0175e-07 | 1.4149e-08 | 2.8828e-09 | 3.1112e-11 | 3.0466e-07 | 3.1593e-07 | 1.0235e-11 | 1.0225e-11 | 1.0225e-11 | 1.0235e-11 | 1.8997e-10 | 8.4378e-12 | 8.3062e-12 | 8.3086e-12 | 8.3744e-12 | 1.5661e-10
Sr-83 |  | 5 | 1.1778e-09 | 2.5031e-11 | 5.1001e-12 | 1.2207e-09 | 2.4036e-09 | 2.4235e-09 | 3.5392e-08 | 7.1142e-09 | 2.007e-08 | 3.1248e-08 | 6.9551e-09 | 3.2729e-08 | 6.558e-09 | 1.8434e-08 | 2.8466e-08 | 6.1447e-09
Sr-85 |  | 5 | 4.3288e-08 | 2.5592e-09 | 5.2143e-10 | 3.5855e-08 | 7.9664e-08 | 8.1702e-08 | 1.0079e-06 | 2.1209e-07 | 5.987e-07 | 9.1476e-07 | 2.0815e-07 | 9.1655e-07 | 1.9155e-07 | 5.3538e-07 | 8.1364e-07 | 1.8049e-07
Sr-85m |  | 5 | 2.4047e-13 | 5.3272e-15 | 1.0854e-15 | 1.1265e-11 | 1.1507e-11 | 1.1511e-11 | 2.7933e-10 | 6.6139e-11 | 1.8557e-10 | 2.6809e-10 | 6.4614e-11 | 2.1448e-10 | 5.602e-11 | 1.5893e-10 | 2.2334e-10 | 5.6707e-11
Sr-87m |  | 5 | 4.452e-12 | 8.9236e-14 | 1.8182e-14 | 4.0777e-11 | 4.5247e-11 | 4.5318e-11 | 1.1133e-09 | 2.4376e-10 | 6.8752e-10 | 1.0352e-09 | 2.3829e-10 | 1.0771e-09 | 2.2418e-10 | 6.3617e-10 | 8.7783e-10 | 2.0527e-10
Sr-89 |  | 5 | 2.4485e-07 | 1.9059e-08 | 3.8831e-09 | 5.8776e-10 | 2.4932e-07 | 2.6449e-07 | 2.4534e-09 | 8.1674e-10 | 1.7411e-09 | 2.3426e-09 | 3.2764e-09 | 2.4096e-09 | 7.9418e-10 | 1.6921e-09 | 2.2867e-09 | 2.9587e-09
Sr-90 |  | 5 | 5.0369e-05 | 2.1291e-05 | 4.3379e-06 | 1.8642e-09 | 5.4708e-05 | 7.1661e-05 | 1.4461e-08 | 4.9914e-09 | 1.1289e-08 | 1.4251e-08 | 1.1177e-08 | 1.2141e-08 | 4.1906e-09 | 9.4779e-09 | 1.1965e-08 | 9.3841e-09
Sr-91 |  | 5 | 5.0335e-10 | 9.7317e-12 | 1.9828e-12 | 3.0997e-10 | 8.153e-10 | 8.2305e-10 | 8.9868e-09 | 1.7496e-09 | 4.9616e-09 | 7.8242e-09 | 1.7188e-09 | 8.7483e-09 | 1.696e-09 | 4.8124e-09 | 7.6206e-09 | 1.5603e-09
Sr-92 |  | 5 | 9.4282e-11 | 1.5434e-12 | 3.1446e-13 | 1.5267e-10 | 2.4726e-10 | 2.4849e-10 | 4.8445e-09 | 8.6829e-10 | 2.5026e-09 | 4.0413e-09 | 8.3616e-10 | 4.8434e-09 | 8.6245e-10 | 2.5205e-09 | 3.9636e-09 | 7.6851e-10
Sr-93 |  | 5 | . | . | . | 1.2341e-11 | 1.2341e-11 | 1.2341e-11 | . | . | . | . | . | 3.6563e-10 | 6.8613e-11 | 1.9634e-10 | 3.1225e-10 | 6.2124e-11
Sr-94 |  | 5 | . | . | . | 1.2875e-12 | 1.2875e-12 | 1.2875e-12 | . | . | . | . | . | 4.0856e-11 | 7.2784e-12 | 2.1209e-11 | 3.3347e-11 | 6.4812e-12
Ta-170 |  | 5 | . | . | . | 5.6803e-12 | 5.6803e-12 | 5.6803e-12 | . | . | . | . | . | 1.41e-10 | 2.9673e-11 | 8.3046e-11 | 1.2613e-10 | 2.8594e-11
Ta-172 |  | 5 | 1.014e-12 | 2.4038e-14 | 4.8978e-15 | 4.5902e-11 | 4.6921e-11 | 4.694e-11 | 1.3411e-09 | 2.6219e-10 | 7.4105e-10 | 1.1619e-09 | 2.5574e-10 | 1.2877e-09 | 2.5167e-10 | 7.1518e-10 | 1.1035e-09 | 2.3106e-10
Ta-173 |  | 5 | 2.2963e-11 | 4.4641e-13 | 9.0956e-14 | 8.1649e-11 | 1.047e-10 | 1.0506e-10 | 2.2018e-09 | 4.5221e-10 | 1.247e-09 | 1.916e-09 | 4.5306e-10 | 2.0478e-09 | 4.1815e-10 | 1.1545e-09 | 1.754e-09 | 4.1101e-10
Ta-174 |  | 5 | 3.2734e-12 | 7.2714e-14 | 1.4815e-14 | 4.9764e-11 | 5.3052e-11 | 5.311e-11 | 1.4277e-09 | 2.8522e-10 | 8.0258e-10 | 1.2425e-09 | 2.809e-10 | 1.3152e-09 | 2.6335e-10 | 7.4849e-10 | 1.1348e-09 | 2.5051e-10
Ta-175 |  | 5 | 1.5169e-10 | 2.6225e-12 | 5.3432e-13 | 5.0893e-10 | 6.6115e-10 | 6.6324e-10 | 1.4812e-08 | 2.8539e-09 | 8.0283e-09 | 1.2647e-08 | 2.8078e-09 | 1.4272e-08 | 2.7403e-09 | 7.7493e-09 | 1.1931e-08 | 2.5619e-09
Ta-176 |  | 5 | 1.4083e-10 | 2.4402e-12 | 4.9719e-13 | 7.6673e-10 | 9.0806e-10 | 9.1001e-10 | 2.6214e-08 | 4.6553e-09 | 1.3345e-08 | 2.1614e-08 | 4.4891e-09 | 2.4509e-08 | 4.3084e-09 | 1.2478e-08 | 1.986e-08 | 3.8597e-09
Ta-177 |  | 5 | 5.4178e-10 | 1.3257e-11 | 2.7011e-12 | 1.6423e-10 | 7.0871e-10 | 7.1927e-10 | 2.1362e-09 | 7.8216e-10 | 1.6728e-09 | 2.054e-09 | 9.3046e-10 | 1.8375e-09 | 6.6223e-10 | 1.3876e-09 | 1.6826e-09 | 8.2671e-10
Ta-178 |  | 5 | . | . | . | 8.3212e-13 | 8.3212e-13 | 8.3212e-13 | 1.9109e-11 | 4.5676e-12 | 1.1511e-11 | 1.6749e-11 | 4.9095e-12 | 1.6295e-11 | 3.82e-12 | 9.5255e-12 | 1.3643e-11 | 4.1888e-12
Ta-178m |  | 5 | 1.0165e-11 | 2.4937e-13 | 5.0809e-14 | 1.242e-10 | 1.3442e-10 | 1.3462e-10 | 3.0612e-09 | 7.1686e-10 | 1.9671e-09 | 2.8714e-09 | 7.129e-10 | 2.7388e-09 | 6.4199e-10 | 1.7627e-09 | 2.4414e-09 | 6.2523e-10
Ta-179 |  | 5 | 8.2578e-08 | 1.4757e-08 | 3.0066e-09 | 1.6651e-08 | 1.0224e-07 | 1.1399e-07 | . | . | . | . | . | 1.1883e-07 | 6.0486e-08 | 1.0767e-07 | 1.1158e-07 | 8.382e-08
Ta-180 |  | 5 | 4.1147e-11 | 8.0658e-13 | 1.6434e-13 | 1.6635e-11 | 5.7946e-11 | 5.8588e-11 | . | . | . | . | . | 1.3319e-10 | 6.2145e-11 | 1.159e-10 | 1.2471e-10 | 8.3738e-11
Ta-182 |  | 5 | 3.37e-07 | 5.2763e-08 | 1.075e-08 | 1.5555e-07 | 5.033e-07 | 5.4531e-07 | 4.5952e-06 | 8.7914e-07 | 2.4793e-06 | 3.9184e-06 | 8.5581e-07 | 4.5056e-06 | 8.5264e-07 | 2.4196e-06 | 3.7659e-06 | 7.8301e-07
Ta-182m |  | 5 | 7.1068e-14 | 4.9199e-15 | 1.0024e-15 | 3.1318e-12 | 3.2038e-12 | 3.2077e-12 | 6.277e-11 | 1.7243e-11 | 4.4771e-11 | 6.1163e-11 | 1.7772e-11 | 5.0528e-11 | 1.4423e-11 | 3.7453e-11 | 5.0584e-11 | 1.5765e-11
Ta-183 |  | 5 | 1.7106e-08 | 5.7613e-10 | 1.1739e-10 | 1.6345e-09 | 1.8858e-08 | 1.9317e-08 | 3.5046e-08 | 9.0912e-09 | 2.3873e-08 | 3.3571e-08 | 9.2386e-09 | 2.9261e-08 | 7.8292e-09 | 2.067e-08 | 2.8081e-08 | 8.2278e-09
Ta-184 |  | 5 | 4.8402e-10 | 7.7389e-12 | 1.5768e-12 | 6.2451e-10 | 1.1101e-09 | 1.1163e-09 | 1.7066e-08 | 3.5559e-09 | 1.0018e-08 | 1.5319e-08 | 3.4948e-09 | 1.6083e-08 | 3.3353e-09 | 9.4405e-09 | 1.409e-08 | 3.1437e-09
Ta-185 |  | 5 | 1.8839e-12 | 5.2516e-14 | 1.07e-14 | 6.2042e-12 | 8.0988e-12 | 8.1406e-12 | 1.2259e-10 | 3.2169e-11 | 8.4392e-11 | 1.1766e-10 | 3.4777e-11 | 1.0077e-10 | 2.7468e-11 | 7.2178e-11 | 9.9609e-11 | 3.1231e-11
Ta-186 |  | 5 | 1.2406e-13 | 2.4846e-15 | 5.0624e-16 | 1.1381e-11 | 1.1506e-11 | 1.1508e-11 | 3.0942e-10 | 6.5419e-11 | 1.8388e-10 | 2.7936e-10 | 6.424e-11 | 2.8292e-10 | 6.1073e-11 | 1.703e-10 | 2.5919e-10 | 5.7292e-11
Tb-146 |  | 5 | . | . | . | 9.9376e-13 | 9.9376e-13 | 9.9376e-13 | . | . | . | . | . | 3.1311e-11 | 5.6291e-12 | 1.6439e-11 | 2.5615e-11 | 5.0025e-12
Tb-147 |  | 5 | 9.8966e-12 | 1.6542e-13 | 3.3703e-14 | 1.5869e-10 | 1.6862e-10 | 1.6875e-10 | 4.7697e-09 | 9.0646e-10 | 2.5726e-09 | 4.0791e-09 | 8.8488e-10 | 4.6154e-09 | 8.7299e-10 | 2.4876e-09 | 3.914e-09 | 7.9883e-10
Tb-147m |  | 5 | . | . | . | 2.5447e-12 | 2.5447e-12 | 2.5447e-12 | . | . | . | . | . | 8.0076e-11 | 1.4364e-11 | 4.1818e-11 | 6.5552e-11 | 1.281e-11
Tb-148 |  | 5 | 4.5539e-12 | 8.0883e-14 | 1.648e-14 | 1.0381e-10 | 1.0838e-10 | 1.0845e-10 | . | . | . | . | . | 3.0753e-09 | 5.7937e-10 | 1.6525e-09 | 2.6254e-09 | 5.2259e-10
Tb-148m |  | 5 | . | . | . | 5.2077e-12 | 5.2077e-12 | 5.2077e-12 | . | . | . | . | . | 1.4202e-10 | 2.864e-11 | 7.9579e-11 | 1.2531e-10 | 2.6215e-11
Tb-149 |  | 5 | 4.8407e-11 | 3.2121e-11 | 6.5446e-12 | 2.4672e-10 | 3.0167e-10 | 3.2725e-10 | 7.22e-09 | 1.3864e-09 | 3.9435e-09 | 6.2019e-09 | 1.3529e-09 | 7.0533e-09 | 1.3506e-09 | 3.8509e-09 | 5.9795e-09 | 1.242e-09
Tb-149m |  | 5 | . | . | . | 4.3127e-12 | 4.3127e-12 | 4.3127e-12 | . | . | . | . | . | 1.1521e-10 | 2.349e-11 | 6.55e-11 | 1.0418e-10 | 2.171e-11
Tb-150 |  | 5 | 4.403e-11 | 5.7164e-13 | 1.1647e-13 | 3.5881e-10 | 4.0295e-10 | 4.0341e-10 | 1.1781e-08 | 2.1045e-09 | 6.039e-09 | 9.7333e-09 | 2.0244e-09 | 1.1456e-08 | 2.0402e-09 | 5.8805e-09 | 9.5121e-09 | 1.8062e-09
Tb-150m |  | 5 | . | . | . | 1.1089e-11 | 1.1089e-11 | 1.1089e-11 | . | . | . | . | . | 2.8783e-10 | 6.0306e-11 | 1.6703e-10 | 2.6171e-10 | 5.5821e-11
Tb-151 |  | 5 | 4.1478e-10 | 7.8487e-12 | 1.5992e-12 | 7.8913e-10 | 1.2055e-09 | 1.2118e-09 | 2.1162e-08 | 4.4954e-09 | 1.253e-08 | 1.907e-08 | 4.4655e-09 | 1.9314e-08 | 4.179e-09 | 1.1592e-08 | 1.7429e-08 | 3.9724e-09
Tb-151m |  | 5 | . | . | . | 2.5391e-14 | 2.5391e-14 | 2.5391e-14 | . | . | . | . | . | 5.5442e-13 | 1.24e-13 | 3.2939e-13 | 4.8367e-13 | 1.2782e-13
Tb-152 |  | 5 | 9.5397e-10 | 1.2137e-11 | 2.4729e-12 | 1.1379e-09 | 2.0943e-09 | 2.104e-09 | . | . | . | . | . | 3.3617e-08 | 6.3079e-09 | 1.8104e-08 | 2.808e-08 | 5.7279e-09
Tb-152m |  | 5 | . | . | . | 2.4258e-12 | 2.4258e-12 | 2.4258e-12 | . | . | . | . | . | 5.6224e-11 | 1.261e-11 | 3.5011e-11 | 5.0858e-11 | 1.2211e-11
Tb-153 |  | 5 | 1.2283e-09 | 2.7945e-11 | 5.6937e-12 | 8.3712e-10 | 2.0712e-09 | 2.0934e-09 | 2.0183e-08 | 4.6539e-09 | 1.2505e-08 | 1.8461e-08 | 4.7885e-09 | 1.7311e-08 | 4.1473e-09 | 1.1057e-08 | 1.6186e-08 | 4.214e-09
Tb-154 |  | 5 | 7.5241e-10 | 1.2392e-11 | 2.5248e-12 | 2.0578e-09 | 2.8128e-09 | 2.8226e-09 | 6.6606e-08 | 1.1504e-08 | 3.3208e-08 | 5.4194e-08 | 1.1124e-08 | 6.799e-08 | 1.1627e-08 | 3.3921e-08 | 5.4888e-08 | 1.0359e-08
Tb-155 |  | 5 | 2.7898e-09 | 8.3648e-11 | 1.7043e-11 | 9.8997e-10 | 3.7968e-09 | 3.8634e-09 | 1.7078e-08 | 5.1094e-09 | 1.2514e-08 | 1.6615e-08 | 5.6926e-09 | 1.4349e-08 | 4.4205e-09 | 1.0712e-08 | 1.4079e-08 | 4.9834e-09
Tb-156 |  | 5 | 8.9293e-09 | 2.8615e-10 | 5.8303e-11 | 1.0946e-08 | 1.9934e-08 | 2.0161e-08 | 3.21e-07 | 6.2138e-08 | 1.7636e-07 | 2.7682e-07 | 6.0581e-08 | 3.0972e-07 | 5.9879e-08 | 1.7052e-07 | 2.6405e-07 | 5.5102e-08
Tb-156m |  | 5 | 2.7642e-10 | 1.0266e-11 | 2.0917e-12 | 3.776e-11 | 3.1627e-10 | 3.2445e-10 | 2.4506e-10 | 1.4703e-10 | 2.3929e-10 | 2.4506e-10 | 2.1623e-10 | 1.9934e-10 | 1.2655e-10 | 1.9856e-10 | 1.9969e-10 | 1.9008e-10
Tb-156n |  | 5 | 3.5788e-11 | 1.1913e-12 | 2.4273e-13 | 8.3497e-13 | 3.6865e-11 | 3.7814e-11 | 6.9992e-12 | 3.3565e-12 | 6.2738e-12 | 6.9992e-12 | 4.6465e-12 | 5.84e-12 | 2.9476e-12 | 5.307e-12 | 5.8734e-12 | 4.2032e-12
Tb-157 |  | 5 | 3.6867e-07 | 2.1191e-07 | 4.3175e-08 | 2.1139e-08 | 4.3299e-07 | 6.0172e-07 | 1.0553e-07 | 7.0298e-08 | 1.0446e-07 | 1.0553e-07 | 1.1867e-07 | 8.382e-08 | 6.2108e-08 | 8.857e-08 | 8.8281e-08 | 1.0641e-07
Tb-158 |  | 5 | 8.546e-06 | 1.044e-05 | 2.127e-06 | 4.2152e-06 | 1.4888e-05 | 2.3201e-05 | 0.00011854 | 2.3522e-05 | 6.5887e-05 | 0.00010314 | 2.3284e-05 | 0.00011454 | 2.2666e-05 | 6.3429e-05 | 9.8835e-05 | 2.1219e-05
Tb-160 |  | 5 | 2.4251e-07 | 2.7203e-08 | 5.5426e-09 | 8.6789e-08 | 3.3484e-07 | 3.565e-07 | 2.5448e-06 | 4.9514e-07 | 1.4056e-06 | 2.2048e-06 | 4.8233e-07 | 2.4744e-06 | 4.7946e-07 | 1.3631e-06 | 2.1182e-06 | 4.3689e-07
Tb-161 |  | 5 | 1.3423e-08 | 4.9357e-10 | 1.0056e-10 | 2.3601e-10 | 1.3759e-08 | 1.4152e-08 | 1.8915e-09 | 9.3501e-10 | 1.7048e-09 | 1.8788e-09 | 1.3682e-09 | 1.5285e-09 | 7.8821e-10 | 1.3953e-09 | 1.5107e-09 | 1.1881e-09
Tb-162 |  | 5 | . | . | . | 6.3574e-12 | 6.3574e-12 | 6.3574e-12 | . | . | . | . | . | 1.6489e-10 | 3.4238e-11 | 9.6877e-11 | 1.4899e-10 | 3.2002e-11
Tb-163 |  | 5 | 1.5967e-13 | 4.7267e-15 | 9.6305e-16 | 1.1718e-11 | 1.1879e-11 | 1.1882e-11 | . | . | . | . | . | 2.9757e-10 | 6.3562e-11 | 1.7772e-10 | 2.5998e-10 | 5.8988e-11
Tb-164 |  | 5 | . | . | . | 5.4313e-12 | 5.4313e-12 | 5.4313e-12 | . | . | . | . | . | 1.5432e-10 | 2.986e-11 | 8.4455e-11 | 1.3371e-10 | 2.7341e-11
Tb-165 |  | 5 | . | . | . | 1.3001e-12 | 1.3001e-12 | 1.3001e-12 | . | . | . | . | . | 3.9412e-11 | 7.2025e-12 | 2.0817e-11 | 3.2625e-11 | 6.5448e-12
Tc-101 |  | 5 | 9.0256e-14 | 2.3325e-15 | 4.7525e-16 | 3.7053e-12 | 3.796e-12 | 3.7979e-12 | 9.6223e-11 | 2.1528e-11 | 6.0408e-11 | 8.9699e-11 | 2.1283e-11 | 8.4127e-11 | 1.9455e-11 | 5.5048e-11 | 7.7682e-11 | 1.8652e-11
Tc-102 |  | 5 | . | . | . | 8.0489e-15 | 8.0489e-15 | 8.0489e-15 | . | . | . | . | . | 1.8775e-13 | 3.8928e-14 | 1.0576e-13 | 1.6041e-13 | 4.0518e-14
Tc-102m |  | 5 | . | . | . | 7.7918e-12 | 7.7918e-12 | 7.7918e-12 | . | . | . | . | . | 2.4165e-10 | 4.4068e-11 | 1.2639e-10 | 2.0009e-10 | 3.9223e-11
Tc-104 |  | 5 | 5.4805e-13 | 8.731e-15 | 1.7789e-15 | 2.9409e-11 | 2.9959e-11 | 2.9966e-11 | 9.3859e-10 | 1.6773e-10 | 4.8281e-10 | 7.7889e-10 | 1.6264e-10 | 9.4239e-10 | 1.6656e-10 | 4.8255e-10 | 7.6111e-10 | 1.4804e-10
Tc-105 |  | 5 | . | . | . | 4.6118e-12 | 4.6118e-12 | 4.6118e-12 | . | . | . | . | . | 1.2356e-10 | 2.4641e-11 | 6.9702e-11 | 1.0714e-10 | 2.3215e-11
Tc-91 |  | 5 | . | . | . | 5.5861e-12 | 5.5861e-12 | 5.5861e-12 | . | . | . | . | . | 1.7777e-10 | 3.1876e-11 | 9.2802e-11 | 1.4664e-10 | 2.812e-11
Tc-91m |  | 5 | . | . | . | 3.6292e-12 | 3.6292e-12 | 3.6292e-12 | . | . | . | . | . | 9.639e-11 | 1.9829e-11 | 5.5774e-11 | 8.4399e-11 | 1.8269e-11
Tc-92 |  | 5 | . | . | . | 1.1984e-11 | 1.1984e-11 | 1.1984e-11 | . | . | . | . | . | 3.4152e-10 | 6.6258e-11 | 1.9015e-10 | 2.9354e-10 | 6.0328e-11
Tc-93 |  | 5 | 8.0815e-12 | 1.379e-13 | 2.8096e-14 | 1.8494e-10 | 1.9305e-10 | 1.9316e-10 | 5.9479e-09 | 1.0656e-09 | 3.0676e-09 | 4.9581e-09 | 1.0255e-09 | 5.832e-09 | 1.0354e-09 | 3.0317e-09 | 4.7679e-09 | 9.3095e-10
Tc-93m |  | 5 | 8.7338e-13 | 1.5879e-14 | 3.2353e-15 | 2.8546e-11 | 2.9423e-11 | 2.9436e-11 | 9.6455e-10 | 1.6444e-10 | 4.7946e-10 | 7.796e-10 | 1.5756e-10 | 9.8583e-10 | 1.6373e-10 | 4.8366e-10 | 7.6142e-10 | 1.437e-10
Tc-94 |  | 5 | 4.3053e-11 | 7.3461e-13 | 1.4967e-13 | 5.8912e-10 | 6.3232e-10 | 6.3291e-10 | 1.7026e-08 | 3.3727e-09 | 9.5732e-09 | 1.4983e-08 | 3.2916e-09 | 1.6172e-08 | 3.2113e-09 | 9.0988e-09 | 1.4404e-08 | 2.9656e-09
Tc-94m |  | 5 | 2.8969e-12 | 4.7288e-14 | 9.6347e-15 | 7.5374e-11 | 7.828e-11 | 7.8318e-11 | 2.2435e-09 | 4.3442e-10 | 1.233e-09 | 1.9438e-09 | 4.2529e-10 | 2.1834e-09 | 4.1967e-10 | 1.1947e-09 | 1.8801e-09 | 3.7942e-10
Tc-95 |  | 5 | 1.6152e-10 | 2.8588e-12 | 5.8247e-13 | 7.2659e-10 | 8.8869e-10 | 8.9097e-10 | 2.1179e-08 | 4.2058e-09 | 1.1877e-08 | 1.8659e-08 | 4.1132e-09 | 1.9615e-08 | 3.918e-09 | 1.0985e-08 | 1.7545e-08 | 3.6576e-09
Tc-95m |  | 5 | 3.7112e-08 | 3.5158e-09 | 7.1634e-10 | 4.6098e-08 | 8.3926e-08 | 8.6725e-08 | 1.2989e-06 | 2.6872e-07 | 7.5805e-07 | 1.1619e-06 | 2.6283e-07 | 1.1499e-06 | 2.4373e-07 | 6.8404e-07 | 1.0584e-06 | 2.3205e-07
Tc-96 |  | 5 | 4.7469e-09 | 1.1209e-10 | 2.2839e-11 | 1.1635e-08 | 1.6405e-08 | 1.6494e-08 | 3.3937e-07 | 6.6578e-08 | 1.8937e-07 | 2.9674e-07 | 6.5146e-08 | 3.2196e-07 | 6.3648e-08 | 1.813e-07 | 2.8495e-07 | 5.8572e-08
Tc-96m |  | 5 | 4.1976e-13 | 9.4985e-15 | 1.9353e-15 | 1.8043e-12 | 2.226e-12 | 2.2336e-12 | 5.4346e-11 | 1.0496e-11 | 2.9688e-11 | 4.695e-11 | 1.058e-11 | 4.6528e-11 | 9.0264e-12 | 2.533e-11 | 3.9942e-11 | 9.0828e-12
Tc-97 |  | 5 | 5.175e-07 | 3.0324e-07 | 6.1784e-08 | 1.941e-08 | 5.9869e-07 | 8.4015e-07 | 1.214e-08 | 1.221e-08 | 1.213e-08 | 1.214e-08 | 1.1793e-07 | 1.0058e-08 | 9.9104e-09 | 9.8738e-09 | 9.8251e-09 | 9.7708e-08
Tc-97m |  | 5 | 8.2466e-08 | 1.6285e-08 | 3.3181e-09 | 3.4424e-10 | 8.6128e-08 | 9.9096e-08 | 7.7715e-10 | 4.0184e-10 | 6.6739e-10 | 7.7715e-10 | 2.0812e-09 | 6.4709e-10 | 3.2742e-10 | 5.4365e-10 | 6.2448e-10 | 1.7329e-09
Tc-98 |  | 5 | 1.193e-05 | 7.441e-06 | 1.5161e-06 | 7.8676e-06 | 2.1313e-05 | 2.7238e-05 | 0.00022208 | 4.4819e-05 | 0.00012681 | 0.00019674 | 4.3853e-05 | 0.00020861 | 4.285e-05 | 0.00011951 | 0.00019153 | 3.9605e-05
Tc-99 |  | 5 | 5.3382e-06 | 2.4025e-06 | 4.8951e-07 | 3.6173e-10 | 5.8281e-06 | 7.7411e-06 | 3.1202e-09 | 1.3167e-09 | 2.6475e-09 | 3.107e-09 | 2.0112e-09 | 2.9106e-09 | 1.1429e-09 | 2.2672e-09 | 2.709e-09 | 1.8209e-09
Tc-99m |  | 5 | 7.246e-12 | 1.8952e-13 | 3.8614e-14 | 3.3682e-11 | 4.0967e-11 | 4.1118e-11 | 7.3831e-10 | 2.0096e-10 | 5.3823e-10 | 7.2739e-10 | 1.9834e-10 | 5.9309e-10 | 1.6443e-10 | 4.4287e-10 | 6.0876e-10 | 1.6955e-10
Te-113 |  | 5 | . | . | . | 2.792e-12 | 2.792e-12 | 2.792e-12 | . | . | . | . | . | 8.2522e-11 | 1.5599e-11 | 4.4943e-11 | 7.01e-11 | 1.4055e-11
Te-114 |  | 5 | 3.8361e-13 | 1.134e-14 | 2.3106e-15 | 1.4243e-11 | 1.4629e-11 | 1.4638e-11 | . | . | . | . | . | 4.1426e-10 | 7.7762e-11 | 2.2409e-10 | 3.4956e-10 | 7.1697e-11
Te-115 |  | 5 | . | . | . | 9.6357e-12 | 9.6357e-12 | 9.6357e-12 | . | . | . | . | . | 2.7722e-10 | 5.3564e-11 | 1.5263e-10 | 2.3779e-10 | 4.8505e-11
Te-115m |  | 5 | . | . | . | 1.2774e-11 | 1.2774e-11 | 1.2774e-11 | . | . | . | . | . | 3.809e-10 | 7.1491e-11 | 2.0495e-10 | 3.2216e-10 | 6.4304e-11
Te-116 |  | 5 | 2.9828e-11 | 5.1665e-13 | 1.0527e-13 | 1.18e-11 | 4.1734e-11 | 4.2145e-11 | 2.4134e-10 | 6.0135e-11 | 1.5568e-10 | 2.2226e-10 | 6.9637e-11 | 2.0229e-10 | 5.0246e-11 | 1.286e-10 | 1.8502e-10 | 5.94e-11
Te-117 |  | 5 | 2.1257e-12 | 4.0102e-14 | 8.1707e-15 | 7.0242e-11 | 7.2376e-11 | 7.2408e-11 | . | . | . | . | . | 2.0921e-09 | 3.8974e-10 | 1.1184e-09 | 1.78e-09 | 3.5359e-10
Te-118 |  | 5 | 4.1995e-08 | 9.4063e-10 | 1.9165e-10 | 8.212e-11 | 4.2269e-08 | 4.3018e-08 | . | . | . | . | . | 1.0287e-10 | 1.064e-10 | 1.104e-10 | 1.0665e-10 | 4.1339e-10
Te-119 |  | 5 | 1.6058e-10 | 2.6827e-12 | 5.4659e-13 | 5.6029e-10 | 7.2141e-10 | 7.2355e-10 | . | . | . | . | . | 1.4694e-08 | 2.9996e-09 | 8.3607e-09 | 1.3459e-08 | 2.8204e-09
Te-119m |  | 5 | 4.0234e-09 | 1.1746e-10 | 2.3932e-11 | 7.4659e-09 | 1.1513e-08 | 1.1607e-08 | . | . | . | . | . | 2.15e-07 | 4.0731e-08 | 1.1688e-07 | 1.8226e-07 | 3.7583e-08
Te-121 |  | 5 | 9.4182e-09 | 4.6911e-10 | 9.5581e-11 | 1.2195e-08 | 2.1709e-08 | 2.2083e-08 | 3.3332e-07 | 6.9761e-08 | 1.9589e-07 | 3.0015e-07 | 6.9193e-08 | 3.0473e-07 | 6.4559e-08 | 1.7889e-07 | 2.7827e-07 | 6.1391e-08
Te-121m |  | 5 | 3.0429e-07 | 3.9552e-08 | 8.0586e-09 | 3.6348e-08 | 3.487e-07 | 3.8019e-07 | 8.8985e-07 | 2.0732e-07 | 5.7543e-07 | 8.3961e-07 | 2.0759e-07 | 6.9614e-07 | 1.7702e-07 | 4.9659e-07 | 7.0381e-07 | 1.8297e-07
Te-123 |  | 5 | 1.1681e-06 | 1.9401e-07 | 3.953e-08 | 1.2066e-10 | 1.2077e-06 | 1.3622e-06 | 1.9167e-10 | 1.8446e-10 | 1.9205e-10 | 1.9167e-10 | 7.0216e-10 | 1.5288e-10 | 1.5869e-10 | 1.6336e-10 | 1.5793e-10 | 6.074e-10
Te-123m |  | 5 | 1.6757e-07 | 2.6338e-08 | 5.3663e-09 | 1.8794e-08 | 1.9173e-07 | 2.127e-07 | 4.0252e-07 | 1.0646e-07 | 2.8586e-07 | 3.9516e-07 | 1.093e-07 | 3.0484e-07 | 8.6995e-08 | 2.3341e-07 | 3.2264e-07 | 9.4605e-08
Te-125m |  | 5 | 7.1079e-08 | 1.0348e-08 | 2.1085e-09 | 1.5195e-09 | 7.4707e-08 | 8.2947e-08 | 3.1685e-09 | 2.706e-09 | 3.0914e-09 | 3.1685e-09 | 8.831e-09 | 2.4801e-09 | 2.3e-09 | 2.6017e-09 | 2.6053e-09 | 7.6489e-09
Te-127 |  | 5 | 1.5899e-10 | 3.2873e-12 | 6.6978e-13 | 2.507e-12 | 1.6217e-10 | 1.6478e-10 | 5.7647e-11 | 1.281e-11 | 3.5709e-11 | 5.3484e-11 | 1.4508e-11 | 5.5559e-11 | 1.1899e-11 | 3.3212e-11 | 4.6293e-11 | 1.262e-11
Te-127m |  | 5 | 3.3861e-07 | 4.7093e-08 | 9.5951e-09 | 9.0268e-10 | 3.4911e-07 | 3.8661e-07 | 2.3274e-09 | 1.6912e-09 | 2.1303e-09 | 2.2868e-09 | 5.2444e-09 | 1.8243e-09 | 1.4402e-09 | 1.7851e-09 | 1.8693e-09 | 4.544e-09
Te-129 |  | 5 | 2.9405e-12 | 6.8418e-14 | 1.394e-14 | 3.8096e-12 | 6.764e-12 | 6.8185e-12 | 8.9398e-11 | 1.918e-11 | 5.3395e-11 | 8.127e-11 | 2.1577e-11 | 8.1685e-11 | 1.7534e-11 | 4.8479e-11 | 7.1565e-11 | 1.9177e-11
Te-129m |  | 5 | 1.9899e-07 | 1.2503e-08 | 2.5474e-09 | 1.4999e-09 | 2.0304e-07 | 2.1299e-07 | 3.4719e-08 | 7.3289e-09 | 1.9979e-08 | 3.0926e-08 | 8.5193e-09 | 2.9837e-08 | 6.5345e-09 | 1.7511e-08 | 2.7386e-08 | 7.5503e-09
Te-131 |  | 5 | 1.3647e-12 | 5.2994e-14 | 1.0797e-14 | 8.0853e-12 | 9.4608e-12 | 9.503e-12 | 2.1351e-10 | 4.5623e-11 | 1.2743e-10 | 1.9244e-10 | 4.5651e-11 | 1.9733e-10 | 4.2158e-11 | 1.1789e-10 | 1.7578e-10 | 4.0701e-11
Te-131m |  | 5 | 3.8966e-09 | 1.487e-10 | 3.0298e-11 | 1.9521e-09 | 5.8791e-09 | 5.9975e-09 | 5.7107e-08 | 1.1145e-08 | 3.1617e-08 | 4.9697e-08 | 1.0868e-08 | 5.4758e-08 | 1.0632e-08 | 3.0354e-08 | 4.7767e-08 | 9.8269e-09
Te-132 |  | 5 | 2.1045e-08 | 8.3913e-10 | 1.7097e-10 | 8.1683e-10 | 2.2033e-08 | 2.2701e-08 | 1.864e-08 | 4.5404e-09 | 1.2464e-08 | 1.7917e-08 | 4.6739e-09 | 1.4215e-08 | 3.8658e-09 | 1.0655e-08 | 1.4807e-08 | 4.1119e-09
Te-133 |  | 5 | 6.3093e-13 | 2.3375e-14 | 4.7626e-15 | 1.1e-11 | 1.1636e-11 | 1.1654e-11 | 3.3517e-10 | 6.3738e-11 | 1.8242e-10 | 2.8778e-10 | 6.2021e-11 | 3.2351e-10 | 6.1295e-11 | 1.7644e-10 | 2.7136e-10 | 5.5374e-11
Te-133m |  | 5 | 1.1931e-11 | 4.0623e-13 | 8.2768e-14 | 7.5878e-11 | 8.7891e-11 | 8.8215e-11 | 2.2619e-09 | 4.352e-10 | 1.2353e-09 | 1.9543e-09 | 4.2223e-10 | 2.1986e-09 | 4.2196e-10 | 1.1996e-09 | 1.888e-09 | 3.8196e-10
Te-134 |  | 5 | 2.7662e-12 | 1.0654e-13 | 2.1707e-14 | 2.7415e-11 | 3.0203e-11 | 3.0287e-11 | 7.5145e-10 | 1.5868e-10 | 4.4475e-10 | 6.7843e-10 | 1.5594e-10 | 6.8914e-10 | 1.4737e-10 | 4.1165e-10 | 6.2646e-10 | 1.38e-10
Th-223 |  | 5 | . | . | . | 5.3823e-16 | 5.3823e-16 | 5.3823e-16 | . | . | . | . | . | 8.6829e-15 | 2.4903e-15 | 6.1898e-15 | 8.1151e-15 | 2.7094e-15
Th-224 |  | 5 | . | . | . | 3.055e-16 | 3.055e-16 | 3.055e-16 | . | . | . | . | . | 5.8092e-15 | 1.4949e-15 | 4.1166e-15 | 5.7672e-15 | 1.5378e-15
Th-226 |  | 5 | 4.5033e-12 | 4.0721e-11 | 8.2967e-12 | 1.8931e-13 | 1.2989e-11 | 4.5413e-11 | 4.0681e-12 | 1.1214e-12 | 2.9524e-12 | 3.9876e-12 | 1.1419e-12 | 3.2157e-12 | 8.8516e-13 | 2.3125e-12 | 3.1376e-12 | 9.5299e-13
Th-227 |  | 5 | 3.4999e-07 | 8.1481e-06 | 1.6602e-06 | 2.6487e-09 | 2.0128e-06 | 8.5007e-06 | 6.486e-08 | 1.5635e-08 | 4.2763e-08 | 6.1796e-08 | 1.5645e-08 | 5.0049e-08 | 1.2851e-08 | 3.521e-08 | 4.8615e-08 | 1.3333e-08
Th-228 |  | 5 | 2.4663e-05 | 0.0011509 | 0.0002345 | 1.8209e-09 | 0.00025917 | 0.0011756 | 3.2822e-08 | 9.7108e-09 | 2.4572e-08 | 3.2279e-08 | 1.1009e-08 | 2.6294e-08 | 7.7186e-09 | 1.913e-08 | 2.499e-08 | 9.1663e-09
Th-229 | SE | 5 | 0.000283 | 0.010939 | 0.0022411 | 4.816e-07 | 0.0025246 | 0.01122 | 9.2136e-06 | 2.7794e-06 | 7.011e-06 | 9.1176e-06 | 2.908e-06 | 7.4926e-06 | 2.1847e-06 | 5.4575e-06 | 7.1658e-06 | 2.4243e-06
Th-230 |  | 5 | 0.00012228 | 0.0021481 | 0.00043768 | 3.4331e-09 | 0.00055997 | 0.0022704 | 3.5932e-08 | 1.2785e-08 | 2.8825e-08 | 3.5485e-08 | 2.0894e-08 | 2.972e-08 | 1.0307e-08 | 2.2871e-08 | 2.7867e-08 | 1.7282e-08
Th-231 |  | 5 | 9.2171e-10 | 1.9906e-11 | 4.0558e-12 | 1.817e-11 | 9.4394e-10 | 9.5979e-10 | 2.2056e-10 | 7.9194e-11 | 1.8059e-10 | 2.2056e-10 | 1.0976e-10 | 1.838e-10 | 6.3634e-11 | 1.4233e-10 | 1.7356e-10 | 9.1468e-11
Th-232 |  | 5 | 0.00013537 | 0.0027292 | 0.00055606 | 2.2754e-09 | 0.00069143 | 0.0028645 | 1.525e-08 | 6.4876e-09 | 1.3194e-08 | 1.5201e-08 | 1.3859e-08 | 1.2603e-08 | 5.2394e-09 | 1.0531e-08 | 1.2032e-08 | 1.1454e-08
Th-233 |  | 5 | 1.951e-13 | 7.2119e-15 | 1.4694e-15 | 7.2983e-13 | 9.264e-13 | 9.3214e-13 | . | . | . | . | . | 1.462e-11 | 3.2436e-12 | 8.7578e-12 | 1.3057e-11 | 3.6739e-12
Th-234 |  | 5 | 2.1928e-07 | 9.2454e-09 | 1.8837e-09 | 2.3902e-10 | 2.2141e-07 | 2.2877e-07 | 3.5108e-09 | 1.2861e-09 | 2.938e-09 | 3.5108e-09 | 1.4505e-09 | 2.9727e-09 | 1.0015e-09 | 2.249e-09 | 2.7025e-09 | 1.2032e-09
Th-235 |  | 5 | . | . | . | 3.5665e-13 | 3.5665e-13 | 3.5665e-13 | . | . | . | . | . | 7.9998e-12 | 1.68e-12 | 4.618e-12 | 7.0707e-12 | 1.7953e-12
Th-236 |  | 5 | 1.6965e-12 | 4.2507e-14 | 8.6607e-15 | 1.1113e-12 | 2.8165e-12 | 2.8503e-12 | . | . | . | . | . | 2.2359e-11 | 5.1039e-12 | 1.3895e-11 | 2.0554e-11 | 5.5942e-12
Ti-44 |  | 5 | 4.1587e-05 | 1.937e-05 | 3.9466e-06 | 6.5162e-07 | 4.6185e-05 | 6.1609e-05 | 8.3541e-06 | 3.3732e-06 | 7.3138e-06 | 8.3541e-06 | 3.783e-06 | 7.5911e-06 | 2.7663e-06 | 5.9841e-06 | 6.8352e-06 | 3.2802e-06
Ti-45 |  | 5 | 3.0885e-11 | 4.9351e-13 | 1.0055e-13 | 1.2797e-10 | 1.5896e-10 | 1.5935e-10 | 3.3779e-09 | 7.1342e-10 | 2.0122e-09 | 3.0765e-09 | 7.0157e-10 | 3.1731e-09 | 6.7152e-10 | 1.8984e-09 | 2.8745e-09 | 6.4419e-10
Ti-51 |  | 5 | . | . | . | 1.6847e-12 | 1.6847e-12 | 1.6847e-12 | . | . | . | . | . | 3.979e-11 | 8.8098e-12 | 2.5073e-11 | 3.5452e-11 | 8.4808e-12
Ti-52 |  | 5 | . | . | . | 1.8009e-13 | 1.8009e-13 | 1.8009e-13 | . | . | . | . | . | 2.8602e-12 | 7.9684e-13 | 2.0871e-12 | 2.8205e-12 | 9.0655e-13
Tl-190 |  | 5 | . | . | . | 2.6213e-12 | 2.6213e-12 | 2.6213e-12 | . | . | . | . | . | 6.8735e-11 | 1.4143e-11 | 3.9438e-11 | 5.8974e-11 | 1.3195e-11
Tl-190m |  | 5 | . | . | . | 6.9113e-12 | 6.9113e-12 | 6.9113e-12 | . | . | . | . | . | 1.8227e-10 | 3.7548e-11 | 1.0513e-10 | 1.6175e-10 | 3.4791e-11
Tl-194 |  | 5 | 5.3301e-13 | 1.0672e-14 | 2.1745e-15 | 2.3284e-11 | 2.3819e-11 | 2.3827e-11 | 6.2737e-10 | 1.3394e-10 | 3.7455e-10 | 5.6931e-10 | 1.3259e-10 | 5.9624e-10 | 1.2431e-10 | 3.4584e-10 | 5.1494e-10 | 1.1721e-10
Tl-194m |  | 5 | 5.1139e-13 | 1.4074e-14 | 2.8675e-15 | 6.2891e-11 | 6.3405e-11 | 6.3416e-11 | 1.7471e-09 | 3.6268e-10 | 1.0173e-09 | 1.5646e-09 | 3.5568e-10 | 1.6398e-09 | 3.3875e-10 | 9.4874e-10 | 1.4619e-09 | 3.1659e-10
Tl-195 |  | 5 | 8.4313e-13 | 3.0532e-14 | 6.2208e-15 | 6.1534e-11 | 6.2383e-11 | 6.2408e-11 | 1.924e-09 | 3.5534e-10 | 1.0117e-09 | 1.6155e-09 | 3.4431e-10 | 1.8498e-09 | 3.3861e-10 | 9.6856e-10 | 1.5303e-09 | 3.0976e-10
Tl-196 |  | 5 | 2.6252e-12 | 6.4691e-14 | 1.3181e-14 | 1.4871e-10 | 1.5135e-10 | 1.514e-10 | . | . | . | . | . | 4.5343e-09 | 8.3218e-10 | 2.3988e-09 | 3.7081e-09 | 7.4862e-10
Tl-197 |  | 5 | 2.3764e-12 | 1.5005e-13 | 3.0572e-14 | 5.7989e-11 | 6.0396e-11 | 6.0516e-11 | 1.5728e-09 | 3.3087e-10 | 9.1338e-10 | 1.3883e-09 | 3.2815e-10 | 1.4718e-09 | 3.0345e-10 | 8.3804e-10 | 1.2588e-09 | 2.9191e-10
Tl-198 |  | 5 | 1.3197e-11 | 3.3806e-13 | 6.8879e-14 | 4.6045e-10 | 4.7372e-10 | 4.7399e-10 | 1.4205e-08 | 2.61e-09 | 7.4756e-09 | 1.1929e-08 | 2.5329e-09 | 1.4212e-08 | 2.5656e-09 | 7.3969e-09 | 1.1528e-08 | 2.3179e-09
Tl-198m |  | 5 | 2.9994e-12 | 1.3185e-13 | 2.6864e-14 | 1.0418e-10 | 1.0721e-10 | 1.0731e-10 | 2.81e-09 | 6.0082e-10 | 1.686e-09 | 2.5545e-09 | 5.9137e-10 | 2.5831e-09 | 5.5422e-10 | 1.5415e-09 | 2.337e-09 | 5.2445e-10
Tl-199 |  | 5 | 7.324e-12 | 4.8611e-13 | 9.9044e-14 | 8.4244e-11 | 9.1667e-11 | 9.2054e-11 | 1.9513e-09 | 4.7675e-10 | 1.2699e-09 | 1.8195e-09 | 4.8255e-10 | 1.7126e-09 | 4.14e-10 | 1.1009e-09 | 1.5428e-09 | 4.2408e-10
Tl-200 |  | 5 | 2.0024e-10 | 5.566e-12 | 1.1341e-12 | 1.5088e-09 | 1.7102e-09 | 1.7146e-09 | 4.3846e-08 | 8.6829e-09 | 2.4581e-08 | 3.8236e-08 | 8.4671e-09 | 4.2445e-08 | 8.295e-09 | 2.3576e-08 | 3.5686e-08 | 7.5953e-09
Tl-201 |  | 5 | 3.7947e-10 | 2.6335e-11 | 5.3657e-12 | 2.9164e-10 | 6.7647e-10 | 6.9744e-10 | 4.4615e-09 | 1.5784e-09 | 3.6412e-09 | 4.4337e-09 | 1.7208e-09 | 3.7311e-09 | 1.2487e-09 | 2.8607e-09 | 3.4639e-09 | 1.4681e-09
Tl-202 |  | 5 | 5.6298e-09 | 2.0752e-10 | 4.2282e-11 | 6.2087e-09 | 1.1881e-08 | 1.2046e-08 | 1.5956e-07 | 3.5936e-08 | 9.8703e-08 | 1.4736e-07 | 3.5672e-08 | 1.5272e-07 | 3.2807e-08 | 8.9505e-08 | 1.2853e-07 | 3.1254e-08
Tl-204 |  | 5 | 2.823e-06 | 1.0104e-06 | 2.0588e-07 | 4.2885e-09 | 3.0331e-06 | 3.8377e-06 | 3.1813e-08 | 1.2307e-08 | 2.6842e-08 | 3.1564e-08 | 2.5475e-08 | 2.7297e-08 | 9.6954e-09 | 2.0811e-08 | 2.4401e-08 | 2.1588e-08
Tl-206 | SE | 5 | . | . | . | 3.2512e-14 | 3.2512e-14 | 3.2512e-14 | 1.3468e-13 | 4.5736e-14 | 9.724e-14 | 1.2928e-13 | 1.8902e-13 | 1.1979e-13 | 3.8399e-14 | 8.0706e-14 | 1.0816e-13 | 1.6366e-13
Tl-206m |  | 5 | . | . | . | 6.8367e-12 | 6.8367e-12 | 6.8367e-12 | . | . | . | . | . | 1.7743e-10 | 3.7099e-11 | 1.0366e-10 | 1.5859e-10 | 3.4415e-11
Tl-207 |  | 5 | . | . | . | 3.8051e-14 | 3.8051e-14 | 3.8051e-14 | 3.5352e-13 | 8.4845e-14 | 2.1378e-13 | 3.1713e-13 | 2.1211e-13 | 3.4546e-13 | 8.1924e-14 | 2.0688e-13 | 3.0853e-13 | 1.9155e-13
Tl-208 |  | 5 | . | . | . | 6.9672e-12 | 6.9672e-12 | 6.9672e-12 | 2.3743e-10 | 3.9255e-11 | 1.1447e-10 | 1.8836e-10 | 3.7514e-11 | 2.4975e-10 | 4.0721e-11 | 1.1985e-10 | 1.9669e-10 | 3.5073e-11
Tl-209 | SE | 5 | . | . | . | 3.338e-12 | 3.338e-12 | 3.338e-12 | 1.0238e-10 | 1.8901e-11 | 5.4295e-11 | 8.6399e-11 | 1.8415e-11 | 1.0141e-10 | 1.85e-11 | 5.3762e-11 | 8.3001e-11 | 1.6803e-11
Tl-210 | SE | 5 | . | . | . | 2.6173e-12 | 2.6173e-12 | 2.6173e-12 | . | . | . | . | . | 7.9066e-11 | 1.4664e-11 | 4.2119e-11 | 6.6572e-11 | 1.3175e-11
Tm-161 |  | 5 | 7.6329e-13 | 1.5182e-14 | 3.0933e-15 | 2.8454e-11 | 2.9221e-11 | 2.9233e-11 | . | . | . | . | . | 7.8508e-10 | 1.5122e-10 | 4.2617e-10 | 6.5665e-10 | 1.4324e-10
Tm-162 |  | 5 | 3.44e-13 | 6.726e-15 | 1.3704e-15 | 2.9646e-11 | 2.9992e-11 | 2.9997e-11 | 9.3275e-10 | 1.6923e-10 | 4.8498e-10 | 7.7709e-10 | 1.6502e-10 | 9.2371e-10 | 1.6558e-10 | 4.8094e-10 | 7.6273e-10 | 1.4924e-10
Tm-163 |  | 5 | 4.2634e-12 | 8.3458e-14 | 1.7004e-14 | 1.0421e-10 | 1.0849e-10 | 1.0855e-10 | . | . | . | . | . | 2.9545e-09 | 5.6254e-10 | 1.5981e-09 | 2.4705e-09 | 5.2457e-10
Tm-164 |  | 5 | . | . | . | 1.168e-12 | 1.168e-12 | 1.168e-12 | . | . | . | . | . | 3.1923e-11 | 6.3189e-12 | 1.785e-11 | 2.7448e-11 | 5.8796e-12
Tm-165 |  | 5 | 7.7549e-10 | 1.3803e-11 | 2.8123e-12 | 7.6428e-10 | 1.5426e-09 | 1.5536e-09 | . | . | . | . | . | 1.7303e-08 | 3.9183e-09 | 1.0696e-08 | 1.571e-08 | 3.8473e-09
Tm-166 |  | 5 | 1.2333e-10 | 2.145e-12 | 4.3705e-13 | 6.5745e-10 | 7.8122e-10 | 7.8293e-10 | 2.018e-08 | 3.6992e-09 | 1.0578e-08 | 1.6911e-08 | 3.5902e-09 | 1.9951e-08 | 3.6484e-09 | 1.0476e-08 | 1.6626e-08 | 3.3096e-09
Tm-167 |  | 5 | 1.2998e-08 | 5.8858e-10 | 1.1992e-10 | 1.4662e-09 | 1.4584e-08 | 1.5053e-08 | 2.74e-08 | 7.5988e-09 | 1.9188e-08 | 2.6367e-08 | 8.2596e-09 | 2.1838e-08 | 6.5335e-09 | 1.6411e-08 | 2.2044e-08 | 7.3809e-09
Tm-168 |  | 5 | 1.5238e-07 | 2.1464e-08 | 4.3732e-09 | 1.2541e-07 | 2.8216e-07 | 2.9925e-07 | . | . | . | . | . | 3.1873e-06 | 6.7267e-07 | 1.8553e-06 | 2.8754e-06 | 6.3128e-07
Tm-170 |  | 5 | 4.5004e-07 | 5.2477e-08 | 1.0692e-08 | 1.0419e-09 | 4.6178e-07 | 5.0356e-07 | 7.7165e-09 | 3.0866e-09 | 6.5342e-09 | 7.6826e-09 | 5.8776e-09 | 6.8591e-09 | 2.6154e-09 | 5.4107e-09 | 6.3558e-09 | 5.2447e-09
Tm-171 |  | 5 | 1.9266e-07 | 3.7779e-08 | 7.6974e-09 | 4.3464e-10 | 2.0079e-07 | 2.3088e-07 | 3.5276e-09 | 1.8517e-09 | 3.337e-09 | 3.5276e-09 | 2.4693e-09 | 2.9722e-09 | 1.5624e-09 | 2.7292e-09 | 2.8282e-09 | 2.1879e-09
Tm-172 |  | 5 | 1.1257e-08 | 2.0039e-10 | 4.0829e-11 | 1.3186e-09 | 1.2616e-08 | 1.2776e-08 | 4.0559e-08 | 7.3655e-09 | 2.105e-08 | 3.3866e-08 | 7.1992e-09 | 4.0503e-08 | 7.2944e-09 | 2.1147e-08 | 3.2896e-08 | 6.6379e-09
Tm-173 |  | 5 | 2.2367e-10 | 3.4669e-12 | 7.0638e-13 | 1.4529e-10 | 3.6966e-10 | 3.7242e-10 | 3.9154e-09 | 8.5181e-10 | 2.3977e-09 | 3.6056e-09 | 8.4224e-10 | 3.8728e-09 | 7.9545e-10 | 2.2481e-09 | 3.1157e-09 | 7.3136e-10
Tm-174 |  | 5 | . | . | . | 7.2463e-12 | 7.2463e-12 | 7.2463e-12 | . | . | . | . | . | 1.8838e-10 | 3.901e-11 | 1.1055e-10 | 1.6433e-10 | 3.6477e-11
Tm-175 |  | 5 | 1.6708e-13 | 4.4534e-15 | 9.0737e-16 | 1.2452e-11 | 1.262e-11 | 1.2624e-11 | 3.5473e-10 | 7.1114e-11 | 2.0127e-10 | 3.128e-10 | 6.9688e-11 | 3.4201e-10 | 6.8121e-11 | 1.9201e-10 | 2.9717e-10 | 6.2684e-11
Tm-176 |  | 5 | . | . | . | 2.6277e-12 | 2.6277e-12 | 2.6277e-12 | . | . | . | . | . | 7.985e-11 | 1.4642e-11 | 4.2039e-11 | 6.5943e-11 | 1.3228e-11
U-227 |  | 5 | . | . | . | 9.8676e-14 | 9.8676e-14 | 9.8676e-14 | . | . | . | . | . | 1.8076e-12 | 4.7866e-13 | 1.2985e-12 | 1.7885e-12 | 4.9673e-13
U-228 |  | 5 | . | . | . | 3.0262e-14 | 3.0262e-14 | 3.0262e-14 | . | . | . | . | . | 4.7763e-13 | 1.3426e-13 | 3.4286e-13 | 4.5693e-13 | 1.5233e-13
U-230 |  | 5 | 1.6014e-06 | 1.4194e-05 | 2.8921e-06 | 3.5543e-11 | 4.4935e-06 | 1.5796e-05 | 5.3582e-10 | 1.594e-10 | 3.9769e-10 | 5.236e-10 | 2.1596e-10 | 4.3966e-10 | 1.2775e-10 | 3.1346e-10 | 4.0696e-10 | 1.7892e-10
U-231 |  | 5 | 3.4823e-09 | 1.1097e-10 | 2.2609e-11 | 3.3941e-10 | 3.8444e-09 | 3.9327e-09 | 5.7256e-09 | 1.8644e-09 | 4.5603e-09 | 5.6852e-09 | 2.0523e-09 | 4.8399e-09 | 1.4863e-09 | 3.5696e-09 | 4.5593e-09 | 1.7086e-09
U-232 |  | 5 | 0.00035775 | 0.0052824 | 0.0010763 | 3.1914e-09 | 0.001434 | 0.0056402 | 2.0969e-08 | 7.7756e-09 | 1.6703e-08 | 2.0699e-08 | 1.9439e-08 | 1.733e-08 | 6.3029e-09 | 1.3386e-08 | 1.6571e-08 | 1.6065e-08
U-233 | SE | 5 | 0.00011058 | 0.0017844 | 0.00036356 | 2.4954e-09 | 0.00047414 | 0.001895 | 3.0201e-08 | 8.8073e-09 | 2.1503e-08 | 2.9209e-08 | 1.5175e-08 | 2.5001e-08 | 7.1435e-09 | 1.7285e-08 | 2.3242e-08 | 1.2562e-08
U-234 |  | 5 | 0.00010922 | 0.0017541 | 0.00035739 | 2.6667e-09 | 0.00046661 | 0.0018633 | 1.0788e-08 | 4.6453e-09 | 8.9884e-09 | 1.0738e-08 | 1.6257e-08 | 8.9084e-09 | 3.7689e-09 | 7.2287e-09 | 8.6802e-09 | 1.3424e-08
U-235 |  | 5 | 0.00010868 | 0.0015768 | 0.00032128 | 9.1639e-07 | 0.00043087 | 0.0016864 | 2.1315e-05 | 5.4326e-06 | 1.4812e-05 | 2.0728e-05 | 5.3739e-06 | 1.616e-05 | 4.39e-06 | 1.2047e-05 | 1.6709e-05 | 4.613e-06
U-235m |  | 5 | 4.3356e-17 | 4.2043e-19 | 8.5661e-20 | . | 4.3441e-17 | 4.3776e-17 | . | . | . | . | . | . | . | . | . | .
U-236 |  | 5 | 0.00010268 | 0.0016188 | 0.00032983 | 2.1367e-09 | 0.00043252 | 0.0017215 | 5.2699e-09 | 2.6568e-09 | 4.5659e-09 | 5.2202e-09 | 1.3026e-08 | 4.3517e-09 | 2.156e-09 | 3.7069e-09 | 4.2451e-09 | 1.0756e-08
U-237 |  | 5 | 1.3156e-08 | 6.1936e-10 | 1.2619e-10 | 1.0093e-09 | 1.4291e-08 | 1.4784e-08 | 1.999e-08 | 5.7552e-09 | 1.4639e-08 | 1.9614e-08 | 6.0347e-09 | 1.6056e-08 | 4.6142e-09 | 1.1619e-08 | 1.5537e-08 | 5.0808e-09
U-238 |  | 5 | 9.887e-05 | 0.0014905 | 0.0003037 | 1.7289e-09 | 0.00040257 | 0.0015894 | 5.2699e-09 | 2.2352e-09 | 4.0091e-09 | 4.9517e-09 | 1.054e-08 | 4.3517e-09 | 1.816e-09 | 3.2496e-09 | 4.0272e-09 | 8.7034e-09
U-239 |  | 5 | 4.2435e-13 | 1.2389e-14 | 2.5243e-15 | 9.7741e-13 | 1.4043e-12 | 1.4142e-12 | 1.5097e-11 | 4.8548e-12 | 1.132e-11 | 1.4401e-11 | 5.8316e-12 | 1.312e-11 | 3.9446e-12 | 9.0582e-12 | 1.1523e-11 | 4.9202e-12
U-240 |  | 5 | 1.5942e-09 | 2.2619e-11 | 4.6087e-12 | 3.7695e-12 | 1.6026e-09 | 1.6206e-09 | 5.696e-11 | 1.7877e-11 | 4.3771e-11 | 5.6441e-11 | 2.2922e-11 | 4.7015e-11 | 1.4245e-11 | 3.436e-11 | 4.4479e-11 | 1.8975e-11
U-242 |  | 5 | 3.0841e-13 | 7.4774e-15 | 1.5235e-15 | 5.9331e-13 | 9.0324e-13 | 9.092e-13 | . | . | . | . | . | 1.1277e-11 | 2.691e-12 | 7.0572e-12 | 1.0382e-11 | 2.9867e-12
V-47 |  | 5 | 9.0562e-13 | 1.7641e-14 | 3.5944e-15 | 2.4702e-11 | 2.5611e-11 | 2.5625e-11 | 6.8321e-10 | 1.4419e-10 | 4.0443e-10 | 6.2094e-10 | 1.4269e-10 | 6.4691e-10 | 1.3603e-10 | 3.8583e-10 | 5.7942e-10 | 1.2435e-10
V-48 |  | 5 | 4.7644e-08 | 2.0844e-09 | 4.2469e-10 | 4.9012e-08 | 9.7081e-08 | 9.874e-08 | 1.4902e-06 | 2.8016e-07 | 8.0272e-07 | 1.2791e-06 | 2.7196e-07 | 1.4722e-06 | 2.7426e-07 | 7.9092e-07 | 1.2426e-06 | 2.4672e-07
V-49 |  | 5 | 1.5777e-08 | 1.1534e-09 | 2.35e-10 | . | 1.6012e-08 | 1.693e-08 | . | . | . | . | . | . | . | . | . | .
V-50 |  | 5 | 1.044e-05 | 7.203e-06 | 1.4676e-06 | 8.7446e-06 | 2.0652e-05 | 2.6387e-05 | . | . | . | . | . | 0.000285 | 4.969e-05 | 0.00014638 | 0.00023156 | 4.4019e-05
V-52 |  | 5 | . | . | . | 3.9163e-12 | 3.9163e-12 | 3.9163e-12 | . | . | . | . | . | 1.2433e-10 | 2.1953e-11 | 6.4353e-11 | 1.008e-10 | 1.9715e-11
V-53 |  | 5 | . | . | . | 1.2559e-12 | 1.2559e-12 | 1.2559e-12 | . | . | . | . | . | 3.7136e-11 | 6.9498e-12 | 1.9843e-11 | 3.113e-11 | 6.3222e-12
W-177 |  | 5 | 6.1691e-12 | 1.3694e-13 | 2.7902e-14 | 9.126e-11 | 9.7457e-11 | 9.7566e-11 | 2.3487e-09 | 5.0738e-10 | 1.387e-09 | 2.0968e-09 | 5.053e-10 | 2.2118e-09 | 4.7175e-10 | 1.2866e-09 | 1.9192e-09 | 4.5939e-10
W-178 |  | 5 | 1.1432e-08 | 8.3362e-10 | 1.6985e-10 | 3.3152e-10 | 1.1933e-08 | 1.2597e-08 | 3.0126e-09 | 1.4961e-09 | 2.8072e-09 | 3.0126e-09 | 1.9014e-09 | 2.5038e-09 | 1.2193e-09 | 2.2126e-09 | 2.3231e-09 | 1.6689e-09
W-179 |  | 5 | 6.3029e-14 | 9.5264e-16 | 1.941e-16 | 1.3715e-12 | 1.4347e-12 | 1.4355e-12 | 1.1757e-11 | 5.9226e-12 | 1.0989e-11 | 1.1757e-11 | 7.9155e-12 | 9.706e-12 | 4.886e-12 | 8.7773e-12 | 9.1424e-12 | 6.904e-12
W-179m |  | 5 | . | . | . | 2.6111e-13 | 2.6111e-13 | 2.6111e-13 | . | . | . | . | . | 3.3072e-12 | 1.1026e-12 | 2.5336e-12 | 3.184e-12 | 1.3144e-12
W-181 |  | 5 | 2.0816e-08 | 1.7101e-09 | 3.4842e-10 | 4.8593e-09 | 2.6024e-08 | 2.7385e-08 | 4.4116e-08 | 2.1865e-08 | 4.1147e-08 | 4.4116e-08 | 2.7761e-08 | 3.733e-08 | 1.8109e-08 | 3.313e-08 | 3.4699e-08 | 2.4461e-08
W-185 |  | 5 | 8.7336e-08 | 1.2778e-08 | 2.6034e-09 | 1.3195e-11 | 8.9953e-08 | 1.0013e-07 | 1.6112e-10 | 5.9261e-11 | 1.305e-10 | 1.6046e-10 | 7.6885e-11 | 1.3639e-10 | 4.8107e-11 | 1.0479e-10 | 1.2928e-10 | 6.6424e-11
W-185m |  | 5 | . | . | . | 2.9723e-14 | 2.9723e-14 | 2.9723e-14 | . | . | . | . | . | 4.1395e-13 | 1.3028e-13 | 3.1235e-13 | 4.0443e-13 | 1.4963e-13
W-187 |  | 5 | 1.3462e-09 | 2.3925e-11 | 4.8747e-12 | 4.8792e-10 | 1.839e-09 | 1.8581e-09 | 1.3246e-08 | 2.8042e-09 | 7.8182e-09 | 1.1953e-08 | 2.7784e-09 | 1.2264e-08 | 2.595e-09 | 7.1371e-09 | 1.1085e-08 | 2.4562e-09
W-188 |  | 5 | 3.8696e-07 | 4.8584e-08 | 9.899e-09 | 1.4992e-10 | 3.9701e-07 | 4.357e-07 | 3.5599e-09 | 8.5591e-10 | 2.3409e-09 | 3.3881e-09 | 8.5887e-10 | 2.9041e-09 | 7.3892e-10 | 2.0497e-09 | 2.8253e-09 | 7.5469e-10
W-190 |  | 5 | 1.0902e-12 | 3.7272e-14 | 7.594e-15 | 3.389e-12 | 4.4868e-12 | 4.5165e-12 | . | . | . | . | . | 4.5592e-11 | 1.4585e-11 | 3.4915e-11 | 4.4497e-11 | 1.706e-11
Xe-120 |  | 5 | . | . | . | 1.2108e-11 | 1.2108e-11 | 1.2108e-11 | 3.1415e-10 | 6.7143e-11 | 1.8567e-10 | 2.8367e-10 | 6.869e-11 | 2.7895e-10 | 6.0714e-11 | 1.6652e-10 | 2.5339e-10 | 6.0953e-11
Xe-121 |  | 5 | . | . | . | 4.3061e-11 | 4.3061e-11 | 4.3061e-11 | 1.3198e-09 | 2.4545e-10 | 7.0155e-10 | 1.1149e-09 | 2.4016e-10 | 1.2857e-09 | 2.3746e-10 | 6.8543e-10 | 1.0765e-09 | 2.1676e-10
Xe-122 |  | 5 | . | . | . | 5.8624e-11 | 5.8624e-11 | 5.8624e-11 | 1.178e-09 | 2.8692e-10 | 7.5633e-10 | 1.1105e-09 | 3.384e-10 | 9.7755e-10 | 2.4862e-10 | 6.4792e-10 | 9.0323e-10 | 2.9511e-10
Xe-123 |  | 5 | . | . | . | 6.0193e-11 | 6.0193e-11 | 6.0193e-11 | 1.6615e-09 | 3.3793e-10 | 9.5183e-10 | 1.4714e-09 | 3.3511e-10 | 1.52e-09 | 3.1251e-10 | 8.8398e-10 | 1.3534e-09 | 3.0301e-10
Xe-125 |  | 5 | . | . | . | 2.0817e-10 | 2.0817e-10 | 2.0817e-10 | 4.8809e-09 | 1.149e-09 | 3.1452e-09 | 4.5887e-09 | 1.1867e-09 | 3.8989e-09 | 9.9257e-10 | 2.7121e-09 | 3.8521e-09 | 1.0479e-09
Xe-127 |  | 5 | . | . | . | 1.1063e-08 | 1.1063e-08 | 1.1063e-08 | 2.5711e-07 | 6.2591e-08 | 1.7112e-07 | 2.4639e-07 | 6.3727e-08 | 2.0534e-07 | 5.3354e-08 | 1.4661e-07 | 2.0364e-07 | 5.5691e-08
Xe-127m |  | 5 | . | . | . | 1.4253e-13 | 1.4253e-13 | 1.4253e-13 | . | . | . | . | . | 2.3388e-12 | 6.6831e-13 | 1.758e-12 | 2.391e-12 | 7.1748e-13
Xe-129m |  | 5 | . | . | . | 3.9558e-10 | 3.9558e-10 | 3.9558e-10 | 2.9719e-09 | 1.1627e-09 | 2.2339e-09 | 2.8985e-09 | 2.2861e-09 | 2.2726e-09 | 9.9685e-10 | 1.8787e-09 | 2.3888e-09 | 1.9913e-09
Xe-131m |  | 5 | . | . | . | 2.038e-10 | 2.038e-10 | 2.038e-10 | 1.3523e-09 | 5.6883e-10 | 1.0522e-09 | 1.3305e-09 | 1.1778e-09 | 1.0397e-09 | 4.8722e-10 | 8.8123e-10 | 1.0972e-09 | 1.0259e-09
Xe-133 |  | 5 | . | . | . | 2.4342e-10 | 2.4342e-10 | 2.4342e-10 | 2.7373e-09 | 1.1006e-09 | 2.3455e-09 | 2.7421e-09 | 1.4232e-09 | 2.3397e-09 | 9.2768e-10 | 1.9373e-09 | 2.2514e-09 | 1.2254e-09
Xe-133m |  | 5 | . | . | . | 8.988e-11 | 8.988e-11 | 8.988e-11 | 1.5686e-09 | 4.1143e-10 | 1.0539e-09 | 1.5053e-09 | 5.1627e-10 | 1.1812e-09 | 3.5194e-10 | 8.8994e-10 | 1.2264e-09 | 4.5245e-10
Xe-135 |  | 5 | . | . | . | 1.0583e-10 | 1.0583e-10 | 1.0583e-10 | 2.6421e-09 | 6.1118e-10 | 1.7062e-09 | 2.5084e-09 | 5.9845e-10 | 2.0818e-09 | 5.3376e-10 | 1.525e-09 | 2.1476e-09 | 5.3275e-10
Xe-135m |  | 5 | . | . | . | 4.9631e-12 | 4.9631e-12 | 4.9631e-12 | 1.3628e-10 | 2.8705e-11 | 8.0595e-11 | 1.2334e-10 | 2.8205e-11 | 1.2772e-10 | 2.6869e-11 | 7.4763e-11 | 1.1465e-10 | 2.4984e-11
Xe-137 |  | 5 | . | . | . | 6.4445e-13 | 6.4445e-13 | 6.4445e-13 | . | . | . | . | . | 1.636e-11 | 3.3555e-12 | 9.2693e-12 | 1.3757e-11 | 3.2441e-12
Xe-138 |  | 5 | . | . | . | 1.1216e-11 | 1.1216e-11 | 1.1216e-11 | 3.5802e-10 | 6.325e-11 | 1.8259e-10 | 2.9611e-10 | 6.1161e-11 | 3.5923e-10 | 6.3199e-11 | 1.8496e-10 | 2.9122e-10 | 5.6462e-11
Y-81 |  | 5 | . | . | . | 1.13e-12 | 1.13e-12 | 1.13e-12 | . | . | . | . | . | 2.7002e-11 | 5.6027e-12 | 1.5669e-11 | 2.3307e-11 | 5.6883e-12
Y-83 |  | 5 | . | . | . | 7.4073e-12 | 7.4073e-12 | 7.4073e-12 | . | . | . | . | . | 1.9383e-10 | 3.9786e-11 | 1.1176e-10 | 1.7196e-10 | 3.7288e-11
Y-83m |  | 5 | . | . | . | 1.8941e-12 | 1.8941e-12 | 1.8941e-12 | . | . | . | . | . | 4.3239e-11 | 9.7768e-12 | 2.7762e-11 | 3.988e-11 | 9.5345e-12
Y-84m |  | 5 | 2.6731e-12 | 4.313e-14 | 8.7876e-15 | 1.1763e-10 | 1.2031e-10 | 1.2034e-10 | . | . | . | . | . | 3.361e-09 | 6.5225e-10 | 1.8562e-09 | 2.8998e-09 | 5.9212e-10
Y-85 |  | 5 | 3.0662e-11 | 4.4383e-13 | 9.043e-14 | 1.3417e-10 | 1.6492e-10 | 1.6528e-10 | . | . | . | . | . | 3.4684e-09 | 7.2489e-10 | 2.0291e-09 | 3.0895e-09 | 6.7541e-10
Y-85m |  | 5 | 1.3955e-10 | 1.7554e-12 | 3.5765e-13 | 2.8541e-10 | 4.2532e-10 | 4.2672e-10 | . | . | . | . | . | 8.2087e-09 | 1.5773e-09 | 4.5287e-09 | 7.0427e-09 | 1.4367e-09
Y-86 |  | 5 | 8.7957e-10 | 1.1837e-11 | 2.4118e-12 | 2.307e-09 | 3.1889e-09 | 3.1984e-09 | 7.0961e-08 | 1.3195e-08 | 3.782e-08 | 6.0413e-08 | 1.2802e-08 | 6.9856e-08 | 1.2859e-08 | 3.7145e-08 | 5.8807e-08 | 1.1613e-08
Y-86m |  | 5 | 2.7638e-12 | 3.7963e-14 | 7.7349e-15 | 8.0238e-12 | 1.0795e-11 | 1.0826e-11 | 2.0048e-10 | 4.7172e-11 | 1.3163e-10 | 1.9065e-10 | 4.5768e-11 | 1.5779e-10 | 4.0201e-11 | 1.1494e-10 | 1.6181e-10 | 4.0391e-11
Y-87 |  | 5 | 3.1686e-09 | 6.1325e-11 | 1.2495e-11 | 1.6408e-09 | 4.8219e-09 | 4.8707e-09 | 4.5898e-08 | 9.7462e-09 | 2.7471e-08 | 4.1931e-08 | 9.5762e-09 | 4.1715e-08 | 8.7651e-09 | 2.449e-08 | 3.6304e-08 | 8.2598e-09
Y-87m |  | 5 | 2.3335e-10 | 3.9044e-12 | 7.9551e-13 | 1.8641e-10 | 4.2055e-10 | 4.2366e-10 | . | . | . | . | . | 4.8513e-09 | 1.0174e-09 | 2.8806e-09 | 3.9698e-09 | 9.3835e-10
Y-88 |  | 5 | 1.4929e-07 | 2.7096e-08 | 5.5207e-09 | 2.9332e-07 | 4.4813e-07 | 4.6971e-07 | 9.5996e-06 | 1.6803e-06 | 4.8572e-06 | 7.8848e-06 | 1.6081e-06 | 9.5636e-06 | 1.6611e-06 | 4.8563e-06 | 7.7864e-06 | 1.4765e-06
Y-89m |  | 5 | . | . | . | 1.7642e-13 | 1.7642e-13 | 1.7642e-13 | . | . | . | . | . | 5.0725e-12 | 9.7707e-13 | 2.7589e-12 | 4.3695e-12 | 8.8809e-13
Y-90 |  | 5 | 1.9125e-08 | 2.7955e-10 | 5.6958e-11 | 6.1571e-11 | 1.9243e-08 | 1.9466e-08 | 4.2925e-10 | 1.3736e-10 | 2.9573e-10 | 4.0555e-10 | 3.7658e-10 | 3.5329e-10 | 1.1121e-10 | 2.3998e-10 | 3.3245e-10 | 3.0994e-10
Y-90m |  | 5 | 5.3886e-11 | 7.9673e-13 | 1.6233e-13 | 9.236e-11 | 1.4641e-10 | 1.4704e-10 | 2.4463e-09 | 5.4059e-10 | 1.5204e-09 | 2.2707e-09 | 5.2984e-10 | 2.1786e-09 | 4.8996e-10 | 1.3818e-09 | 2.0044e-09 | 4.6494e-10
Y-91 |  | 5 | 3.7172e-07 | 2.4496e-08 | 4.9911e-09 | 8.9162e-10 | 3.776e-07 | 3.9711e-07 | 8.7682e-09 | 2.0576e-09 | 5.1575e-09 | 7.734e-09 | 4.9012e-09 | 8.7516e-09 | 2.0311e-09 | 5.1327e-09 | 7.5761e-09 | 4.4884e-09
Y-91m |  | 5 | 4.0889e-13 | 1.3004e-14 | 2.6496e-15 | 2.0055e-11 | 2.0466e-11 | 2.0476e-11 | 5.5804e-10 | 1.1607e-10 | 3.2729e-10 | 5.0224e-10 | 1.1356e-10 | 5.1912e-10 | 1.0914e-10 | 3.045e-10 | 4.7229e-10 | 1.0095e-10
Y-92 |  | 5 | 1.4136e-10 | 1.7139e-12 | 3.492e-13 | 4.4124e-11 | 1.8583e-10 | 1.8719e-10 | 1.2384e-09 | 2.3852e-10 | 6.7335e-10 | 1.063e-09 | 2.4425e-10 | 1.2264e-09 | 2.3316e-10 | 6.6588e-10 | 1.0338e-09 | 2.2212e-10
Y-93 |  | 5 | 1.2104e-09 | 1.4043e-11 | 2.8612e-12 | 5.3407e-11 | 1.2666e-09 | 1.2778e-09 | 1.3938e-09 | 2.6824e-10 | 7.5213e-10 | 1.1867e-09 | 2.9257e-10 | 1.3462e-09 | 2.6208e-10 | 7.433e-10 | 1.1459e-09 | 2.6885e-10
Y-94 |  | 5 | 5.5863e-13 | 9.0416e-15 | 1.8422e-15 | 1.1153e-11 | 1.1714e-11 | 1.1721e-11 | 3.2775e-10 | 6.2252e-11 | 1.7694e-10 | 2.805e-10 | 6.1428e-11 | 3.2628e-10 | 6.1289e-11 | 1.7432e-10 | 2.7602e-10 | 5.6144e-11
Y-95 |  | 5 | 1.4403e-13 | 2.4307e-15 | 4.9525e-16 | 7.8763e-12 | 8.0208e-12 | 8.0228e-12 | 2.6787e-10 | 4.396e-11 | 1.279e-10 | 2.1175e-10 | 4.2244e-11 | 2.8178e-10 | 4.5587e-11 | 1.3484e-10 | 2.2138e-10 | 3.9649e-11
Yb-162 |  | 5 | 2.9209e-13 | 6.2839e-15 | 1.2803e-15 | 3.5498e-12 | 3.8431e-12 | 3.8481e-12 | 7.8553e-11 | 2.0008e-11 | 5.2202e-11 | 7.4006e-11 | 2.069e-11 | 6.5176e-11 | 1.7058e-11 | 4.3914e-11 | 6.289e-11 | 1.7869e-11
Yb-163 |  | 5 | 8.7173e-14 | 1.5851e-15 | 3.2297e-16 | 6.0289e-12 | 6.1164e-12 | 6.1177e-12 | . | . | . | . | . | 1.619e-10 | 3.2089e-11 | 8.9808e-11 | 1.3826e-10 | 3.0349e-11
Yb-164 |  | 5 | 5.1013e-12 | 8.3736e-14 | 1.7061e-14 | 2.922e-12 | 8.0404e-12 | 8.107e-12 | . | . | . | . | . | 2.9995e-11 | 1.1349e-11 | 2.2555e-11 | 2.769e-11 | 1.4709e-11
Yb-165 |  | 5 | . | . | . | 2.5115e-12 | 2.5115e-12 | 2.5115e-12 | . | . | . | . | . | 5.4168e-11 | 1.2073e-11 | 3.1543e-11 | 4.6447e-11 | 1.2643e-11
Yb-166 |  | 5 | 3.676e-09 | 8.3769e-11 | 1.7068e-11 | 2.0492e-10 | 3.8979e-09 | 3.9646e-09 | 1.7e-09 | 8.7108e-10 | 1.582e-09 | 1.7e-09 | 1.1702e-09 | 1.429e-09 | 7.3851e-10 | 1.3072e-09 | 1.3787e-09 | 1.0316e-09
Yb-167 |  | 5 | 6.3794e-14 | 2.6505e-15 | 5.4003e-16 | 3.4258e-12 | 3.4901e-12 | 3.4923e-12 | 5.5982e-11 | 1.7444e-11 | 4.1598e-11 | 5.42e-11 | 1.9394e-11 | 4.8275e-11 | 1.4971e-11 | 3.5026e-11 | 4.5935e-11 | 1.7245e-11
Yb-169 |  | 5 | 5.7935e-08 | 4.9617e-09 | 1.0109e-09 | 1.1202e-08 | 7.0148e-08 | 7.4099e-08 | 1.9035e-07 | 5.7464e-08 | 1.3968e-07 | 1.8538e-07 | 6.3542e-08 | 1.5726e-07 | 4.899e-08 | 1.1826e-07 | 1.5341e-07 | 5.6389e-08
Yb-175 |  | 5 | 4.7767e-09 | 1.5457e-10 | 3.1493e-11 | 1.7786e-10 | 4.9861e-09 | 5.1092e-09 | 4.5122e-09 | 1.0329e-09 | 2.8545e-09 | 4.1998e-09 | 1.0239e-09 | 4.188e-09 | 9.4131e-10 | 2.6115e-09 | 3.5884e-09 | 8.9533e-10
Yb-177 |  | 5 | 1.0589e-11 | 2.3718e-13 | 4.8324e-14 | 1.7017e-11 | 2.7655e-11 | 2.7843e-11 | 4.6164e-10 | 9.3583e-11 | 2.6027e-10 | 4.026e-10 | 9.4211e-11 | 4.4059e-10 | 8.8825e-11 | 2.4793e-10 | 3.8002e-10 | 8.5664e-11
Yb-178 |  | 5 | 7.3042e-12 | 1.5023e-13 | 3.0608e-14 | 2.1634e-12 | 9.4982e-12 | 9.6178e-12 | 5.6776e-11 | 1.2609e-11 | 3.532e-11 | 5.2963e-11 | 1.2499e-11 | 5.4535e-11 | 1.1669e-11 | 3.2751e-11 | 4.5194e-11 | 1.089e-11
Yb-179 |  | 5 | . | . | . | 6.0222e-12 | 6.0222e-12 | 6.0222e-12 | . | . | . | . | . | 1.527e-10 | 3.2308e-11 | 8.986e-11 | 1.4008e-10 | 3.0315e-11
Zn-60 |  | 5 | . | . | . | 2.8184e-12 | 2.8184e-12 | 2.8184e-12 | . | . | . | . | . | 7.0275e-11 | 1.5065e-11 | 4.1904e-11 | 6.529e-11 | 1.4187e-11
Zn-61 |  | 5 | . | . | . | 1.7047e-12 | 1.7047e-12 | 1.7047e-12 | . | . | . | . | . | 4.8549e-11 | 9.5325e-12 | 2.7375e-11 | 4.1649e-11 | 8.5815e-12
Zn-62 |  | 5 | 7.5422e-10 | 1.3907e-11 | 2.8335e-12 | 1.8774e-10 | 9.4479e-10 | 9.5586e-10 | 5.0318e-09 | 1.0585e-09 | 2.9769e-09 | 4.5659e-09 | 1.0467e-09 | 4.61e-09 | 9.9128e-10 | 2.7594e-09 | 4.2752e-09 | 9.4506e-10
Zn-63 |  | 5 | 1.4297e-12 | 2.6977e-14 | 5.4965e-15 | 3.2579e-11 | 3.4014e-11 | 3.4035e-11 | 8.9557e-10 | 1.8669e-10 | 5.2701e-10 | 8.073e-10 | 1.845e-10 | 8.4584e-10 | 1.7636e-10 | 4.9653e-10 | 7.6807e-10 | 1.64e-10
Zn-65 |  | 5 | 8.0811e-07 | 2.2957e-08 | 4.6774e-09 | 1.5098e-07 | 9.6377e-07 | 9.8205e-07 | 4.53e-06 | 8.5164e-07 | 2.4254e-06 | 3.8694e-06 | 8.2295e-07 | 4.5004e-06 | 8.3884e-07 | 2.3947e-06 | 3.7782e-06 | 7.6001e-07
Zn-69 |  | 5 | 9.8477e-13 | 3.1785e-14 | 6.4761e-15 | 1.4054e-13 | 1.1318e-12 | 1.1571e-12 | 4.5769e-13 | 1.5511e-13 | 3.4168e-13 | 4.4498e-13 | 7.9779e-13 | 4.1929e-13 | 1.4419e-13 | 3.1945e-13 | 3.9673e-13 | 7.0749e-13
Zn-69m |  | 5 | 4.2906e-10 | 1.0204e-11 | 2.0791e-12 | 2.6023e-10 | 6.9137e-10 | 6.995e-10 | 7.0677e-09 | 1.5277e-09 | 4.3062e-09 | 6.506e-09 | 1.4978e-09 | 6.8315e-09 | 1.4335e-09 | 4.009e-09 | 5.7425e-09 | 1.31e-09
Zn-71 |  | 5 | . | . | . | 6.1973e-13 | 6.1973e-13 | 6.1973e-13 | . | . | . | . | . | 1.617e-11 | 3.2793e-12 | 9.1752e-12 | 1.4063e-11 | 3.1197e-12
Zn-71m |  | 5 | 6.0941e-11 | 1.2021e-12 | 2.4492e-13 | 2.8174e-10 | 3.4292e-10 | 3.4388e-10 | 7.8315e-09 | 1.6315e-09 | 4.5952e-09 | 7.0603e-09 | 1.5956e-09 | 7.4529e-09 | 1.5378e-09 | 4.3105e-09 | 6.5372e-09 | 1.4182e-09
Zn-72 |  | 5 | 4.8715e-09 | 1.483e-10 | 3.0216e-11 | 3.1189e-10 | 5.2136e-09 | 5.3317e-09 | 6.805e-09 | 1.8339e-09 | 4.9268e-09 | 6.7029e-09 | 1.8033e-09 | 5.3814e-09 | 1.4862e-09 | 4.0319e-09 | 5.5452e-09 | 1.57e-09
Zr-85 |  | 5 | . | . | . | 8.8601e-12 | 8.8601e-12 | 8.8601e-12 | . | . | . | . | . | 2.3861e-10 | 4.8419e-11 | 1.3715e-10 | 2.0321e-10 | 4.4601e-11
Zr-86 |  | 5 | 9.5868e-10 | 1.3885e-11 | 2.829e-12 | 2.2261e-10 | 1.1841e-09 | 1.1952e-09 | 5.7544e-09 | 1.3268e-09 | 3.709e-09 | 5.4466e-09 | 1.3192e-09 | 4.226e-09 | 1.0811e-09 | 3.0356e-09 | 4.314e-09 | 1.1206e-09
Zr-87 |  | 5 | 1.7299e-11 | 2.6273e-13 | 5.3531e-14 | 7.3135e-11 | 9.0488e-11 | 9.0697e-11 | . | . | . | . | . | 1.8947e-09 | 3.9083e-10 | 1.1109e-09 | 1.6887e-09 | 3.6816e-10
Zr-88 |  | 5 | 4.2792e-08 | 1.3959e-08 | 2.8442e-09 | 3.5754e-08 | 8.139e-08 | 9.2505e-08 | 9.8842e-07 | 2.1586e-07 | 6.0835e-07 | 9.1627e-07 | 2.1211e-07 | 9.2722e-07 | 1.9243e-07 | 5.4126e-07 | 7.5171e-07 | 1.7999e-07
Zr-89 |  | 5 | 4.3447e-09 | 8.3305e-11 | 1.6973e-11 | 4.0939e-09 | 8.4556e-09 | 8.5219e-09 | 1.206e-07 | 2.3752e-08 | 6.7262e-08 | 1.0536e-07 | 2.3095e-08 | 1.1542e-07 | 2.2542e-08 | 6.375e-08 | 1.0006e-07 | 2.0608e-08
Zr-89m |  | 5 | . | . | . | 1.9955e-12 | 1.9955e-12 | 1.9955e-12 | . | . | . | . | . | 5.3126e-11 | 1.0905e-11 | 3.0623e-11 | 4.8519e-11 | 1.0045e-11
Zr-93 |  | 5 | 1.4599e-06 | 9.2138e-07 | 1.8773e-07 | . | 1.6476e-06 | 2.3813e-06 | . | . | . | . | . | . | . | . | . | .
Zr-95 |  | 5 | 1.0997e-07 | 1.6947e-08 | 3.4529e-09 | 5.1184e-08 | 1.6461e-07 | 1.781e-07 | 1.4621e-06 | 2.9323e-07 | 8.2853e-07 | 1.2946e-06 | 2.8582e-07 | 1.3878e-06 | 2.8072e-07 | 7.8486e-07 | 1.2626e-06 | 2.5765e-07
Zr-97 |  | 5 | 3.4106e-09 | 4.4393e-11 | 9.045e-12 | . | 3.4197e-09 | 3.455e-09 | 1.9028e-08 | 3.7773e-09 | 1.073e-08 | 1.6738e-08 | 3.7238e-09 | . | . | . | . | .

## s_ind_risk
Radionuclide | Test Rad | Conc. | ind_dust_ing | ind_dust_inh_m | ind_dust_inh_w | ind_dust_ext | ind_dust_wtot | ind_dust_mtot | ind_3D_sv | ind_3D_1cm | ind_3D_5cm | ind_3D_15cm | ind_3D_gp | ind_2D_sv | ind_2D_1cm | ind_2D_5cm | ind_2D_15cm | ind_2D_gp
Ac-223 |  | 5 | . | . | . | 4.1382e-15 | 4.1382e-15 | 4.1382e-15 | 1.0525e-13 | 2.5709e-14 | 6.9735e-14 | 9.9622e-14 | 2.5709e-14 | 8.218e-14 | 2.0062e-14 | 5.4307e-14 | 7.5536e-14 | 2.0831e-14
Ac-224 |  | 5 | 4.4528e-11 | 2.5393e-09 | 5.1737e-10 | 4.0974e-12 | 5.6599e-10 | 2.5879e-09 | 9.0736e-11 | 2.4436e-11 | 6.4923e-11 | 8.864e-11 | 2.4406e-11 | 7.1847e-11 | 1.9714e-11 | 5.2266e-11 | 7.167e-11 | 2.0626e-11
Ac-225 | SE | 5 | 1.3137e-07 | 1.6273e-05 | 3.3155e-06 | 2.3274e-11 | 3.4469e-06 | 1.6404e-05 | 4.7921e-10 | 1.3423e-10 | 3.4753e-10 | 4.67e-10 | 1.3983e-10 | 3.8547e-10 | 1.068e-10 | 2.7142e-10 | 3.6564e-10 | 1.1716e-10
Ac-226 |  | 5 | 5.1128e-09 | 3.0696e-07 | 6.2542e-08 | 2.5859e-11 | 6.7681e-08 | 3.121e-07 | 6.0586e-10 | 1.5112e-10 | 4.126e-10 | 5.8566e-10 | 1.5162e-10 | 4.6122e-10 | 1.2306e-10 | 3.4064e-10 | 4.7303e-10 | 1.3017e-10
Ac-227 |  | 5 | 0.0001096 | 0.031365 | 0.006493 | 1.2152e-10 | 0.0066026 | 0.031471 | 8.8724e-10 | 3.073e-10 | 6.8318e-10 | 8.7158e-10 | 7.3589e-10 | 7.3752e-10 | 2.5088e-10 | 5.5445e-10 | 7.0333e-10 | 6.1171e-10
Ac-228 |  | 5 | 3.2008e-11 | 7.1838e-10 | 1.4637e-10 | 3.4406e-11 | 2.1278e-10 | 7.8479e-10 | 1.0135e-09 | 1.9637e-10 | 5.5771e-10 | 8.7874e-10 | 1.9186e-10 | 9.6906e-10 | 1.8645e-10 | 5.3036e-10 | 8.2756e-10 | 1.732e-10
Ac-230 |  | 5 | . | . | . | 1.1734e-13 | 1.1734e-13 | 1.1734e-13 | . | . | . | . | . | 3.6014e-12 | 6.4228e-13 | 1.8602e-12 | 2.9488e-12 | 5.9066e-13
Ac-231 |  | 5 | . | . | . | 3.4832e-13 | 3.4832e-13 | 3.4832e-13 | . | . | . | . | . | 7.1971e-12 | 1.7574e-12 | 4.9022e-12 | 6.8194e-12 | 1.7534e-12
Ac-232 |  | 5 | . | . | . | 2.3436e-13 | 2.3436e-13 | 2.3436e-13 | . | . | . | . | . | 7.57e-12 | 1.3176e-12 | 3.8561e-12 | 6.1805e-12 | 1.1797e-12
Ac-233 |  | 5 | . | . | . | 1.3581e-13 | 1.3581e-13 | 1.3581e-13 | . | . | . | . | . | 3.4331e-12 | 7.2412e-13 | 2.01e-12 | 3.0805e-12 | 6.8365e-13
Ag-100m |  | 5 | . | . | . | 6.7479e-13 | 6.7479e-13 | 6.7479e-13 | . | . | . | . | . | 1.9391e-11 | 3.7203e-12 | 1.0672e-11 | 1.6855e-11 | 3.3968e-12
Ag-101 |  | 5 | 5.0632e-14 | 1.0334e-14 | 2.1055e-15 | 1.8796e-12 | 1.9324e-12 | 1.9406e-12 | . | . | . | . | . | 4.9604e-11 | 1.0209e-11 | 2.9023e-11 | 4.445e-11 | 9.462e-12
Ag-102 |  | 5 | 7.717e-14 | 1.3879e-14 | 2.8278e-15 | 4.5995e-12 | 4.6795e-12 | 4.6905e-12 | 1.3916e-10 | 2.627e-11 | 7.5287e-11 | 1.1914e-10 | 2.563e-11 | 1.3621e-10 | 2.5574e-11 | 7.3466e-11 | 1.1616e-10 | 2.3153e-11
Ag-102m |  | 5 | . | . | . | 1.5305e-12 | 1.5305e-12 | 1.5305e-12 | . | . | . | . | . | 5.0936e-11 | 8.7855e-12 | 2.5719e-11 | 4.1392e-11 | 7.7046e-12
Ag-103 |  | 5 | 4.2742e-13 | 1.5195e-13 | 3.0959e-14 | 5.9808e-12 | 6.4392e-12 | 6.5602e-12 | 1.6831e-10 | 3.4344e-11 | 9.7153e-11 | 1.4914e-10 | 3.3716e-11 | 1.5385e-10 | 3.1607e-11 | 9.0022e-11 | 1.3601e-10 | 3.0107e-11
Ag-104 |  | 5 | 7.7101e-13 | 1.803e-13 | 3.6736e-14 | 1.9997e-11 | 2.0805e-11 | 2.0948e-11 | 5.8724e-10 | 1.1397e-10 | 3.2537e-10 | 5.1166e-10 | 1.1147e-10 | 5.6123e-10 | 1.0906e-10 | 3.136e-10 | 4.9228e-10 | 1.0066e-10
Ag-104m |  | 5 | 3.2816e-13 | 7.8459e-14 | 1.5986e-14 | 6.362e-12 | 6.7062e-12 | 6.7686e-12 | 1.9143e-10 | 3.6525e-11 | 1.0434e-10 | 1.6435e-10 | 3.5762e-11 | 1.8587e-10 | 3.5307e-11 | 1.01e-10 | 1.5929e-10 | 3.2026e-11
Ag-105 |  | 5 | 5.8021e-09 | 7.3978e-09 | 1.5073e-09 | 3.3231e-09 | 1.0632e-08 | 1.6523e-08 | 8.9953e-08 | 1.935e-08 | 5.4372e-08 | 8.2457e-08 | 1.914e-08 | 7.9012e-08 | 1.7318e-08 | 4.8662e-08 | 7.1195e-08 | 1.6728e-08
Ag-105m |  | 5 | . | . | . | 8.6956e-16 | 8.6956e-16 | 8.6956e-16 | . | . | . | . | . | 1.9128e-14 | 4.2857e-15 | 1.1932e-14 | 1.7223e-14 | 4.3773e-15
Ag-106 |  | 5 | 1.0571e-13 | 2.6585e-14 | 5.4166e-15 | 1.9187e-12 | 2.0299e-12 | 2.051e-12 | 5.0604e-11 | 1.0681e-11 | 3.0012e-11 | 4.5933e-11 | 1.0588e-11 | 4.7287e-11 | 1.0016e-11 | 2.7777e-11 | 4.2188e-11 | 9.6588e-12
Ag-106m |  | 5 | 3.3702e-09 | 1.665e-09 | 3.3924e-10 | 3.5547e-09 | 7.2641e-09 | 8.5899e-09 | 1.0525e-07 | 2.0449e-08 | 5.8189e-08 | 9.1437e-08 | 1.9923e-08 | 1.0089e-07 | 1.9552e-08 | 5.5808e-08 | 8.6883e-08 | 1.7894e-08
Ag-108 |  | 5 | . | . | . | 7.8007e-15 | 7.8007e-15 | 7.8007e-15 | 1.4627e-13 | 3.1884e-14 | 8.6986e-14 | 1.3234e-13 | 4.4112e-14 | 1.3277e-13 | 2.9553e-14 | 7.9271e-14 | 1.239e-13 | 3.9268e-14
Ag-108m |  | 5 | 3.6435e-06 | 2.9787e-05 | 6.0691e-06 | 1.2616e-06 | 1.0974e-05 | 3.4693e-05 | 3.5397e-05 | 7.2989e-06 | 2.0603e-05 | 3.1759e-05 | 7.1603e-06 | 3.2998e-05 | 6.8497e-06 | 1.9077e-05 | 2.9818e-05 | 6.3509e-06
Ag-109m |  | 5 | . | . | . | 5.0068e-16 | 5.0068e-16 | 5.0068e-16 | 4.0741e-15 | 1.6097e-15 | 3.4193e-15 | 4.0804e-15 | 2.9681e-15 | 3.384e-15 | 1.3266e-15 | 2.7823e-15 | 3.2564e-15 | 2.5204e-15
Ag-110 |  | 5 | . | . | . | 2.4564e-15 | 2.4564e-15 | 2.4564e-15 | 4.7469e-14 | 1.0508e-14 | 2.7987e-14 | 4.2592e-14 | 1.372e-14 | 4.4203e-14 | 9.9686e-15 | 2.6125e-14 | 4.1468e-14 | 1.2366e-14
Ag-110m |  | 5 | 2.1919e-07 | 6.4754e-07 | 1.3194e-07 | 1.0606e-07 | 4.5718e-07 | 9.7279e-07 | 3.1327e-06 | 6.0416e-07 | 1.7185e-06 | 2.7075e-06 | 5.8738e-07 | 3.0184e-06 | 5.8393e-07 | 1.6539e-06 | 2.641e-06 | 5.339e-07
Ag-111 |  | 5 | 3.642e-09 | 3.1407e-09 | 6.3991e-10 | 3.5805e-11 | 4.3177e-09 | 6.8185e-09 | 8.2979e-10 | 1.8765e-10 | 5.2345e-10 | 7.7777e-10 | 2.0635e-10 | 7.4771e-10 | 1.7043e-10 | 4.8161e-10 | 6.6403e-10 | 1.8024e-10
Ag-111m |  | 5 | . | . | . | 6.8264e-16 | 6.8264e-16 | 6.8264e-16 | . | . | . | . | . | 9.287e-15 | 2.3944e-15 | 6.1644e-15 | 8.7753e-15 | 3.4363e-15
Ag-112 |  | 5 | 1.7062e-11 | 5.7179e-12 | 1.165e-12 | 1.4019e-11 | 3.2246e-11 | 3.6799e-11 | 4.2061e-10 | 7.8399e-11 | 2.2404e-10 | 3.5701e-10 | 7.7329e-11 | 4.1154e-10 | 7.7003e-11 | 2.1928e-10 | 3.5198e-10 | 7.0571e-11
Ag-113 |  | 5 | 3.0598e-11 | 1.1461e-11 | 2.3351e-12 | 3.0268e-12 | 3.596e-11 | 4.5086e-11 | . | . | . | . | . | 6.3987e-11 | 1.427e-11 | 4.0212e-11 | 5.8298e-11 | 1.5237e-11
Ag-113m |  | 5 | . | . | . | 2.7023e-14 | 2.7023e-14 | 2.7023e-14 | . | . | . | . | . | 6.4962e-13 | 1.4299e-13 | 4.0101e-13 | 5.8303e-13 | 1.3603e-13
Ag-114 |  | 5 | . | . | . | 2.4486e-15 | 2.4486e-15 | 2.4486e-15 | . | . | . | . | . | 6.6864e-14 | 1.2962e-14 | 3.6489e-14 | 5.7536e-14 | 1.2326e-14
Ag-115 |  | 5 | 1.832e-13 | 5.8259e-14 | 1.187e-14 | 1.0328e-12 | 1.2278e-12 | 1.2742e-12 | 3.1117e-11 | 5.739e-12 | 1.6432e-11 | 2.6212e-11 | 5.6716e-12 | 3.0402e-11 | 5.6311e-12 | 1.6288e-11 | 2.5486e-11 | 5.1989e-12
Ag-116 |  | 5 | . | . | . | 5.8472e-13 | 5.8472e-13 | 5.8472e-13 | . | . | . | . | . | 1.9364e-11 | 3.3309e-12 | 9.7011e-12 | 1.5607e-11 | 2.9435e-12
Ag-117 |  | 5 | . | . | . | 1.6017e-13 | 1.6017e-13 | 1.6017e-13 | . | . | . | . | . | 5.3597e-12 | 9.1207e-13 | 2.6835e-12 | 4.2812e-12 | 8.0626e-13
Ag-99 |  | 5 | . | . | . | 5.0435e-13 | 5.0435e-13 | 5.0435e-13 | . | . | . | . | . | 1.4241e-11 | 2.7847e-12 | 7.9903e-12 | 1.2378e-11 | 2.5388e-12
Al-26 |  | 5 | 6.0193e-06 | 8.3707e-05 | 1.7055e-05 | 1.9655e-06 | 2.504e-05 | 9.1692e-05 | 6.3181e-05 | 1.1262e-05 | 3.2632e-05 | 5.254e-05 | 1.0918e-05 | 6.3457e-05 | 1.1244e-05 | 3.3028e-05 | 5.1807e-05 | 9.8943e-06
Al-28 |  | 5 | . | . | . | 3.9943e-13 | 3.9943e-13 | 3.9943e-13 | 1.3262e-11 | 2.2336e-12 | 6.5148e-12 | 1.0719e-11 | 2.1605e-12 | 1.3644e-11 | 2.2649e-12 | 6.7656e-12 | 1.0821e-11 | 2.0107e-12
Al-29 |  | 5 | . | . | . | 9.3653e-13 | 9.3653e-13 | 9.3653e-13 | . | . | . | . | . | 2.977e-11 | 5.2607e-12 | 1.5326e-11 | 2.4302e-11 | 4.7144e-12
Am-237 |  | 5 | 2.3691e-13 | 1.8379e-13 | 3.7447e-14 | 2.9253e-12 | 3.1996e-12 | 3.346e-12 | 7.3628e-11 | 1.7264e-11 | 4.7528e-11 | 6.9184e-11 | 1.7137e-11 | 6.308e-11 | 1.4793e-11 | 4.0798e-11 | 5.7903e-11 | 1.4726e-11
Am-238 |  | 5 | 5.8992e-13 | 4.4039e-13 | 8.9729e-14 | 9.41e-12 | 1.009e-11 | 1.044e-11 | 2.7484e-10 | 5.4336e-11 | 1.529e-10 | 2.393e-10 | 5.3072e-11 | 2.6064e-10 | 5.0804e-11 | 1.4302e-10 | 2.2367e-10 | 4.7369e-11
Am-239 |  | 5 | 4.4581e-11 | 2.6338e-11 | 5.3662e-12 | 1.8019e-11 | 6.7967e-11 | 8.8938e-11 | 3.9252e-10 | 1.0694e-10 | 2.8204e-10 | 3.8335e-10 | 1.0812e-10 | 3.1972e-10 | 8.5899e-11 | 2.2709e-10 | 3.1006e-10 | 9.0707e-11
Am-240 |  | 5 | 3.9886e-10 | 1.8516e-10 | 3.7725e-11 | 3.38e-10 | 7.7458e-10 | 9.2201e-10 | 9.9187e-09 | 1.9532e-09 | 5.5131e-09 | 8.6143e-09 | 1.905e-09 | 9.45e-09 | 1.8254e-09 | 5.1567e-09 | 8.0739e-09 | 1.7014e-09
Am-241 | Y | 5 | 6.594e-05 | 0.010647 | 0.0021809 | 1.8085e-08 | 0.0022469 | 0.010712 | 1.6319e-07 | 8.1114e-08 | 1.5204e-07 | 1.6319e-07 | 1.1017e-07 | 1.3095e-07 | 6.3298e-08 | 1.1476e-07 | 1.195e-07 | 9.1038e-08
Am-242 |  | 5 | 7.3673e-11 | 2.5467e-09 | 5.1888e-10 | 1.6135e-12 | 5.9416e-10 | 2.6219e-09 | 2.7396e-11 | 8.5754e-12 | 2.1475e-11 | 2.7304e-11 | 9.7448e-12 | 2.306e-11 | 6.8561e-12 | 1.6937e-11 | 2.1886e-11 | 8.1221e-12
Am-242m |  | 5 | 5.1363e-05 | 0.0094045 | 0.0019162 | 1.2761e-09 | 0.0019675 | 0.0094559 | 4.3683e-09 | 1.9385e-09 | 3.5754e-09 | 4.3347e-09 | 7.7405e-09 | 3.6252e-09 | 1.5761e-09 | 2.9005e-09 | 3.4753e-09 | 6.4236e-09
Am-243 |  | 5 | 6.6395e-05 | 0.010597 | 0.0021706 | 4.2613e-08 | 0.002237 | 0.010663 | 5.6122e-07 | 2.2503e-07 | 4.897e-07 | 5.6122e-07 | 2.565e-07 | 4.8119e-07 | 1.7859e-07 | 3.8095e-07 | 4.386e-07 | 2.1451e-07
Am-244 |  | 5 | 6.7519e-11 | 9.1366e-11 | 1.8616e-11 | 5.3217e-11 | 1.3935e-10 | 2.121e-10 | 1.5287e-09 | 3.0774e-10 | 8.6328e-10 | 1.3489e-09 | 3.0175e-10 | 1.3926e-09 | 2.8169e-10 | 7.8205e-10 | 1.2479e-09 | 2.6789e-10
Am-244m |  | 5 | 1.0207e-13 | 1.3625e-13 | 2.776e-14 | 7.2075e-14 | 2.0191e-13 | 3.1039e-13 | 1.5676e-12 | 3.2183e-13 | 8.7905e-13 | 1.3634e-12 | 4.5364e-13 | 1.2514e-12 | 2.5444e-13 | 6.9136e-13 | 1.0615e-12 | 3.6282e-13
Am-245 |  | 5 | 1.3612e-12 | 8.1741e-13 | 1.6655e-13 | 4.5273e-13 | 1.9805e-12 | 2.6314e-12 | 9.8531e-12 | 2.5507e-12 | 6.8551e-12 | 9.5542e-12 | 2.6792e-12 | 7.7666e-12 | 2.0794e-12 | 5.6382e-12 | 7.7319e-12 | 2.279e-12
Am-246 |  | 5 | 3.6745e-13 | 2.3863e-13 | 4.862e-14 | 3.2055e-12 | 3.6215e-12 | 3.8115e-12 | 8.8852e-11 | 1.8656e-11 | 5.2254e-11 | 7.9934e-11 | 1.8464e-11 | 7.6738e-11 | 1.6492e-11 | 4.5799e-11 | 7.174e-11 | 1.6136e-11
Am-246m |  | 5 | 1.2432e-13 | 4.1352e-14 | 8.4254e-15 | 2.609e-12 | 2.7417e-12 | 2.7746e-12 | 7.8298e-11 | 1.4945e-11 | 4.2387e-11 | 6.7309e-11 | 1.46e-11 | 7.5894e-11 | 1.4372e-11 | 4.0763e-11 | 6.4634e-11 | 1.3133e-11
Am-247 |  | 5 | 9.3733e-14 | 4.444e-14 | 9.0547e-15 | 3.5165e-13 | 4.5444e-13 | 4.8982e-13 | . | . | . | . | . | 6.4416e-12 | 1.6534e-12 | 4.5196e-12 | 6.2106e-12 | 1.7702e-12
Ar-37 |  | 5 | . | . | . | . | . | . | . | . | . | . | . | . | . | . | . | .
Ar-39 |  | 5 | . | . | . | 4.4968e-10 | 4.4968e-10 | 4.4968e-10 | 3.1252e-09 | 1.0687e-09 | 2.4315e-09 | 3.0823e-09 | 2.6963e-09 | 2.6238e-09 | 8.9723e-10 | 2.0414e-09 | 2.5878e-09 | 2.2636e-09
Ar-41 |  | 5 | . | . | . | 1.4577e-11 | 1.4577e-11 | 1.4577e-11 | 4.5518e-10 | 8.2415e-11 | 2.3699e-10 | 3.8195e-10 | 7.9886e-11 | 4.5472e-10 | 8.1765e-11 | 2.3746e-10 | 3.735e-10 | 7.3379e-11
Ar-42 |  | 5 | . | . | . | 5.3053e-10 | 5.3053e-10 | 5.3053e-10 | . | . | . | . | . | 2.5716e-09 | 8.6839e-10 | 1.9849e-09 | 2.5285e-09 | 2.6706e-09
Ar-43 |  | 5 | . | . | . | 8.493e-13 | 8.493e-13 | 8.493e-13 | . | . | . | . | . | 2.7424e-11 | 4.8139e-12 | 1.3908e-11 | 2.2327e-11 | 4.2753e-12
Ar-44 |  | 5 | . | . | . | 2.3093e-12 | 2.3093e-12 | 2.3093e-12 | . | . | . | . | . | 7.5438e-11 | 1.304e-11 | 3.8451e-11 | 6.1059e-11 | 1.1625e-11
As-68 |  | 5 | . | . | . | 9.846e-13 | 9.846e-13 | 9.846e-13 | . | . | . | . | . | 2.9394e-11 | 5.4978e-12 | 1.5909e-11 | 2.5022e-11 | 4.9564e-12
As-69 |  | 5 | 1.1389e-13 | 2.5415e-14 | 5.1782e-15 | 1.922e-12 | 2.041e-12 | 2.0613e-12 | 5.3283e-11 | 1.1054e-11 | 3.1161e-11 | 4.7894e-11 | 1.0951e-11 | 4.9182e-11 | 1.0327e-11 | 2.9293e-11 | 4.4127e-11 | 9.675e-12
As-70 |  | 5 | 1.18e-12 | 3.0413e-13 | 6.1966e-14 | 2.3411e-11 | 2.4653e-11 | 2.4895e-11 | 7.1143e-10 | 1.3399e-10 | 3.8311e-10 | 6.0573e-10 | 1.3009e-10 | 6.9832e-10 | 1.3096e-10 | 3.7481e-10 | 5.9021e-10 | 1.1785e-10
As-71 |  | 5 | 4.2761e-10 | 2.4711e-10 | 5.0348e-11 | 2.4825e-10 | 7.2622e-10 | 9.2298e-10 | 6.5413e-09 | 1.4124e-09 | 3.9565e-09 | 5.9697e-09 | 1.3813e-09 | 5.6717e-09 | 1.2659e-09 | 3.5693e-09 | 5.34e-09 | 1.2497e-09
As-72 |  | 5 | 7.2324e-10 | 2.7859e-10 | 5.6762e-11 | 3.0167e-10 | 1.0817e-09 | 1.3035e-09 | 8.5822e-09 | 1.725e-09 | 4.8788e-09 | 7.5863e-09 | 1.6968e-09 | 8.2556e-09 | 1.6536e-09 | 4.6635e-09 | 7.3033e-09 | 1.5186e-09
As-73 |  | 5 | 8.0414e-09 | 2.285e-08 | 4.6557e-09 | 7.0273e-11 | 1.2767e-08 | 3.0962e-08 | 5.3662e-10 | 2.9902e-10 | 5.1585e-10 | 5.3662e-10 | 4.153e-10 | 4.1934e-10 | 2.4685e-10 | 4.0858e-10 | 4.1332e-10 | 3.5375e-10
As-74 |  | 5 | 8.1609e-09 | 9.7387e-09 | 1.9842e-09 | 2.137e-09 | 1.2282e-08 | 2.0037e-08 | 5.8711e-08 | 1.2209e-08 | 3.4367e-08 | 5.2983e-08 | 1.1988e-08 | 5.422e-08 | 1.1495e-08 | 3.1841e-08 | 5.0732e-08 | 1.0757e-08
As-76 |  | 5 | 6.4411e-10 | 2.6126e-10 | 5.3232e-11 | 7.289e-11 | 7.7023e-10 | 9.7826e-10 | 2.0244e-09 | 4.0585e-10 | 1.1454e-09 | 1.7805e-09 | 4.0732e-10 | 1.9352e-09 | 3.8888e-10 | 1.0906e-09 | 1.7071e-09 | 3.6692e-10
As-77 |  | 5 | 2.4564e-10 | 1.7222e-10 | 3.509e-11 | 2.3649e-12 | 2.831e-10 | 4.2023e-10 | 5.5645e-11 | 1.2741e-11 | 3.5306e-11 | 5.2191e-11 | 1.3489e-11 | 4.6279e-11 | 1.1301e-11 | 3.1718e-11 | 4.5567e-11 | 1.1905e-11
As-78 |  | 5 | 3.0758e-12 | 9.5989e-13 | 1.9558e-13 | 1.2593e-11 | 1.5864e-11 | 1.6628e-11 | 3.8045e-10 | 7.1134e-11 | 2.0328e-10 | 3.2391e-10 | 6.9458e-11 | 3.7203e-10 | 6.9781e-11 | 1.9928e-10 | 3.1931e-10 | 6.339e-11
As-79 |  | 5 | . | . | . | 4.9668e-14 | 4.9668e-14 | 4.9668e-14 | . | . | . | . | . | 9.829e-13 | 2.1171e-13 | 5.7497e-13 | 8.4703e-13 | 2.5003e-13
At-204 |  | 5 | . | . | . | 2.3378e-12 | 2.3378e-12 | 2.3378e-12 | . | . | . | . | . | 6.0594e-11 | 1.262e-11 | 3.5256e-11 | 5.4335e-11 | 1.1768e-11
At-205 |  | 5 | 2.782e-13 | 2.4775e-12 | 5.0478e-13 | 3.2106e-12 | 3.9936e-12 | 5.9663e-12 | . | . | . | . | . | 8.7194e-11 | 1.7299e-11 | 4.8638e-11 | 7.6369e-11 | 1.6162e-11
At-206 |  | 5 | 3.7412e-13 | 9.675e-13 | 1.9713e-13 | 8.1574e-12 | 8.7287e-12 | 9.4991e-12 | . | . | . | . | . | 2.1992e-10 | 4.4532e-11 | 1.2578e-10 | 1.9319e-10 | 4.1064e-11
At-207 |  | 5 | 4.9263e-12 | 3.146e-11 | 6.4098e-12 | 2.2791e-11 | 3.4127e-11 | 5.9177e-11 | 6.8694e-10 | 1.3126e-10 | 3.7318e-10 | 5.8819e-10 | 1.2768e-10 | 6.6017e-10 | 1.2608e-10 | 3.5663e-10 | 5.6193e-10 | 1.1473e-10
At-208 |  | 5 | 1.7625e-12 | 7.6446e-12 | 1.5576e-12 | 3.1633e-11 | 3.4953e-11 | 4.104e-11 | . | . | . | . | . | 8.7783e-10 | 1.7321e-10 | 4.869e-10 | 7.7243e-10 | 1.5924e-10
At-209 |  | 5 | 2.5486e-11 | 1.1926e-10 | 2.4299e-11 | 7.966e-11 | 1.2945e-10 | 2.2441e-10 | . | . | . | . | . | 2.135e-09 | 4.3335e-10 | 1.2169e-09 | 1.8906e-09 | 4.01e-10
At-210 |  | 5 | 8.9764e-11 | 6.9717e-10 | 1.4205e-10 | 1.4888e-10 | 3.8069e-10 | 9.3582e-10 | . | . | . | . | . | 4.4713e-09 | 8.2224e-10 | 2.3817e-09 | 3.7072e-09 | 7.4945e-10
At-211 |  | 5 | 9.7423e-10 | 6.7794e-09 | 1.3813e-09 | 1.5962e-12 | 2.3571e-09 | 7.7552e-09 | 2.5323e-11 | 8.8969e-12 | 2.0674e-11 | 2.5043e-11 | 9.601e-12 | 2.2058e-11 | 7.0542e-12 | 1.6135e-11 | 1.9838e-11 | 8.0353e-12
At-215 |  | 5 | . | . | . | 3.0686e-23 | 3.0686e-23 | 3.0686e-23 | 8.2207e-22 | 1.8096e-22 | 5.0789e-22 | 7.6102e-22 | 1.7771e-22 | 8.12e-22 | 1.6891e-22 | 4.7465e-22 | 6.5826e-22 | 1.5447e-22
At-216 |  | 5 | . | . | . | 1.3069e-21 | 1.3069e-21 | 1.3069e-21 | 2.5445e-20 | 7.6427e-21 | 1.9033e-20 | 2.4848e-20 | 7.9458e-21 | 2.1116e-20 | 6.0577e-21 | 1.4955e-20 | 1.9534e-20 | 6.5786e-21
At-217 | SE | 5 | . | . | . | 1.4325e-20 | 1.4325e-20 | 1.4325e-20 | 3.4967e-19 | 8.0921e-20 | 2.2323e-19 | 3.2787e-19 | 7.9352e-20 | 2.9793e-19 | 7.3126e-20 | 2.0253e-19 | 2.929e-19 | 7.2111e-20
At-218 | SE | 5 | . | . | . | 6.1533e-20 | 6.1533e-20 | 6.1533e-20 | 5.6569e-19 | 1.7293e-19 | 3.8009e-19 | 5.2717e-19 | 4.1163e-19 | 4.2568e-19 | 1.3013e-19 | 2.8602e-19 | 3.967e-19 | 3.0975e-19
At-219 |  | 5 | . | . | . | . | . | . | . | . | . | . | . | . | . | . | . | .
At-220 |  | 5 | . | . | . | 1.9168e-13 | 1.9168e-13 | 1.9168e-13 | . | . | . | . | . | 4.1581e-12 | 9.7713e-13 | 2.7523e-12 | 3.9644e-12 | 9.6492e-13
Au-186 |  | 5 | 7.121e-14 | 1.7229e-14 | 3.5103e-15 | 1.7547e-12 | 1.8295e-12 | 1.8432e-12 | . | . | . | . | . | 4.5143e-11 | 9.2939e-12 | 2.6294e-11 | 3.9857e-11 | 8.8332e-12
Au-187 |  | 5 | . | . | . | 9.2917e-13 | 9.2917e-13 | 9.2917e-13 | . | . | . | . | . | 2.7241e-11 | 5.0662e-12 | 1.4538e-11 | 2.2565e-11 | 4.6774e-12
Au-190 |  | 5 | 3.0724e-13 | 7.2047e-14 | 1.468e-14 | 1.0127e-11 | 1.0449e-11 | 1.0506e-11 | . | . | . | . | . | 3.3078e-10 | 5.762e-11 | 1.6768e-10 | 2.6718e-10 | 5.0979e-11
Au-191 |  | 5 | 2.9248e-12 | 1.5054e-12 | 3.0672e-13 | 1.2287e-11 | 1.5518e-11 | 1.6717e-11 | . | . | . | . | . | 2.8367e-10 | 6.3523e-11 | 1.7383e-10 | 2.5384e-10 | 6.1849e-11
Au-192 |  | 5 | 1.0351e-11 | 2.9156e-12 | 5.9404e-13 | 5.7791e-11 | 6.8736e-11 | 7.1057e-11 | . | . | . | . | . | 1.8347e-09 | 3.2602e-10 | 9.4527e-10 | 1.4893e-09 | 2.9092e-10
Au-193 |  | 5 | 3.2705e-11 | 1.6897e-11 | 3.4427e-12 | 1.8802e-11 | 5.4949e-11 | 6.8403e-11 | 3.7036e-10 | 1.0416e-10 | 2.6221e-10 | 3.5554e-10 | 1.0926e-10 | 3.087e-10 | 8.6032e-11 | 2.1605e-10 | 2.8704e-10 | 9.4647e-11
Au-193m |  | 5 | . | . | . | 1.4068e-15 | 1.4068e-15 | 1.4068e-15 | . | . | . | . | . | 2.6524e-14 | 6.9224e-15 | 1.9474e-14 | 2.707e-14 | 7.082e-15
Au-194 |  | 5 | 1.9361e-10 | 6.8453e-11 | 1.3947e-11 | 2.4442e-10 | 4.5198e-10 | 5.0648e-10 | 7.2964e-09 | 1.3952e-09 | 3.9578e-09 | 6.2464e-09 | 1.3578e-09 | 7.073e-09 | 1.3416e-09 | 3.8401e-09 | 5.8624e-09 | 1.2304e-09
Au-195 |  | 5 | 1.8035e-08 | 7.0216e-08 | 1.4306e-08 | 2.234e-09 | 3.4575e-08 | 9.0485e-08 | 2.87e-08 | 1.1578e-08 | 2.4996e-08 | 2.87e-08 | 1.3197e-08 | 2.4519e-08 | 9.1414e-09 | 1.9376e-08 | 2.2074e-08 | 1.1246e-08
Au-195m |  | 5 | . | . | . | 1.1169e-14 | 1.1169e-14 | 1.1169e-14 | 2.7415e-13 | 6.5203e-14 | 1.8061e-13 | 2.6151e-13 | 6.4069e-14 | 2.1483e-13 | 5.531e-14 | 1.5524e-13 | 2.1496e-13 | 5.6223e-14
Au-196 |  | 5 | 6.8242e-10 | 4.5224e-10 | 9.2143e-11 | 4.545e-10 | 1.2291e-09 | 1.5892e-09 | . | . | . | . | . | 1.0586e-08 | 2.3864e-09 | 6.5812e-09 | 9.0944e-09 | 2.2879e-09
Au-196m |  | 5 | 5.5993e-11 | 4.0724e-11 | 8.2974e-12 | 1.5041e-11 | 7.9332e-11 | 1.1176e-10 | . | . | . | . | . | 2.4574e-10 | 6.9359e-11 | 1.8104e-10 | 2.4311e-10 | 7.5716e-11
Au-198 |  | 5 | 1.0419e-09 | 6.1355e-10 | 1.2501e-10 | 1.6977e-10 | 1.3366e-09 | 1.8252e-09 | 4.5713e-09 | 9.9371e-10 | 2.8046e-09 | 4.2245e-09 | 9.8363e-10 | 4.4779e-09 | 9.3113e-10 | 2.6392e-09 | 3.6617e-09 | 8.5461e-10
Au-198m |  | 5 | 1.0083e-09 | 9.5696e-10 | 1.9498e-10 | 1.8666e-10 | 1.3899e-09 | 2.1519e-09 | 4.1961e-09 | 1.0832e-09 | 2.9009e-09 | 4.0563e-09 | 1.077e-09 | 3.4009e-09 | 9.1002e-10 | 2.4618e-09 | 3.364e-09 | 9.3963e-10
Au-199 |  | 5 | 5.3743e-10 | 5.7299e-10 | 1.1675e-10 | 4.6331e-11 | 7.005e-10 | 1.1567e-09 | 1.0121e-09 | 2.7052e-10 | 7.2182e-10 | 9.8857e-10 | 2.695e-10 | 7.824e-10 | 2.1958e-10 | 5.9006e-10 | 8.0714e-10 | 2.3322e-10
Au-200 |  | 5 | 4.7955e-13 | 1.6224e-13 | 3.3056e-14 | 1.4577e-12 | 1.9704e-12 | 2.0995e-12 | 4.2027e-11 | 8.1052e-12 | 2.2995e-11 | 3.6248e-11 | 8.1052e-12 | 4.1563e-11 | 7.8473e-12 | 2.2723e-11 | 3.4301e-11 | 7.3382e-12
Au-200m |  | 5 | 2.6428e-10 | 1.1497e-10 | 2.3424e-11 | 2.4149e-10 | 5.292e-10 | 6.2074e-10 | 6.5718e-09 | 1.3964e-09 | 3.9233e-09 | 5.9769e-09 | 1.3703e-09 | 6.041e-09 | 1.2949e-09 | 3.6446e-09 | 5.4999e-09 | 1.2156e-09
Au-201 |  | 5 | 8.2629e-14 | 3.3263e-14 | 6.7773e-15 | 1.1633e-13 | 2.0574e-13 | 2.3223e-13 | 2.7009e-12 | 5.8526e-13 | 1.6231e-12 | 2.467e-12 | 6.5715e-13 | 2.4733e-12 | 5.3804e-13 | 1.4768e-12 | 2.2537e-12 | 5.8561e-13
Au-202 |  | 5 | . | . | . | 9.8056e-15 | 9.8056e-15 | 9.8056e-15 | . | . | . | . | . | 2.6254e-13 | 5.0772e-14 | 1.4445e-13 | 2.1985e-13 | 4.9361e-14
Ba-124 |  | 5 | 1.0035e-13 | 1.7551e-14 | 3.5759e-15 | 6.8759e-13 | 7.9152e-13 | 8.055e-13 | . | . | . | . | . | 1.6795e-11 | 3.5723e-12 | 1.0022e-11 | 1.5145e-11 | 3.4613e-12
Ba-126 |  | 5 | 4.7483e-12 | 1.4169e-12 | 2.887e-13 | 6.2307e-12 | 1.1268e-11 | 1.2396e-11 | 1.8278e-10 | 3.7135e-11 | 1.0448e-10 | 1.6153e-10 | 3.6812e-11 | 1.5741e-10 | 3.2845e-11 | 9.2253e-11 | 1.4097e-10 | 3.1365e-11
Ba-127 |  | 5 | 4.4634e-14 | 1.028e-14 | 2.0946e-15 | 1.0342e-12 | 1.0809e-12 | 1.0891e-12 | . | . | . | . | . | 2.5608e-11 | 5.3692e-12 | 1.5159e-11 | 2.3015e-11 | 5.2059e-12
Ba-128 |  | 5 | 2.5119e-09 | 1.091e-09 | 2.2229e-10 | 2.3774e-11 | 2.758e-09 | 3.6267e-09 | 4.5304e-10 | 1.1391e-10 | 2.9685e-10 | 4.3147e-10 | 1.356e-10 | 3.5426e-10 | 9.9124e-11 | 2.5565e-10 | 3.5537e-10 | 1.1968e-10
Ba-129 |  | 5 | 1.3007e-12 | 4.6809e-13 | 9.5373e-14 | 4.9217e-12 | 6.3177e-12 | 6.6904e-12 | . | . | . | . | . | 1.1524e-10 | 2.4848e-11 | 6.9597e-11 | 1.0517e-10 | 2.4775e-11
Ba-129m |  | 5 | 1.8074e-12 | 5.2359e-13 | 1.0668e-13 | 2.18e-11 | 2.3714e-11 | 2.4131e-11 | . | . | . | . | . | 5.997e-10 | 1.1827e-10 | 3.3616e-10 | 5.1531e-10 | 1.0974e-10
Ba-131 |  | 5 | 1.7336e-09 | 2.1356e-09 | 4.3512e-10 | 8.5532e-10 | 3.0241e-09 | 4.7245e-09 | 2.1739e-08 | 4.843e-09 | 1.3406e-08 | 2.0088e-08 | 4.8843e-09 | 1.9437e-08 | 4.4009e-09 | 1.2048e-08 | 1.7695e-08 | 4.3056e-09
Ba-131m |  | 5 | 1.0317e-14 | 1.0536e-14 | 2.1467e-15 | 1.1428e-13 | 1.2674e-13 | 1.3513e-13 | 1.8439e-12 | 5.9417e-13 | 1.448e-12 | 1.8439e-12 | 6.6405e-13 | 1.6177e-12 | 5.0419e-13 | 1.2176e-12 | 1.5875e-12 | 5.7526e-13
Ba-133 |  | 5 | 1.8013e-06 | 5.2684e-06 | 1.0734e-06 | 1.7561e-07 | 3.0503e-06 | 7.2453e-06 | 4.2135e-06 | 9.8109e-07 | 2.6911e-06 | 3.9394e-06 | 1.0105e-06 | 3.749e-06 | 8.7662e-07 | 2.4072e-06 | 3.2959e-06 | 8.8402e-07
Ba-133m |  | 5 | 3.4295e-10 | 2.0977e-10 | 4.2741e-11 | 1.6688e-11 | 4.0238e-10 | 5.6941e-10 | 3.4895e-10 | 8.5217e-11 | 2.2794e-10 | 3.3058e-10 | 9.5298e-11 | 2.7307e-10 | 7.4141e-11 | 1.9736e-10 | 2.7334e-10 | 8.4006e-11
Ba-135m |  | 5 | 1.9894e-10 | 1.1872e-10 | 2.4189e-11 | 1.083e-11 | 2.3396e-10 | 3.285e-10 | 2.1851e-10 | 5.425e-11 | 1.437e-10 | 2.0796e-10 | 6.1936e-11 | 1.6921e-10 | 4.7207e-11 | 1.2417e-10 | 1.7152e-10 | 5.4519e-11
Ba-137m | SE | 5 | . | . | . | 1.6605e-13 | 1.6605e-13 | 1.6605e-13 | 4.6546e-12 | 9.4872e-13 | 2.6754e-12 | 4.1486e-12 | 9.2889e-13 | 4.3247e-12 | 9.0044e-13 | 2.4921e-12 | 4.024e-12 | 8.3587e-13
Ba-139 |  | 5 | 1.7484e-12 | 6.1399e-13 | 1.251e-13 | 5.6962e-13 | 2.4431e-12 | 2.932e-12 | 1.0392e-11 | 2.6559e-12 | 7.0512e-12 | 9.9735e-12 | 3.2641e-12 | 8.2716e-12 | 2.2453e-12 | 6.0093e-12 | 8.4913e-12 | 2.8674e-12
Ba-140 |  | 5 | 1.2701e-08 | 1.6746e-08 | 3.4119e-09 | 3.717e-10 | 1.6485e-08 | 2.9819e-08 | 9.763e-09 | 2.0953e-09 | 5.8878e-09 | 8.9219e-09 | 2.1028e-09 | 8.9179e-09 | 1.9309e-09 | 5.378e-09 | 8.0909e-09 | 1.8711e-09
Ba-141 |  | 5 | 2.3771e-13 | 7.6218e-14 | 1.5529e-14 | 1.8309e-12 | 2.0841e-12 | 2.1448e-12 | 5.2051e-11 | 1.041e-11 | 2.9611e-11 | 4.5689e-11 | 1.0251e-11 | 4.8509e-11 | 9.8129e-12 | 2.812e-11 | 4.2496e-11 | 9.2165e-12
Ba-142 |  | 5 | 6.0637e-14 | 1.924e-14 | 3.9201e-15 | 1.1735e-12 | 1.238e-12 | 1.2534e-12 | 3.4353e-11 | 6.7149e-12 | 1.9072e-11 | 2.9883e-11 | 6.556e-12 | 3.3045e-11 | 6.4622e-12 | 1.8451e-11 | 2.8437e-11 | 5.9073e-12
Be-10 |  | 5 | 2.1762e-06 | 2.7085e-05 | 5.5185e-06 | 6.0187e-10 | 7.6953e-06 | 2.9262e-05 | 4.0363e-09 | 1.3681e-09 | 3.1184e-09 | 3.9734e-09 | 3.6088e-09 | 3.3887e-09 | 1.1486e-09 | 2.618e-09 | 3.3359e-09 | 3.0297e-09
Be-7 |  | 5 | 3.9542e-10 | 6.5289e-10 | 1.3302e-10 | 4.1394e-10 | 9.4238e-10 | 1.4622e-09 | 1.1364e-08 | 2.421e-09 | 6.8183e-09 | 1.0376e-08 | 2.3716e-09 | 1.0892e-08 | 2.2749e-09 | 6.3667e-09 | 9.4574e-09 | 2.0837e-09
Bi-197 |  | 5 | . | . | . | 1.6671e-12 | 1.6671e-12 | 1.6671e-12 | . | . | . | . | . | 4.7943e-11 | 9.2042e-12 | 2.603e-11 | 4.0788e-11 | 8.3921e-12
Bi-200 |  | 5 | 3.6745e-13 | 1.1935e-13 | 2.4318e-14 | 9.52e-12 | 9.9117e-12 | 1.0007e-11 | 2.6776e-10 | 5.4829e-11 | 1.5473e-10 | 2.3843e-10 | 5.3726e-11 | 2.5604e-10 | 5.1699e-11 | 1.462e-10 | 2.1986e-10 | 4.7923e-11
Bi-201 |  | 5 | 2.4914e-12 | 8.5368e-13 | 1.7394e-13 | 1.9372e-11 | 2.2038e-11 | 2.2718e-11 | 6.0636e-10 | 1.1305e-10 | 3.2202e-10 | 5.1301e-10 | 1.0962e-10 | 5.8225e-10 | 1.0754e-10 | 3.0734e-10 | 4.8465e-10 | 9.7519e-11
Bi-202 |  | 5 | 1.9331e-12 | 5.2721e-13 | 1.0742e-13 | 3.0169e-11 | 3.2209e-11 | 3.2629e-11 | 8.7756e-10 | 1.7421e-10 | 4.9143e-10 | 7.6705e-10 | 1.6901e-10 | 8.5353e-10 | 1.67e-10 | 4.7033e-10 | 7.2933e-10 | 1.5187e-10
Bi-203 |  | 5 | 7.2021e-11 | 2.4065e-11 | 4.9033e-12 | 1.7396e-10 | 2.5089e-10 | 2.7005e-10 | 5.4492e-09 | 9.9316e-10 | 2.8564e-09 | 4.5758e-09 | 9.6679e-10 | 5.3306e-09 | 9.6249e-10 | 2.7783e-09 | 4.4149e-09 | 8.7572e-10
Bi-204 |  | 5 | 7.7775e-11 | 2.3354e-11 | 4.7584e-12 | 2.0715e-10 | 2.8968e-10 | 3.0827e-10 | . | . | . | . | . | 6.0054e-09 | 1.1459e-09 | 3.2293e-09 | 5.0892e-09 | 1.0428e-09
Bi-205 |  | 5 | 4.039e-09 | 3.2271e-09 | 6.5752e-10 | 3.8173e-09 | 8.5138e-09 | 1.1083e-08 | 1.1936e-07 | 2.185e-08 | 6.2573e-08 | 1.0015e-07 | 2.1084e-08 | 1.175e-07 | 2.1336e-08 | 6.1495e-08 | 9.7391e-08 | 1.9216e-08
Bi-206 |  | 5 | 3.6301e-09 | 2.2766e-09 | 4.6384e-10 | 3.124e-09 | 7.218e-09 | 9.0307e-09 | 9.1548e-08 | 1.7803e-08 | 5.0591e-08 | 7.9576e-08 | 1.7394e-08 | 8.8517e-08 | 1.7135e-08 | 4.8916e-08 | 7.6197e-08 | 1.5726e-08
Bi-207 |  | 5 | 1.6804e-06 | 2.5845e-05 | 5.2659e-06 | 9.7078e-07 | 7.9171e-06 | 2.8496e-05 | 2.8348e-05 | 5.5712e-06 | 1.5744e-05 | 2.4599e-05 | 5.4353e-06 | 2.7286e-05 | 5.3113e-06 | 1.5011e-05 | 2.349e-05 | 4.8868e-06
Bi-208 |  | 5 | 1.6315e-06 | 2.8684e-05 | 5.8443e-06 | 1.7904e-06 | 9.2662e-06 | 3.2106e-05 | . | . | . | . | . | 6.979e-05 | 1.0755e-05 | 3.2062e-05 | 5.3305e-05 | 9.0126e-06
Bi-210 | SE | 5 | 2.726e-09 | 1.2997e-07 | 2.6481e-08 | 4.3388e-12 | 2.9211e-08 | 1.327e-07 | 1.4765e-11 | 5.0937e-12 | 1.0965e-11 | 1.4329e-11 | 2.573e-11 | 1.1943e-11 | 4.3163e-12 | 9.5118e-12 | 1.1686e-11 | 2.1841e-11
Bi-210m |  | 5 | 2.1517e-05 | 0.0084134 | 0.0017142 | 2.0759e-07 | 0.0017359 | 0.0084351 | 5.3192e-06 | 1.2117e-06 | 3.3927e-06 | 5.0102e-06 | 1.1874e-06 | 4.4192e-06 | 1.0658e-06 | 3.0355e-06 | 4.2765e-06 | 1.045e-06
Bi-211 |  | 5 | . | . | . | 1.093e-14 | 1.093e-14 | 1.093e-14 | 2.8813e-13 | 6.4484e-14 | 1.8065e-13 | 2.6868e-13 | 6.3459e-14 | 2.6508e-13 | 5.8713e-14 | 1.6493e-13 | 2.289e-13 | 5.5022e-14
Bi-212 |  | 5 | 2.7167e-12 | 2.7069e-10 | 5.5152e-11 | 7.3213e-13 | 5.8601e-11 | 2.7414e-10 | 2.0303e-11 | 3.9211e-12 | 1.1083e-11 | 1.7485e-11 | 4.0559e-12 | 1.9311e-11 | 3.7461e-12 | 1.0576e-11 | 1.6697e-11 | 3.6855e-12
Bi-212n |  | 5 | . | . | . | 7.2242e-15 | 7.2242e-15 | 7.2242e-15 | . | . | . | . | . | 2.4853e-14 | 8.5209e-15 | 1.8016e-14 | 2.394e-14 | 3.6366e-14
Bi-213 | SE | 5 | 1.4608e-12 | 1.3347e-10 | 2.7194e-11 | 6.6606e-13 | 2.9321e-11 | 1.3559e-10 | 1.7221e-11 | 3.733e-12 | 1.0429e-11 | 1.5776e-11 | 3.8145e-12 | 1.6608e-11 | 3.4742e-12 | 9.6958e-12 | 1.3962e-11 | 3.3529e-12
Bi-214 | SE | 5 | 2.9612e-13 | 4.8654e-11 | 9.9131e-12 | 3.0312e-12 | 1.324e-11 | 5.1981e-11 | 9.5229e-11 | 1.7199e-11 | 4.9416e-11 | 7.9635e-11 | 1.6654e-11 | 9.4964e-11 | 1.7009e-11 | 4.9392e-11 | 7.9003e-11 | 1.5259e-11
Bi-215 |  | 5 | . | . | . | 2.1607e-13 | 2.1607e-13 | 2.1607e-13 | . | . | . | . | . | 5.1661e-12 | 1.116e-12 | 3.1578e-12 | 4.6247e-12 | 1.0877e-12
Bi-216 |  | 5 | . | . | . | 1.804e-13 | 1.804e-13 | 1.804e-13 | . | . | . | . | . | 4.5812e-12 | 9.6751e-13 | 2.6988e-12 | 4.0681e-12 | 9.0812e-13
Bk-245 |  | 5 | 1.0506e-09 | 2.2804e-09 | 4.6463e-10 | 1.7595e-10 | 1.6911e-09 | 3.5069e-09 | 3.9073e-09 | 1.0402e-09 | 2.7808e-09 | 3.8043e-09 | 1.0493e-09 | 3.1919e-09 | 8.4604e-10 | 2.2614e-09 | 3.093e-09 | 8.8573e-10
Bk-246 |  | 5 | 2.5003e-10 | 9.7509e-11 | 1.9867e-11 | 2.3905e-10 | 5.0894e-10 | 5.8659e-10 | 6.8362e-09 | 1.3731e-09 | 3.8703e-09 | 5.9948e-09 | 1.3441e-09 | 6.4023e-09 | 1.2747e-09 | 3.5761e-09 | 5.6243e-09 | 1.2033e-09
Bk-247 |  | 5 | 8.2386e-05 | 0.013698 | 0.0028103 | 1.1329e-07 | 0.0028928 | 0.01378 | 2.5524e-06 | 6.721e-07 | 1.7854e-06 | 2.4691e-06 | 6.7338e-07 | 2.078e-06 | 5.5353e-07 | 1.4843e-06 | 2.0166e-06 | 5.7028e-07
Bk-248m |  | 5 | 1.4674e-10 | 2.9557e-09 | 6.0222e-10 | 8.6303e-12 | 7.5759e-10 | 3.1111e-09 | . | . | . | . | . | 1.7382e-10 | 4.1056e-11 | 1.0962e-10 | 1.6027e-10 | 4.3444e-11
Bk-249 |  | 5 | 2.8783e-08 | 2.2328e-06 | 4.5494e-07 | 2.5105e-13 | 4.8372e-07 | 2.2616e-06 | 1.6277e-12 | 7.0141e-13 | 1.2924e-12 | 1.579e-12 | 1.4734e-12 | 1.4259e-12 | 6.1145e-13 | 1.1331e-12 | 1.3159e-12 | 1.2637e-12
Bk-250 |  | 5 | 5.4258e-12 | 1.0297e-11 | 2.0979e-12 | 1.8376e-11 | 2.59e-11 | 3.4099e-11 | 5.5139e-10 | 1.0534e-10 | 2.989e-10 | 4.7456e-10 | 1.0244e-10 | 5.4174e-10 | 1.0204e-10 | 2.8985e-10 | 4.5686e-10 | 9.2505e-11
Bk-251 |  | 5 | 3.1806e-13 | 2.0347e-13 | 4.1456e-14 | 5.341e-13 | 8.9361e-13 | 1.0556e-12 | . | . | . | . | . | 8.6078e-12 | 2.4138e-12 | 6.2671e-12 | 8.4262e-12 | 2.6886e-12
Br-72 |  | 5 | . | . | . | 4.1528e-13 | 4.1528e-13 | 4.1528e-13 | . | . | . | . | . | 1.2098e-11 | 2.3086e-12 | 6.6225e-12 | 1.0351e-11 | 2.0905e-12
Br-73 |  | 5 | . | . | . | 5.3983e-13 | 5.3983e-13 | 5.3983e-13 | . | . | . | . | . | 1.381e-11 | 2.8844e-12 | 8.0438e-12 | 1.2213e-11 | 2.7175e-12
Br-74 |  | 5 | 3.0579e-13 | 6.6552e-14 | 1.356e-14 | 1.1298e-11 | 1.1617e-11 | 1.167e-11 | 3.8564e-10 | 6.4742e-11 | 1.8754e-10 | 3.0775e-10 | 6.193e-11 | 3.9376e-10 | 6.552e-11 | 1.9352e-10 | 3.1951e-10 | 5.6871e-11
Br-74m |  | 5 | 9.2357e-13 | 2.2894e-13 | 4.6645e-14 | 1.9365e-11 | 2.0335e-11 | 2.0518e-11 | 6.1633e-10 | 1.1101e-10 | 3.1894e-10 | 5.1419e-10 | 1.0707e-10 | 6.0996e-10 | 1.0943e-10 | 3.1824e-10 | 5.158e-10 | 9.7483e-11
Br-75 |  | 5 | 1.1823e-12 | 4.5862e-13 | 9.3442e-14 | 1.2855e-11 | 1.4131e-11 | 1.4496e-11 | 3.4494e-10 | 7.3629e-11 | 2.0822e-10 | 3.1515e-10 | 7.2516e-11 | 3.0551e-10 | 6.7386e-11 | 1.9194e-10 | 2.7819e-10 | 6.4713e-11
Br-76 |  | 5 | 9.7759e-11 | 4.3822e-11 | 8.9287e-12 | 2.7619e-10 | 3.8287e-10 | 4.1777e-10 | 8.8091e-09 | 1.5886e-09 | 4.5628e-09 | 7.3235e-09 | 1.5304e-09 | 8.7722e-09 | 1.5679e-09 | 4.5447e-09 | 7.2644e-09 | 1.3903e-09
Br-76m |  | 5 | . | . | . | 8.0933e-17 | 8.0933e-17 | 8.0933e-17 | . | . | . | . | . | 7.1985e-16 | 2.8643e-16 | 5.4873e-16 | 6.8431e-16 | 4.0741e-16
Br-77 |  | 5 | 7.7537e-11 | 2.9906e-11 | 6.0932e-12 | 1.2055e-10 | 2.0418e-10 | 2.2799e-10 | 3.3363e-09 | 7.1483e-10 | 2.0099e-09 | 3.0462e-09 | 6.9917e-10 | 2.8515e-09 | 6.2944e-10 | 1.7724e-09 | 2.6441e-09 | 6.0683e-10
Br-77m |  | 5 | . | . | . | 7.1846e-15 | 7.1846e-15 | 7.1846e-15 | . | . | . | . | . | 1.1405e-13 | 3.3308e-14 | 8.2763e-14 | 1.0855e-13 | 3.6167e-14
Br-78 |  | 5 | . | . | . | 7.538e-13 | 7.538e-13 | 7.538e-13 | . | . | . | . | . | 1.8537e-11 | 3.9837e-12 | 1.1037e-11 | 1.7571e-11 | 3.7946e-12
Br-80 |  | 5 | 6.9408e-14 | 1.8193e-14 | 3.7069e-15 | 1.7537e-13 | 2.4848e-13 | 2.6297e-13 | 4.2772e-12 | 8.9949e-13 | 2.5177e-12 | 3.848e-12 | 9.899e-13 | 3.9012e-12 | 8.3674e-13 | 2.3036e-12 | 3.6648e-12 | 8.828e-13
Br-80m |  | 5 | 5.2756e-12 | 3.6572e-12 | 7.4515e-13 | 3.8516e-13 | 6.4059e-12 | 9.318e-12 | 1.2974e-12 | 1.0074e-12 | 1.2958e-12 | 1.2974e-12 | 2.3053e-12 | 9.8012e-13 | 8.3498e-13 | 1.0497e-12 | 1.0492e-12 | 1.9388e-12
Br-82 |  | 5 | 2.6766e-10 | 1.4943e-10 | 3.0447e-11 | 5.9655e-10 | 8.9466e-10 | 1.0136e-09 | 1.7496e-08 | 3.4068e-09 | 9.6658e-09 | 1.5218e-08 | 3.3177e-09 | 1.6763e-08 | 3.2767e-09 | 9.3359e-09 | 1.4799e-08 | 3.003e-09
Br-82m |  | 5 | . | . | . | 2.8823e-15 | 2.8823e-15 | 2.8823e-15 | . | . | . | . | . | 5.7753e-14 | 1.1662e-14 | 3.1688e-14 | 4.9114e-14 | 1.4509e-14
Br-83 |  | 5 | 9.3142e-13 | 7.5461e-13 | 1.5375e-13 | 1.617e-13 | 1.2469e-12 | 1.8477e-12 | 3.1522e-12 | 6.8356e-13 | 1.8844e-12 | 2.8636e-12 | 9.1796e-13 | 2.964e-12 | 6.4411e-13 | 1.7572e-12 | 2.6741e-12 | 8.1396e-13
Br-84 |  | 5 | 3.8284e-13 | 9.4959e-14 | 1.9348e-14 | 5.4721e-12 | 5.8743e-12 | 5.9499e-12 | 1.856e-10 | 3.0949e-11 | 8.9691e-11 | 1.4791e-10 | 2.9677e-11 | 1.9267e-10 | 3.1628e-11 | 9.3263e-11 | 1.534e-10 | 2.7546e-11
Br-84m |  | 5 | . | . | . | 1.7415e-12 | 1.7415e-12 | 1.7415e-12 | . | . | . | . | . | 5.2486e-11 | 9.7029e-12 | 2.8016e-11 | 4.3461e-11 | 8.7664e-12
Br-85 |  | 5 | . | . | . | 2.6785e-14 | 2.6785e-14 | 2.6785e-14 | . | . | . | . | . | 6.375e-13 | 1.2646e-13 | 3.5005e-13 | 5.5134e-13 | 1.3484e-13
C-10 |  | 5 | . | . | . | 6.1086e-14 | 6.1086e-14 | 6.1086e-14 | . | . | . | . | . | 1.5891e-12 | 3.3338e-13 | 9.2903e-13 | 1.4714e-12 | 3.075e-13
C-11 |  | 5 | 6.8535e-14 | 2.3668e-14 | 4.8224e-15 | 2.3185e-12 | 2.3919e-12 | 2.4108e-12 | 6.2418e-11 | 1.3159e-11 | 3.7221e-11 | 5.6684e-11 | 1.2942e-11 | 5.6289e-11 | 1.1866e-11 | 3.3566e-11 | 5.1118e-11 | 1.1671e-11
C-14 |  | 5 | 1.012e-06 | 4.8779e-06 | 9.9386e-07 | 8.661e-12 | 2.0059e-06 | 5.8899e-06 | 4.2261e-11 | 2.4314e-11 | 3.9485e-11 | 4.2261e-11 | 5.1931e-11 | 3.548e-11 | 2.0413e-11 | 3.315e-11 | 3.548e-11 | 4.3599e-11
Ca-41 |  | 5 | 2.8052e-07 | 1.706e-07 | 3.476e-08 | . | 3.1528e-07 | 4.5112e-07 | . | . | . | . | . | . | . | . | . | .
Ca-45 |  | 5 | 3.5908e-08 | 1.1898e-07 | 2.4242e-08 | 9.7028e-13 | 6.0151e-08 | 1.5489e-07 | 7.7164e-12 | 3.5463e-12 | 6.7376e-12 | 7.7164e-12 | 5.8954e-12 | 5.9521e-12 | 2.9381e-12 | 5.4702e-12 | 6.149e-12 | 4.8843e-12
Ca-47 |  | 5 | 2.5643e-09 | 2.3138e-09 | 4.7143e-10 | 7.1065e-10 | 3.7464e-09 | 5.5887e-09 | 2.2137e-08 | 4.0434e-09 | 1.1621e-08 | 1.8655e-08 | 3.915e-09 | 2.2027e-08 | 4.0015e-09 | 1.1596e-08 | 1.8226e-08 | 3.5774e-09
Ca-49 |  | 5 | . | . | . | 2.4746e-12 | 2.4746e-12 | 2.4746e-12 | 9.2962e-11 | 1.3882e-11 | 4.1052e-11 | 7.0031e-11 | 1.3077e-11 | 1.0104e-10 | 1.4957e-11 | 4.5279e-11 | 7.7242e-11 | 1.2457e-11
Cd-101 |  | 5 | . | . | . | 3.5161e-13 | 3.5161e-13 | 3.5161e-13 | . | . | . | . | . | 1.0577e-11 | 1.9491e-12 | 5.6585e-12 | 8.838e-12 | 1.77e-12
Cd-102 |  | 5 | . | . | . | 4.9822e-13 | 4.9822e-13 | 4.9822e-13 | . | . | . | . | . | 1.3208e-11 | 2.674e-12 | 7.557e-12 | 1.1409e-11 | 2.508e-12
Cd-103 |  | 5 | . | . | . | 1.5447e-12 | 1.5447e-12 | 1.5447e-12 | . | . | . | . | . | 4.9563e-11 | 8.7462e-12 | 2.5472e-11 | 4.0529e-11 | 7.776e-12
Cd-104 |  | 5 | 9.6864e-13 | 3.201e-13 | 6.5221e-14 | 1.5531e-12 | 2.5869e-12 | 2.8418e-12 | 3.9913e-11 | 8.748e-12 | 2.3938e-11 | 3.5936e-11 | 8.9468e-12 | 3.4707e-11 | 7.6948e-12 | 2.0702e-11 | 3.1703e-11 | 7.8181e-12
Cd-105 |  | 5 | 3.9219e-13 | 1.0967e-13 | 2.2346e-14 | 7.4224e-12 | 7.8369e-12 | 7.9242e-12 | . | . | . | . | . | 2.2853e-10 | 4.1539e-11 | 1.202e-10 | 1.8982e-10 | 3.7364e-11
Cd-107 |  | 5 | 5.9055e-12 | 4.8296e-12 | 9.8402e-13 | 9.1064e-13 | 7.8002e-12 | 1.1646e-11 | 1.0275e-11 | 2.9464e-12 | 6.9534e-12 | 9.5757e-12 | 5.3771e-12 | 8.4751e-12 | 2.4412e-12 | 5.7065e-12 | 7.7136e-12 | 4.5841e-12
Cd-109 |  | 5 | 2.2531e-07 | 5.7575e-07 | 1.1731e-07 | 1.0381e-09 | 3.4365e-07 | 8.0209e-07 | 4.692e-09 | 2.1896e-09 | 4.026e-09 | 4.692e-09 | 6.1614e-09 | 3.8338e-09 | 1.8075e-09 | 3.3015e-09 | 3.7573e-09 | 5.2259e-09
Cd-111m |  | 5 | 1.0536e-13 | 8.4482e-14 | 1.7213e-14 | 1.5043e-12 | 1.6268e-12 | 1.6941e-12 | . | . | . | . | . | 2.8038e-11 | 7.4155e-12 | 2.0927e-11 | 2.9185e-11 | 7.5723e-12
Cd-113 |  | 5 | 1.5751e-05 | 3.1675e-05 | 6.4538e-06 | 4.1495e-11 | 2.2205e-05 | 4.7426e-05 | 3.8406e-10 | 1.6181e-10 | 3.2561e-10 | 3.8282e-10 | 2.488e-10 | 3.2244e-10 | 1.3585e-10 | 2.7337e-10 | 3.214e-10 | 2.0888e-10
Cd-113m |  | 5 | 1.245e-05 | 2.4168e-05 | 4.9242e-06 | 2.6134e-10 | 1.7375e-05 | 3.6618e-05 | 2.3295e-09 | 7.1727e-10 | 1.7099e-09 | 2.2655e-09 | 1.461e-09 | 1.8233e-09 | 6.2314e-10 | 1.4898e-09 | 1.8706e-09 | 1.3156e-09
Cd-115 |  | 5 | 1.1993e-09 | 6.6672e-10 | 1.3584e-10 | 6.8476e-11 | 1.4036e-09 | 1.9345e-09 | 1.8527e-09 | 3.9123e-10 | 1.1012e-09 | 1.6845e-09 | 3.9072e-10 | 1.7296e-09 | 3.6558e-10 | 1.0204e-09 | 1.5525e-09 | 3.447e-10
Cd-115m |  | 5 | 4.9946e-08 | 7.408e-08 | 1.5094e-08 | 2.9851e-10 | 6.5338e-08 | 1.2432e-07 | 7.0264e-09 | 1.3776e-09 | 3.8398e-09 | 6.0368e-09 | 1.6527e-09 | 6.9582e-09 | 1.3521e-09 | 3.77e-09 | 5.8805e-09 | 1.5027e-09
Cd-117 |  | 5 | 9.3842e-12 | 3.8489e-12 | 7.8421e-13 | 1.6815e-11 | 2.6983e-11 | 3.0048e-11 | 5.1222e-10 | 9.5768e-11 | 2.7441e-10 | 4.3625e-10 | 9.3006e-11 | 5.006e-10 | 9.3358e-11 | 2.7078e-10 | 4.1787e-10 | 8.4645e-11
Cd-117m |  | 5 | 1.2286e-11 | 5.2232e-12 | 1.0642e-12 | 4.1519e-11 | 5.4869e-11 | 5.9028e-11 | 1.3413e-09 | 2.3602e-10 | 6.8374e-10 | 1.1071e-09 | 2.266e-10 | 1.3638e-09 | 2.3615e-10 | 6.9385e-10 | 1.1085e-09 | 2.09e-10
Cd-118 |  | 5 | 1.3578e-12 | 4.2704e-13 | 8.7009e-14 | 1.2091e-15 | 1.446e-12 | 1.7861e-12 | . | . | . | . | . | 9.8403e-15 | 3.5046e-15 | 7.814e-15 | 9.731e-15 | 6.0864e-15
Cd-119 |  | 5 | . | . | . | 4.4997e-13 | 4.4997e-13 | 4.4997e-13 | . | . | . | . | . | 1.4354e-11 | 2.5335e-12 | 7.4093e-12 | 1.1653e-11 | 2.2651e-12
Cd-119m |  | 5 | . | . | . | 5.1613e-13 | 5.1613e-13 | 5.1613e-13 | . | . | . | . | . | 1.6715e-11 | 2.926e-12 | 8.5301e-12 | 1.3601e-11 | 2.5982e-12
Ce-130 |  | 5 | 2.3888e-13 | 6.4695e-14 | 1.3181e-14 | 1.2295e-12 | 1.4816e-12 | 1.5331e-12 | . | . | . | . | . | 2.874e-11 | 6.2903e-12 | 1.7399e-11 | 2.6083e-11 | 6.1892e-12
Ce-131 |  | 5 | 4.1187e-14 | 1.0138e-14 | 2.0656e-15 | 1.7788e-12 | 1.822e-12 | 1.8301e-12 | . | . | . | . | . | 4.8396e-11 | 9.6388e-12 | 2.7407e-11 | 4.1717e-11 | 8.9543e-12
Ce-132 |  | 5 | 1.6929e-11 | 5.4256e-12 | 1.1055e-12 | 6.1734e-12 | 2.4208e-11 | 2.8528e-11 | . | . | . | . | . | 1.1078e-10 | 2.9605e-11 | 7.9936e-11 | 1.1228e-10 | 3.1076e-11
Ce-133 |  | 5 | 1.6102e-12 | 6.2758e-13 | 1.2787e-13 | 6.0071e-12 | 7.7452e-12 | 8.2449e-12 | . | . | . | . | . | 1.3171e-10 | 2.95e-11 | 7.9636e-11 | 1.206e-10 | 3.0239e-11
Ce-133m |  | 5 | 1.2861e-11 | 3.9808e-12 | 8.1107e-13 | 5.34e-11 | 6.7072e-11 | 7.0241e-11 | . | . | . | . | . | 1.5284e-09 | 2.9305e-10 | 8.3212e-10 | 1.294e-09 | 2.6881e-10
Ce-134 |  | 5 | 3.1985e-09 | 1.4254e-09 | 2.9043e-10 | 1.1017e-11 | 3.4999e-09 | 4.6349e-09 | 4.822e-11 | 2.875e-11 | 4.212e-11 | 4.7807e-11 | 6.3469e-11 | 3.7045e-11 | 2.5095e-11 | 3.5618e-11 | 4.0267e-11 | 5.546e-11
Ce-135 |  | 5 | 5.678e-11 | 1.8033e-11 | 3.6741e-12 | 9.508e-11 | 1.5553e-10 | 1.6989e-10 | 2.5377e-09 | 5.341e-10 | 1.4988e-09 | 2.2907e-09 | 5.2968e-10 | 2.3092e-09 | 4.9988e-10 | 1.3981e-09 | 2.1238e-09 | 4.7862e-10
Ce-137 |  | 5 | 3.2707e-12 | 9.4853e-13 | 1.9326e-13 | 1.9458e-12 | 5.4098e-12 | 6.1651e-12 | 2.308e-11 | 7.0209e-12 | 1.5174e-11 | 2.1338e-11 | 1.1129e-11 | 1.8483e-11 | 6.1726e-12 | 1.2994e-11 | 1.7952e-11 | 9.795e-12
Ce-137m |  | 5 | 3.0251e-10 | 1.7463e-10 | 3.558e-11 | 1.1994e-11 | 3.5008e-10 | 4.8913e-10 | 2.2834e-10 | 5.7821e-11 | 1.4872e-10 | 2.1575e-10 | 6.7962e-11 | 1.7741e-10 | 5.074e-11 | 1.2904e-10 | 1.8195e-10 | 6.0377e-11
Ce-139 |  | 5 | 1.2227e-08 | 5.4254e-08 | 1.1054e-08 | 3.3237e-09 | 2.6605e-08 | 6.9805e-08 | 6.6865e-08 | 1.7957e-08 | 4.7426e-08 | 6.5487e-08 | 1.9129e-08 | 5.0904e-08 | 1.5071e-08 | 3.9432e-08 | 5.4217e-08 | 1.6731e-08
Ce-141 |  | 5 | 8.9961e-09 | 2.5079e-08 | 5.1098e-09 | 3.7661e-10 | 1.4483e-08 | 3.4452e-08 | 7.8339e-09 | 2.1533e-09 | 5.6806e-09 | 7.7134e-09 | 2.1975e-09 | 6.2445e-09 | 1.7943e-09 | 4.7368e-09 | 6.485e-09 | 1.8958e-09
Ce-143 |  | 5 | 5.9219e-10 | 3.1919e-10 | 6.5034e-11 | 6.1381e-11 | 7.1861e-10 | 9.7276e-10 | 1.5082e-09 | 3.3502e-10 | 9.2392e-10 | 1.3872e-09 | 3.468e-10 | 1.3103e-09 | 3.0506e-10 | 8.3393e-10 | 1.2267e-09 | 3.0899e-10
Ce-144 |  | 5 | 5.9057e-07 | 2.9247e-06 | 5.959e-07 | 8.2345e-10 | 1.1873e-06 | 3.5161e-06 | 1.506e-08 | 4.4643e-09 | 1.1275e-08 | 1.4881e-08 | 4.7933e-09 | 1.2313e-08 | 3.7602e-09 | 9.334e-09 | 1.2549e-08 | 4.1452e-09
Ce-145 |  | 5 | . | . | . | 2.6732e-13 | 2.6732e-13 | 2.6732e-13 | . | . | . | . | . | 6.8506e-12 | 1.4169e-12 | 3.9304e-12 | 6.1188e-12 | 1.3456e-12
Cf-244 |  | 5 | 1.7698e-13 | 2.4819e-11 | 5.0569e-12 | 1.2535e-15 | 5.2351e-12 | 2.4998e-11 | 9.7596e-16 | 9.658e-16 | 9.7483e-16 | 9.7596e-16 | 7.5971e-15 | 8.106e-16 | 7.8666e-16 | 7.9766e-16 | 7.867e-16 | 6.3098e-15
Cf-246 |  | 5 | 1.858e-09 | 1.4109e-07 | 2.8748e-08 | 1.062e-13 | 3.0606e-08 | 1.4295e-07 | 3.6957e-13 | 1.3853e-13 | 2.4915e-13 | 3.3428e-13 | 6.4364e-13 | 3.0696e-13 | 1.1272e-13 | 2.0258e-13 | 2.6883e-13 | 5.3459e-13
Cf-247 |  | 5 | 8.372e-13 | 7.7572e-13 | 1.5805e-13 | 1.8983e-12 | 2.8936e-12 | 3.5113e-12 | . | . | . | . | . | 3.1259e-11 | 8.6978e-12 | 2.2335e-11 | 2.9926e-11 | 9.5561e-12
Cf-248 |  | 5 | 1.176e-06 | 0.00048718 | 9.9263e-05 | 4.4844e-11 | 0.00010044 | 0.00048836 | 6.7599e-10 | 1.3949e-10 | 3.6102e-10 | 5.641e-10 | 2.7179e-10 | 5.6145e-10 | 1.1326e-10 | 2.9271e-10 | 4.5179e-10 | 2.2574e-10
Cf-249 |  | 5 | 8.2522e-05 | 0.013603 | 0.0027907 | 2.532e-07 | 0.0028735 | 0.013685 | 6.8441e-06 | 1.5177e-06 | 4.2649e-06 | 6.3638e-06 | 1.4889e-06 | 6.3722e-06 | 1.3655e-06 | 3.8596e-06 | 5.3156e-06 | 1.2746e-06
Cf-250 |  | 5 | 3.3255e-05 | 0.0066413 | 0.0013531 | 5.0907e-09 | 0.0013864 | 0.0066745 | 1.8244e-07 | 3.2535e-08 | 9.3356e-08 | 1.5066e-07 | 3.2439e-08 | 1.4453e-07 | 2.5736e-08 | 7.3882e-08 | 1.1772e-07 | 2.5626e-08
Cf-251 |  | 5 | 8.5139e-05 | 0.013975 | 0.0028675 | 9.3556e-08 | 0.0029527 | 0.014059 | 2.0694e-06 | 5.586e-07 | 1.4846e-06 | 2.0226e-06 | 5.6474e-07 | 1.6257e-06 | 4.4516e-07 | 1.1755e-06 | 1.6078e-06 | 4.7096e-07
Cf-252 |  | 5 | 1.1168e-05 | 0.002429 | 0.00049491 | 6.4415e-08 | 0.00050614 | 0.0024403 | 2.6138e-06 | 4.6324e-07 | 1.3318e-06 | 2.1446e-06 | 4.4769e-07 | 2.0492e-06 | 3.6108e-07 | 1.05e-06 | 1.6699e-06 | 3.2426e-07
Cf-253 |  | 5 | 5.456e-09 | 5.481e-06 | 1.1167e-06 | 4.8809e-12 | 1.1222e-06 | 5.4864e-06 | 8.3527e-12 | 6.5629e-12 | 8.1936e-12 | 8.3527e-12 | 2.9583e-11 | 6.9375e-12 | 5.326e-12 | 6.6409e-12 | 6.6852e-12 | 2.457e-11
Cf-254 |  | 5 | 8.8924e-06 | 0.0005254 | 0.00010705 | 1.4784e-07 | 0.00011609 | 0.00053444 | 6.0801e-06 | 1.0767e-06 | 3.1076e-06 | 5.0077e-06 | 1.0387e-06 | 4.7808e-06 | 8.3414e-07 | 2.4456e-06 | 3.898e-06 | 7.442e-07
Cf-255 |  | 5 | 5.784e-13 | 7.6022e-11 | 1.5489e-11 | 9.5552e-15 | 1.6077e-11 | 7.661e-11 | . | . | . | . | . | 3.6768e-14 | 1.2515e-14 | 2.8183e-14 | 3.6091e-14 | 4.81e-14
Cl-34 |  | 5 | . | . | . | 3.3444e-15 | 3.3444e-15 | 3.3444e-15 | . | . | . | . | . | 7.3898e-14 | 1.6909e-14 | 4.6507e-14 | 6.9229e-14 | 1.6835e-14
Cl-34m |  | 5 | 4.6182e-13 | 1.1054e-13 | 2.2523e-14 | 6.6456e-12 | 7.13e-12 | 7.218e-12 | . | . | . | . | . | 2.2443e-10 | 3.8563e-11 | 1.1313e-10 | 1.8163e-10 | 3.3454e-11
Cl-36 |  | 5 | 1.6832e-06 | 2.911e-05 | 5.9312e-06 | 1.7592e-09 | 7.6161e-06 | 3.0795e-05 | 8.4868e-09 | 2.4629e-09 | 5.9349e-09 | 8.0771e-09 | 8.838e-09 | 7.8825e-09 | 2.4635e-09 | 5.8406e-09 | 7.7414e-09 | 8.8557e-09
Cl-38 |  | 5 | 5.8618e-13 | 1.4718e-13 | 2.9988e-14 | 5.3416e-12 | 5.9578e-12 | 6.075e-12 | 1.8058e-10 | 2.9869e-11 | 8.725e-11 | 1.4414e-10 | 2.8773e-11 | 1.8879e-10 | 3.0896e-11 | 9.17e-11 | 1.4799e-10 | 2.6889e-11
Cl-39 |  | 5 | 6.7977e-13 | 2.1893e-13 | 4.4606e-14 | 8.368e-12 | 9.0923e-12 | 9.2667e-12 | 2.5957e-10 | 4.7342e-11 | 1.3618e-10 | 2.185e-10 | 4.6156e-11 | 2.5465e-10 | 4.6503e-11 | 1.3584e-10 | 2.1199e-10 | 4.2124e-11
Cl-40 |  | 5 | . | . | . | 5.2175e-13 | 5.2175e-13 | 5.2175e-13 | . | . | . | . | . | 1.9477e-11 | 3.0471e-12 | 9.0627e-12 | 1.5123e-11 | 2.6264e-12
Cm-238 |  | 5 | 1.8898e-12 | 3.6255e-11 | 7.3869e-12 | 1.2066e-12 | 1.0483e-11 | 3.9351e-11 | 2.3258e-11 | 7.1004e-12 | 1.8032e-11 | 2.3125e-11 | 7.2983e-12 | 2e-11 | 5.6526e-12 | 1.4314e-11 | 1.8892e-11 | 6.0741e-12
Cm-239 |  | 5 | 3.5521e-12 | 1.8364e-12 | 3.7416e-13 | 4.7601e-12 | 8.6863e-12 | 1.0149e-11 | . | . | . | . | . | 8.3962e-11 | 2.284e-11 | 6.1726e-11 | 8.4886e-11 | 2.3962e-11
Cm-240 |  | 5 | 6.0473e-08 | 1.787e-05 | 3.641e-06 | 2.4748e-12 | 3.7015e-06 | 1.7931e-05 | 3.18e-12 | 2.1477e-12 | 2.8374e-12 | 3.1497e-12 | 1.5049e-11 | 2.6324e-12 | 1.7455e-12 | 2.2985e-12 | 2.5388e-12 | 1.2458e-11
Cm-241 |  | 5 | 1.0472e-08 | 2.2884e-07 | 4.6627e-08 | 2.5794e-09 | 5.9678e-08 | 2.419e-07 | 6.7667e-08 | 1.5262e-08 | 4.219e-08 | 6.2367e-08 | 1.5123e-08 | 6.0551e-08 | 1.3323e-08 | 3.66e-08 | 5.3507e-08 | 1.2985e-08
Cm-242 |  | 5 | 4.4351e-07 | 0.00018599 | 3.7895e-05 | 1.3235e-11 | 3.8339e-05 | 0.00018644 | 1.5344e-11 | 1.0907e-11 | 1.3643e-11 | 1.5047e-11 | 8.0481e-11 | 1.2702e-11 | 8.8625e-12 | 1.1113e-11 | 1.2121e-11 | 6.6623e-11
Cm-243 |  | 5 | 4.6154e-05 | 0.0084325 | 0.0017181 | 8.2679e-08 | 0.0017643 | 0.0084787 | 1.9031e-06 | 4.9142e-07 | 1.3195e-06 | 1.8449e-06 | 4.9322e-07 | 1.5104e-06 | 3.9839e-07 | 1.0701e-06 | 1.4799e-06 | 4.162e-07
Cm-244 |  | 5 | 3.5396e-05 | 0.0071598 | 0.0014588 | 2.5397e-10 | 0.0014942 | 0.0071952 | 5.9399e-10 | 2.5344e-10 | 4.0312e-10 | 5.2964e-10 | 1.5444e-09 | 4.9172e-10 | 2.0575e-10 | 3.2753e-10 | 4.2727e-10 | 1.2785e-09
Cm-245 |  | 5 | 6.7492e-05 | 0.010914 | 0.002236 | 8.0016e-08 | 0.0023036 | 0.010981 | 1.5988e-06 | 4.7352e-07 | 1.2192e-06 | 1.5852e-06 | 4.8577e-07 | 1.3326e-06 | 3.727e-07 | 9.5746e-07 | 1.2765e-06 | 4.0279e-07
Cm-246 |  | 5 | 6.6905e-05 | 0.010907 | 0.0022346 | 3.2884e-09 | 0.0023015 | 0.010974 | 1.0895e-07 | 1.9582e-08 | 5.5916e-08 | 8.9845e-08 | 2.0374e-08 | 8.7137e-08 | 1.564e-08 | 4.4367e-08 | 6.9925e-08 | 1.6554e-08
Cm-247 |  | 5 | 6.3189e-05 | 0.010005 | 0.0020488 | 2.4517e-07 | 0.0021122 | 0.010068 | 6.7328e-06 | 1.4716e-06 | 4.1455e-06 | 6.2519e-06 | 1.4427e-06 | 6.5196e-06 | 1.3526e-06 | 3.8356e-06 | 5.3241e-06 | 1.2342e-06
Cm-248 |  | 5 | 0.00027781 | 0.040631 | 0.0084514 | 9.6983e-07 | 0.0087302 | 0.040899 | 3.9674e-05 | 7.0392e-06 | 2.029e-05 | 3.2731e-05 | 6.8012e-06 | 3.1077e-05 | 5.4689e-06 | 1.5933e-05 | 2.5496e-05 | 4.8821e-06
Cm-249 |  | 5 | 3.19e-13 | 1.9813e-13 | 4.0369e-14 | 1.5833e-13 | 5.177e-13 | 6.7546e-13 | 3.756e-12 | 7.9248e-13 | 2.2206e-12 | 3.3897e-12 | 8.513e-13 | 3.4623e-12 | 7.4577e-13 | 2.0508e-12 | 3.2162e-12 | 7.9704e-13
Cm-250 |  | 5 | 0.0019594 | 0.24759 | 0.056314 | 9.7935e-06 | 0.05817 | 0.24907 | . | . | . | . | . | 0.00031632 | 5.5585e-05 | 0.00016169 | 0.00025802 | 4.93e-05
Cm-251 |  | 5 | 6.9722e-14 | 3.4182e-14 | 6.9646e-15 | 2.1517e-13 | 2.9185e-13 | 3.1907e-13 | . | . | . | . | . | 5.1887e-12 | 1.1021e-12 | 3.0561e-12 | 4.6374e-12 | 1.0831e-12
Co-54m |  | 5 | . | . | . | 6.1393e-13 | 6.1393e-13 | 6.1393e-13 | . | . | . | . | . | 1.8076e-11 | 3.4231e-12 | 9.8846e-12 | 1.5091e-11 | 3.0905e-12
Co-55 |  | 5 | 2.5365e-10 | 9.561e-11 | 1.948e-11 | 2.2195e-10 | 4.9508e-10 | 5.7121e-10 | 6.5239e-09 | 1.2883e-09 | 3.6553e-09 | 5.7156e-09 | 1.2536e-09 | 6.343e-09 | 1.2392e-09 | 3.5298e-09 | 5.4557e-09 | 1.1173e-09
Co-56 |  | 5 | 5.946e-08 | 1.107e-07 | 2.2554e-08 | 4.0636e-08 | 1.2265e-07 | 2.1079e-07 | 1.3185e-06 | 2.3112e-07 | 6.6783e-07 | 1.0834e-06 | 2.2255e-07 | 1.3358e-06 | 2.3196e-07 | 6.7783e-07 | 1.09e-06 | 2.0456e-07
Co-57 |  | 5 | 1.9312e-08 | 5.7851e-08 | 1.1787e-08 | 5.1045e-09 | 3.6204e-08 | 8.2268e-08 | 1.042e-07 | 2.9833e-08 | 7.7873e-08 | 1.0317e-07 | 2.958e-08 | 8.8334e-08 | 2.4559e-08 | 6.4113e-08 | 8.7227e-08 | 2.5696e-08
Co-58 |  | 5 | 1.61e-08 | 3.1964e-08 | 6.5125e-09 | 1.0697e-08 | 3.3309e-08 | 5.876e-08 | 3.0756e-07 | 6.1385e-08 | 1.73e-07 | 2.7152e-07 | 5.9751e-08 | 2.9568e-07 | 5.9005e-08 | 1.6503e-07 | 2.641e-07 | 5.3846e-08
Co-58m |  | 5 | 3.2447e-12 | 1.7705e-12 | 3.6074e-13 | 3.3224e-16 | 3.6058e-12 | 5.0156e-12 | 4.3774e-16 | 4.3051e-16 | 4.3866e-16 | 4.3774e-16 | 1.9518e-15 | 3.4719e-16 | 3.689e-16 | 3.6803e-16 | 3.5724e-16 | 1.6725e-15
Co-60 |  | 5 | 1.9031e-06 | 1.0235e-05 | 2.0855e-06 | 6.6449e-07 | 4.6531e-06 | 1.2803e-05 | 2.0732e-05 | 3.7865e-06 | 1.0859e-05 | 1.7446e-05 | 3.6574e-06 | 2.0813e-05 | 3.7441e-06 | 1.0864e-05 | 1.708e-05 | 3.345e-06
Co-60m |  | 5 | 2.1954e-15 | 1.7773e-15 | 3.6212e-16 | 5.4148e-15 | 7.9724e-15 | 9.3876e-15 | 1.2571e-13 | 2.6028e-14 | 6.9541e-14 | 1.0681e-13 | 2.6866e-14 | 1.2051e-13 | 2.5514e-14 | 6.6422e-14 | 9.9518e-14 | 2.7258e-14
Co-61 |  | 5 | 1.3325e-12 | 6.0429e-13 | 1.2312e-13 | 1.0955e-12 | 2.5511e-12 | 3.0323e-12 | 1.9702e-11 | 5.3985e-12 | 1.311e-11 | 1.7978e-11 | 6.157e-12 | 1.8241e-11 | 4.716e-12 | 1.1344e-11 | 1.5469e-11 | 5.5146e-12
Co-62 |  | 5 | . | . | . | 2.496e-13 | 2.496e-13 | 2.496e-13 | . | . | . | . | . | 8.057e-12 | 1.4013e-12 | 4.0828e-12 | 6.5247e-12 | 1.2565e-12
Co-62m |  | 5 | 9.4654e-14 | 1.8508e-14 | 3.771e-15 | 3.848e-12 | 3.9464e-12 | 3.9612e-12 | 1.2211e-10 | 2.1895e-11 | 6.2655e-11 | 1.0127e-10 | 2.1053e-11 | 1.2269e-10 | 2.1845e-11 | 6.3236e-11 | 1.0046e-10 | 1.9371e-11
Cr-48 |  | 5 | 5.1751e-11 | 3.6735e-11 | 7.4847e-12 | 6.0672e-11 | 1.1991e-10 | 1.4916e-10 | 1.491e-09 | 3.5527e-10 | 9.8001e-10 | 1.4159e-09 | 3.4862e-10 | 1.3108e-09 | 3.1578e-10 | 8.8098e-10 | 1.2245e-09 | 3.0542e-10
Cr-49 |  | 5 | 3.9064e-13 | 1.2384e-13 | 2.5231e-14 | 5.0446e-12 | 5.4605e-12 | 5.5591e-12 | 1.2945e-10 | 2.8036e-11 | 7.8151e-11 | 1.1818e-10 | 2.7804e-11 | 1.1971e-10 | 2.4734e-11 | 6.9161e-11 | 1.0624e-10 | 2.5394e-11
Cr-51 |  | 5 | 3.5796e-10 | 2.6393e-10 | 5.3776e-11 | 1.4275e-10 | 5.5449e-10 | 7.6465e-10 | 3.6397e-09 | 8.1319e-10 | 2.2874e-09 | 3.4102e-09 | 7.9024e-10 | 3.2199e-09 | 7.4203e-10 | 2.1012e-09 | 2.9143e-09 | 7.1861e-10
Cr-55 |  | 5 | . | . | . | 8.5389e-15 | 8.5389e-15 | 8.5389e-15 | . | . | . | . | . | 6.6721e-14 | 1.9567e-14 | 4.4118e-14 | 6.0798e-14 | 4.2984e-14
Cr-56 |  | 5 | . | . | . | 6.2021e-14 | 6.2021e-14 | 6.2021e-14 | . | . | . | . | . | 7.0892e-13 | 2.3872e-13 | 5.405e-13 | 6.5229e-13 | 3.1221e-13
Cs-121 |  | 5 | . | . | . | 3.4159e-13 | 3.4159e-13 | 3.4159e-13 | . | . | . | . | . | 8.3705e-12 | 1.798e-12 | 5.0706e-12 | 7.5991e-12 | 1.7195e-12
Cs-121m |  | 5 | . | . | . | 2.6946e-13 | 2.6946e-13 | 2.6946e-13 | . | . | . | . | . | 6.4643e-12 | 1.4081e-12 | 3.9802e-12 | 5.9278e-12 | 1.3564e-12
Cs-123 |  | 5 | . | . | . | 7.1221e-13 | 7.1221e-13 | 7.1221e-13 | . | . | . | . | . | 1.7887e-11 | 3.7683e-12 | 1.0475e-11 | 1.6074e-11 | 3.5852e-12
Cs-124 |  | 5 | . | . | . | 6.6544e-14 | 6.6544e-14 | 6.6544e-14 | . | . | . | . | . | 1.7532e-12 | 3.6051e-13 | 1.026e-12 | 1.5098e-12 | 3.3498e-13
Cs-125 |  | 5 | 2.2545e-13 | 7.9044e-14 | 1.6105e-14 | 3.7309e-12 | 3.9725e-12 | 4.0354e-12 | 1.0257e-10 | 2.1184e-11 | 5.9943e-11 | 9.2024e-11 | 2.1024e-11 | 9.5818e-11 | 1.9955e-11 | 5.5864e-11 | 8.521e-11 | 1.8781e-11
Cs-126 |  | 5 | . | . | . | 2.0904e-13 | 2.0904e-13 | 2.0904e-13 | 5.7756e-12 | 1.2075e-12 | 3.4045e-12 | 5.2205e-12 | 1.1961e-12 | 5.5708e-12 | 1.1372e-12 | 3.2256e-12 | 4.6931e-12 | 1.0523e-12
Cs-127 |  | 5 | 1.9349e-12 | 1.6522e-12 | 3.3664e-13 | 1.7612e-11 | 1.9884e-11 | 2.1199e-11 | 4.6243e-10 | 1.0031e-10 | 2.8056e-10 | 4.2519e-10 | 1.0087e-10 | 4.3459e-10 | 9.2482e-11 | 2.5702e-10 | 3.6929e-10 | 8.8659e-11
Cs-128 |  | 5 | . | . | . | 3.6239e-13 | 3.6239e-13 | 3.6239e-13 | 9.7976e-12 | 2.0604e-12 | 5.7729e-12 | 8.8589e-12 | 2.0446e-12 | 9.4145e-12 | 1.9548e-12 | 5.4353e-12 | 8.0312e-12 | 1.8243e-12
Cs-129 |  | 5 | 2.6754e-11 | 1.9766e-11 | 4.0274e-12 | 5.796e-11 | 8.8742e-11 | 1.0448e-10 | 1.4518e-09 | 3.2292e-10 | 8.9584e-10 | 1.3428e-09 | 3.3366e-10 | 1.3257e-09 | 2.9298e-10 | 8.0691e-10 | 1.1358e-09 | 2.9177e-10
Cs-130 |  | 5 | 1.0736e-13 | 3.0785e-14 | 6.2724e-15 | 1.7112e-12 | 1.8249e-12 | 1.8494e-12 | 4.381e-11 | 9.2071e-12 | 2.5883e-11 | 3.9547e-11 | 9.2118e-12 | 4.0409e-11 | 8.7568e-12 | 2.423e-11 | 3.6705e-11 | 8.6142e-12
Cs-130m |  | 5 | . | . | . | 2.4741e-14 | 2.4741e-14 | 2.4741e-14 | . | . | . | . | . | 2.4608e-13 | 9.1391e-14 | 1.963e-13 | 2.42e-13 | 1.2454e-13
Cs-131 |  | 5 | 1.9301e-10 | 1.0293e-10 | 2.0972e-11 | 2.5227e-11 | 2.3921e-10 | 3.2117e-10 | 5.3862e-11 | 4.8514e-11 | 5.3836e-11 | 5.3862e-11 | 1.4585e-10 | 4.1641e-11 | 4.1724e-11 | 4.5317e-11 | 4.4712e-11 | 1.2699e-10
Cs-132 |  | 5 | 1.1302e-09 | 3.7829e-10 | 7.7076e-11 | 7.2895e-10 | 1.9362e-09 | 2.2374e-09 | 2.0165e-08 | 4.1139e-09 | 1.1589e-08 | 1.7991e-08 | 4.0779e-09 | 1.8521e-08 | 3.8666e-09 | 1.0722e-08 | 1.7256e-08 | 3.6695e-09
Cs-134 |  | 5 | 4.9038e-06 | 2.9988e-06 | 6.1099e-07 | 1.8253e-07 | 5.6973e-06 | 8.0851e-06 | 5.1943e-06 | 1.0457e-06 | 2.9525e-06 | 4.6048e-06 | 1.0166e-06 | 4.92e-06 | 9.9808e-07 | 2.797e-06 | 4.4609e-06 | 9.1884e-07
Cs-134m |  | 5 | 5.8155e-13 | 1.2264e-12 | 2.4987e-13 | 4.5372e-13 | 1.2851e-12 | 2.2616e-12 | 6.7823e-12 | 2.1146e-12 | 5.1376e-12 | 6.7196e-12 | 2.6158e-12 | 5.4195e-12 | 1.7843e-12 | 4.2578e-12 | 5.574e-12 | 2.284e-12
Cs-135 |  | 5 | 4.6303e-06 | 9.693e-06 | 1.9749e-06 | 3.6699e-11 | 6.6052e-06 | 1.4323e-05 | 3.1435e-10 | 1.3882e-10 | 2.706e-10 | 3.131e-10 | 2.2005e-10 | 2.6392e-10 | 1.1655e-10 | 2.2718e-10 | 2.6286e-10 | 1.8474e-10
Cs-135m |  | 5 | 1.9657e-13 | 5.3298e-14 | 1.0859e-14 | 9.1151e-12 | 9.3225e-12 | 9.3649e-12 | 2.6378e-10 | 5.2092e-11 | 1.4732e-10 | 2.3101e-10 | 5.0598e-11 | 2.5425e-10 | 5.0135e-11 | 1.4125e-10 | 2.2504e-10 | 4.5884e-11
Cs-136 |  | 5 | 1.3745e-08 | 7.7115e-09 | 1.5712e-09 | 4.2695e-09 | 1.9586e-08 | 2.5727e-08 | 1.2566e-07 | 2.46e-08 | 6.9542e-08 | 1.094e-07 | 2.3801e-08 | 1.2183e-07 | 2.3684e-08 | 6.7258e-08 | 1.0494e-07 | 2.1493e-08
Cs-137 | Y | 5 | 1.8758e-05 | 2.5991e-05 | 5.2955e-06 | 4.008e-10 | 2.4054e-05 | 4.4749e-05 | 2.3843e-09 | 8.3072e-10 | 1.8308e-09 | 2.3389e-09 | 2.3893e-09 | 1.8987e-09 | 7.0754e-10 | 1.5848e-09 | 1.9062e-09 | 2.0176e-09
Cs-138 |  | 5 | 4.5094e-13 | 1.2324e-13 | 2.511e-14 | 8.0723e-12 | 8.5483e-12 | 8.6465e-12 | 2.5734e-10 | 4.5616e-11 | 1.312e-10 | 2.1244e-10 | 4.4152e-11 | 2.6188e-10 | 4.5719e-11 | 1.3233e-10 | 2.1055e-10 | 4.0635e-11
Cs-138m |  | 5 | . | . | . | 1.2753e-13 | 1.2753e-13 | 1.2753e-13 | . | . | . | . | . | 3.5847e-12 | 6.8457e-13 | 1.9653e-12 | 2.9979e-12 | 6.4196e-13
Cs-139 |  | 5 | . | . | . | 3.1265e-13 | 3.1265e-13 | 3.1265e-13 | . | . | . | . | . | 9.8622e-12 | 1.7016e-12 | 4.9716e-12 | 7.9951e-12 | 1.5738e-12
Cs-140 |  | 5 | . | . | . | 1.9237e-13 | 1.9237e-13 | 1.9237e-13 | . | . | . | . | . | 6.3607e-12 | 1.0871e-12 | 3.1752e-12 | 5.1634e-12 | 9.6837e-13
Cu-57 |  | 5 | . | . | . | 4.308e-16 | 4.308e-16 | 4.308e-16 | . | . | . | . | . | 1.153e-14 | 2.3747e-15 | 6.6904e-15 | 1.0189e-14 | 2.1686e-15
Cu-59 |  | 5 | . | . | . | 2.1377e-13 | 2.1377e-13 | 2.1377e-13 | . | . | . | . | . | 5.7953e-12 | 1.1735e-12 | 3.339e-12 | 5.0323e-12 | 1.0761e-12
Cu-60 |  | 5 | 2.5431e-13 | 5.5854e-14 | 1.138e-14 | 9.4142e-12 | 9.6799e-12 | 9.7244e-12 | 2.9995e-10 | 5.4062e-11 | 1.5554e-10 | 2.4935e-10 | 5.2219e-11 | 3.0078e-10 | 5.3746e-11 | 1.5636e-10 | 2.4612e-10 | 4.739e-11
Cu-61 |  | 5 | 4.6955e-12 | 1.85e-12 | 3.7694e-13 | 1.8125e-11 | 2.3197e-11 | 2.467e-11 | 4.945e-10 | 1.0345e-10 | 2.919e-10 | 4.4809e-10 | 1.0178e-10 | 4.5581e-10 | 9.6684e-11 | 2.7291e-10 | 4.1773e-10 | 9.1239e-11
Cu-62 |  | 5 | . | . | . | 1.0869e-12 | 1.0869e-12 | 1.0869e-12 | 2.9426e-11 | 6.2237e-12 | 1.7516e-11 | 2.6786e-11 | 6.1802e-12 | 2.8026e-11 | 5.8752e-12 | 1.6623e-11 | 2.5076e-11 | 5.4716e-12
Cu-64 |  | 5 | 2.2735e-11 | 1.3273e-11 | 2.7044e-12 | 1.677e-11 | 4.2209e-11 | 5.2778e-11 | 4.2221e-10 | 8.8658e-11 | 2.5027e-10 | 3.831e-10 | 8.6764e-11 | 3.9874e-10 | 8.4768e-11 | 2.3916e-10 | 3.5523e-10 | 8.4418e-11
Cu-66 |  | 5 | . | . | . | 6.5156e-14 | 6.5156e-14 | 6.5156e-14 | 1.6726e-12 | 3.2757e-13 | 9.1518e-13 | 1.4398e-12 | 3.5739e-13 | 1.6627e-12 | 3.2139e-13 | 9.003e-13 | 1.4082e-12 | 3.2799e-13
Cu-67 |  | 5 | 3.2318e-10 | 3.3831e-10 | 6.893e-11 | 4.5929e-11 | 4.3804e-10 | 7.0742e-10 | 1.0257e-09 | 2.6567e-10 | 7.2047e-10 | 9.9752e-10 | 2.6267e-10 | 8.3109e-10 | 2.2482e-10 | 6.154e-10 | 8.4656e-10 | 2.312e-10
Cu-69 |  | 5 | . | . | . | 1.6489e-13 | 1.6489e-13 | 1.6489e-13 | . | . | . | . | . | 4.7148e-12 | 8.9843e-13 | 2.5483e-12 | 4.0067e-12 | 8.3003e-13
Dy-148 |  | 5 | . | . | . | 2.5785e-13 | 2.5785e-13 | 2.5785e-13 | . | . | . | . | . | 6.4282e-12 | 1.3691e-12 | 3.7616e-12 | 6.0166e-12 | 1.298e-12
Dy-149 |  | 5 | . | . | . | 7.0914e-13 | 7.0914e-13 | 7.0914e-13 | . | . | . | . | . | 2.0739e-11 | 3.907e-12 | 1.1088e-11 | 1.7515e-11 | 3.5698e-12
Dy-150 |  | 5 | . | . | . | 2.1451e-13 | 2.1451e-13 | 2.1451e-13 | . | . | . | . | . | 5.2781e-12 | 1.1418e-12 | 3.1389e-12 | 4.3491e-12 | 1.0799e-12
Dy-151 |  | 5 | 6.2241e-14 | 3.3014e-13 | 6.7266e-14 | 2.6091e-12 | 2.7386e-12 | 3.0015e-12 | . | . | . | . | . | 7.3358e-11 | 1.4096e-11 | 3.9999e-11 | 6.221e-11 | 1.3134e-11
Dy-152 |  | 5 | 3.5772e-12 | 1.4068e-12 | 2.8662e-13 | 4.4518e-12 | 8.3156e-12 | 9.4357e-12 | . | . | . | . | . | 8.0535e-11 | 2.1829e-11 | 5.9872e-11 | 8.2853e-11 | 2.241e-11
Dy-153 |  | 5 | 1.4788e-11 | 6.5203e-12 | 1.3285e-12 | 3.5514e-11 | 5.163e-11 | 5.6822e-11 | . | . | . | . | . | 8.9544e-10 | 1.857e-10 | 5.1758e-10 | 7.7962e-10 | 1.7877e-10
Dy-154 |  | 5 | 1.7649e-05 | 0.0037642 | 0.00076694 | . | 0.00078459 | 0.0037818 | . | . | . | . | . | . | . | . | . | .
Dy-155 |  | 5 | 1.7745e-11 | 6.8081e-12 | 1.3871e-12 | 4.2258e-11 | 6.139e-11 | 6.6811e-11 | 1.1575e-09 | 2.3681e-10 | 6.6177e-10 | 1.0199e-09 | 2.353e-10 | 1.0498e-09 | 2.2111e-10 | 6.1931e-10 | 9.4003e-10 | 2.1272e-10
Dy-157 |  | 5 | 5.9712e-12 | 1.6943e-12 | 3.4522e-13 | 1.8299e-11 | 2.4615e-11 | 2.5964e-11 | 4.4187e-10 | 1.0313e-10 | 2.828e-10 | 4.1755e-10 | 1.0459e-10 | 3.8986e-10 | 9.3361e-11 | 2.5631e-10 | 3.5513e-10 | 9.2115e-11
Dy-159 |  | 5 | 5.1e-09 | 1.4275e-08 | 2.9085e-09 | 9.1303e-10 | 8.9216e-09 | 2.0288e-08 | 5.0731e-09 | 3.235e-09 | 4.9702e-09 | 5.0548e-09 | 5.2018e-09 | 4.0479e-09 | 2.8283e-09 | 4.1865e-09 | 4.1761e-09 | 4.5961e-09
Dy-165 |  | 5 | 2.7541e-12 | 1.2402e-12 | 2.5268e-13 | 5.1007e-13 | 3.5168e-12 | 4.5043e-12 | 9.6388e-12 | 2.2977e-12 | 6.0108e-12 | 8.8117e-12 | 2.8606e-12 | 8.778e-12 | 2.11e-12 | 5.4512e-12 | 7.9956e-12 | 2.5676e-12
Dy-165m |  | 5 | . | . | . | 2.5104e-15 | 2.5104e-15 | 2.5104e-15 | . | . | . | . | . | 4.5473e-14 | 1.1691e-14 | 2.9364e-14 | 4.1622e-14 | 1.2637e-14
Dy-166 |  | 5 | 2.2516e-09 | 1.806e-09 | 3.6797e-10 | 2.1218e-11 | 2.6408e-09 | 4.0788e-09 | 2.3692e-10 | 9.4938e-11 | 1.9397e-10 | 2.318e-10 | 1.2123e-10 | 2.0227e-10 | 8.2124e-11 | 1.6321e-10 | 1.9279e-10 | 1.0681e-10
Dy-167 |  | 5 | . | . | . | 3.6767e-13 | 3.6767e-13 | 3.6767e-13 | . | . | . | . | . | 8.5845e-12 | 1.918e-12 | 5.3455e-12 | 8.0171e-12 | 1.8508e-12
Dy-168 |  | 5 | . | . | . | 3.7646e-13 | 3.7646e-13 | 3.7646e-13 | . | . | . | . | . | 8.7406e-12 | 1.9564e-12 | 5.4029e-12 | 7.96e-12 | 1.8951e-12
Er-154 |  | 5 | . | . | . | 2.8974e-14 | 2.8974e-14 | 2.8974e-14 | . | . | . | . | . | 3.5621e-13 | 1.1244e-13 | 2.4775e-13 | 3.3624e-13 | 1.4585e-13
Er-156 |  | 5 | 1.1374e-13 | 4.1388e-14 | 8.4328e-15 | 1.2688e-13 | 2.4905e-13 | 2.8201e-13 | . | . | . | . | . | 1.0636e-12 | 4.4969e-13 | 8.6932e-13 | 1.0522e-12 | 6.3872e-13
Er-159 |  | 5 | 1.4267e-13 | 4.8744e-14 | 9.9315e-15 | 3.687e-12 | 3.8396e-12 | 3.8784e-12 | . | . | . | . | . | 9.9083e-11 | 1.9832e-11 | 5.5577e-11 | 8.7714e-11 | 1.856e-11
Er-161 |  | 5 | 3.3269e-12 | 1.1221e-12 | 2.2862e-13 | 2.0398e-11 | 2.3954e-11 | 2.4847e-11 | 5.7659e-10 | 1.1453e-10 | 3.2204e-10 | 5.0243e-10 | 1.1275e-10 | 5.5011e-10 | 1.0978e-10 | 3.0829e-10 | 4.8087e-10 | 1.0268e-10
Er-163 |  | 5 | 3.393e-14 | 8.8596e-15 | 1.8051e-15 | 2.9494e-13 | 3.3068e-13 | 3.3773e-13 | . | . | . | . | . | 1.6789e-12 | 9.877e-13 | 1.5862e-12 | 1.6663e-12 | 1.4847e-12
Er-165 |  | 5 | 2.6494e-12 | 8.189e-13 | 1.6685e-13 | 2.2997e-12 | 5.116e-12 | 5.768e-12 | 1.4344e-11 | 8.6994e-12 | 1.4015e-11 | 1.4344e-11 | 1.303e-11 | 1.1599e-11 | 7.5205e-12 | 1.1671e-11 | 1.1667e-11 | 1.1576e-11
Er-167m |  | 5 | . | . | . | 3.9488e-16 | 3.9488e-16 | 3.9488e-16 | . | . | . | . | . | 6.953e-15 | 1.9044e-15 | 5.2271e-15 | 7.2343e-15 | 1.9878e-15
Er-169 |  | 5 | 1.3918e-09 | 2.338e-09 | 4.7637e-10 | 1.0673e-13 | 1.8682e-09 | 3.7299e-09 | 9.556e-13 | 3.8878e-13 | 7.9999e-13 | 9.5092e-13 | 5.7593e-13 | 8.2599e-13 | 3.6096e-13 | 7.2564e-13 | 8.4413e-13 | 5.3725e-13
Er-171 |  | 5 | 3.9454e-11 | 1.7823e-11 | 3.6314e-12 | 1.8439e-11 | 6.1525e-11 | 7.5716e-11 | 4.4413e-10 | 1.045e-10 | 2.8783e-10 | 4.2174e-10 | 1.0525e-10 | 3.8456e-10 | 9.3498e-11 | 2.5834e-10 | 3.6041e-10 | 9.2821e-11
Er-172 |  | 5 | 7.8633e-10 | 6.1484e-10 | 1.2527e-10 | 1.6622e-10 | 1.0778e-09 | 1.5674e-09 | 4.3385e-09 | 9.3826e-10 | 2.6007e-09 | 3.9333e-09 | 9.3683e-10 | 4.0749e-09 | 8.7954e-10 | 2.4005e-09 | 3.5973e-09 | 8.3675e-10
Er-173 |  | 5 | . | . | . | 1.2909e-13 | 1.2909e-13 | 1.2909e-13 | . | . | . | . | . | 3.1357e-12 | 6.7509e-13 | 1.8683e-12 | 2.8464e-12 | 6.4985e-13
Es-249 |  | 5 | 3.974e-13 | 2.7825e-12 | 5.6694e-13 | 4.5427e-12 | 5.507e-12 | 7.7226e-12 | . | . | . | . | . | 1.0918e-10 | 2.3535e-11 | 6.5444e-11 | 9.5164e-11 | 2.2868e-11
Es-250 |  | 5 | 5.4405e-11 | 8.1574e-11 | 1.6621e-11 | 6.8357e-11 | 1.3938e-10 | 2.0434e-10 | 1.8146e-09 | 3.8554e-10 | 1.0743e-09 | 1.6276e-09 | 3.812e-10 | 1.6656e-09 | 3.5266e-10 | 9.759e-10 | 1.4781e-09 | 3.441e-10
Es-250m |  | 5 | 7.1714e-13 | 3.997e-12 | 8.1438e-13 | 7.84e-12 | 9.3716e-12 | 1.2554e-11 | . | . | . | . | . | 2.1358e-10 | 4.1803e-11 | 1.1759e-10 | 1.828e-10 | 3.9466e-11
Es-251 |  | 5 | 8.9575e-11 | 5.5937e-10 | 1.1397e-10 | 1.9853e-11 | 2.234e-10 | 6.688e-10 | 3.9046e-10 | 1.141e-10 | 2.9624e-10 | 3.868e-10 | 1.1842e-10 | 3.2275e-10 | 9.0946e-11 | 2.3491e-10 | 3.1268e-10 | 9.9937e-11
Es-253 |  | 5 | 4.2651e-08 | 1.2297e-05 | 2.5055e-06 | 1.6382e-12 | 2.5482e-06 | 1.234e-05 | 3.0394e-11 | 7.3174e-12 | 1.9362e-11 | 2.8292e-11 | 9.8853e-12 | 2.5392e-11 | 5.9709e-12 | 1.5638e-11 | 2.2014e-11 | 8.2465e-12
Es-254 |  | 5 | 1.1355e-06 | 0.00040679 | 8.2883e-05 | 3.4477e-10 | 8.4019e-05 | 0.00040793 | 2.6893e-09 | 9.2204e-10 | 1.9793e-09 | 2.5856e-09 | 2.0861e-09 | 2.2373e-09 | 7.489e-10 | 1.596e-09 | 2.0386e-09 | 1.7355e-09
Es-254m |  | 5 | 2.7507e-09 | 1.6153e-07 | 3.2912e-08 | 1.2322e-10 | 3.5786e-08 | 1.6441e-07 | 3.4498e-09 | 7.0444e-10 | 1.986e-09 | 3.0877e-09 | 6.9186e-10 | 3.1446e-09 | 6.5677e-10 | 1.8246e-09 | 2.9277e-09 | 6.203e-10
Es-255 |  | 5 | 6.9641e-08 | 3.4564e-05 | 7.0423e-06 | 4.1578e-12 | 7.1119e-06 | 3.4633e-05 | . | . | . | . | . | 1.2886e-10 | 2.2981e-11 | 6.628e-11 | 1.0478e-10 | 2.093e-11
Es-256 |  | 5 | 2.1273e-11 | 1.4426e-10 | 2.9392e-11 | 3.5016e-14 | 5.07e-11 | 1.6557e-10 | . | . | . | . | . | 1.2106e-13 | 4.1988e-14 | 8.5377e-14 | 1.1137e-13 | 1.7627e-13
Eu-142 |  | 5 | . | . | . | 5.2393e-15 | 5.2393e-15 | 5.2393e-15 | . | . | . | . | . | 1.4202e-13 | 2.898e-14 | 8.1651e-14 | 1.254e-13 | 2.6374e-14
Eu-142m |  | 5 | . | . | . | 4.5415e-13 | 4.5415e-13 | 4.5415e-13 | . | . | . | . | . | 1.2517e-11 | 2.4893e-12 | 7.0471e-12 | 1.1018e-11 | 2.2862e-12
Eu-143 |  | 5 | . | . | . | 3.1487e-13 | 3.1487e-13 | 3.1487e-13 | . | . | . | . | . | 8.751e-12 | 1.7374e-12 | 4.9426e-12 | 7.5596e-12 | 1.585e-12
Eu-144 |  | 5 | . | . | . | 2.046e-14 | 2.046e-14 | 2.046e-14 | . | . | . | . | . | 5.5437e-13 | 1.1324e-13 | 3.2318e-13 | 4.8532e-13 | 1.0299e-13
Eu-145 |  | 5 | 1.1142e-09 | 5.8123e-10 | 1.1842e-10 | 1.1417e-09 | 2.3744e-09 | 2.8372e-09 | 3.4379e-08 | 6.4068e-09 | 1.823e-08 | 2.911e-08 | 6.2567e-09 | 3.3757e-08 | 6.289e-09 | 1.7933e-08 | 2.8571e-08 | 5.7472e-09
Eu-146 |  | 5 | 1.5612e-09 | 6.6854e-10 | 1.3621e-10 | 1.6908e-09 | 3.3882e-09 | 3.9205e-09 | 4.9922e-08 | 9.6316e-09 | 2.7317e-08 | 4.3124e-08 | 9.3928e-09 | 4.7708e-08 | 9.3164e-09 | 2.6087e-08 | 4.2055e-08 | 8.5112e-09
Eu-147 |  | 5 | 3.3606e-09 | 5.9943e-09 | 1.2213e-09 | 1.7522e-09 | 6.3341e-09 | 1.1107e-08 | 4.5915e-08 | 9.6617e-09 | 2.6625e-08 | 4.0906e-08 | 9.7396e-09 | 4.1965e-08 | 9.0793e-09 | 2.4815e-08 | 3.8421e-08 | 8.8203e-09
Eu-148 |  | 5 | 1.9307e-08 | 3.9748e-08 | 8.0985e-09 | 1.8694e-08 | 4.61e-08 | 7.7749e-08 | 5.3552e-07 | 1.071e-07 | 3.0346e-07 | 4.723e-07 | 1.0475e-07 | 5.081e-07 | 1.0239e-07 | 2.8766e-07 | 4.5264e-07 | 9.4103e-08
Eu-149 |  | 5 | 5.213e-09 | 9.1644e-09 | 1.8672e-09 | 8.9913e-10 | 7.9793e-09 | 1.5277e-08 | 1.4865e-08 | 4.1437e-09 | 9.9411e-09 | 1.3936e-08 | 5.1215e-09 | 1.2037e-08 | 3.7133e-09 | 8.6967e-09 | 1.1861e-08 | 4.5262e-09
Eu-150 |  | 5 | 1.4328e-06 | 6.525e-05 | 1.3295e-05 | 1.0143e-06 | 1.5742e-05 | 6.7697e-05 | . | . | . | . | . | 2.6572e-05 | 5.5113e-06 | 1.5514e-05 | 2.325e-05 | 5.1058e-06
Eu-150m |  | 5 | 7.6955e-11 | 3.3726e-11 | 6.8715e-12 | 4.3735e-12 | 8.82e-11 | 1.1505e-10 | . | . | . | . | . | 1.0219e-10 | 2.1891e-11 | 6.0697e-11 | 8.8226e-11 | 2.2016e-11
Eu-152 |  | 5 | 1.3211e-06 | 3.4504e-05 | 7.03e-06 | 5.6463e-07 | 8.9158e-06 | 3.6389e-05 | 1.6468e-05 | 3.1926e-06 | 9.0484e-06 | 1.4192e-05 | 3.1228e-06 | 1.5944e-05 | 3.087e-06 | 8.7766e-06 | 1.3493e-05 | 2.8423e-06
Eu-152m |  | 5 | 7.0395e-11 | 2.6252e-11 | 5.3487e-12 | 1.8213e-11 | 9.3957e-11 | 1.1486e-10 | 5.0485e-10 | 1.0044e-10 | 2.8096e-10 | 4.39e-10 | 1.0097e-10 | 4.8727e-10 | 9.6426e-11 | 2.6949e-10 | 4.2121e-10 | 9.1684e-11
Eu-152n |  | 5 | 2.2433e-13 | 1.127e-13 | 2.2962e-14 | 7.3371e-13 | 9.81e-13 | 1.0707e-12 | . | . | . | . | . | 9.9399e-12 | 3.2625e-12 | 7.4985e-12 | 9.2777e-12 | 3.6934e-12
Eu-154 |  | 5 | 1.6496e-06 | 2.9485e-05 | 6.0075e-06 | 4.7433e-07 | 8.1314e-06 | 3.1609e-05 | 1.4032e-05 | 2.7022e-06 | 7.663e-06 | 1.2071e-05 | 2.6327e-06 | 1.3687e-05 | 2.6211e-06 | 7.4549e-06 | 1.1688e-05 | 2.3878e-06
Eu-154m |  | 5 | 5.4864e-14 | 2.0268e-14 | 4.1295e-15 | 3.2094e-13 | 3.7993e-13 | 3.9607e-13 | . | . | . | . | . | 3.3937e-12 | 1.2931e-12 | 2.737e-12 | 3.2408e-12 | 1.6156e-12
Eu-155 |  | 5 | 1.9818e-07 | 1.7942e-06 | 3.6556e-07 | 1.4794e-08 | 5.7853e-07 | 2.0072e-06 | 2.1994e-07 | 7.7616e-08 | 1.8088e-07 | 2.1994e-07 | 8.592e-08 | 2.0012e-07 | 6.6104e-08 | 1.5264e-07 | 1.9002e-07 | 7.4473e-08
Eu-156 |  | 5 | 1.2594e-08 | 1.3672e-08 | 2.7856e-09 | 2.7743e-09 | 1.8154e-08 | 2.904e-08 | 8.709e-08 | 1.5606e-08 | 4.4855e-08 | 7.2492e-08 | 1.5145e-08 | 8.7797e-08 | 1.5593e-08 | 4.5134e-08 | 7.2161e-08 | 1.3965e-08
Eu-157 |  | 5 | 1.4371e-10 | 6.0795e-11 | 1.2387e-11 | 2.9292e-11 | 1.8538e-10 | 2.3379e-10 | 7.0881e-10 | 1.6098e-10 | 4.361e-10 | 6.51e-10 | 1.6669e-10 | 6.5549e-10 | 1.4779e-10 | 3.9565e-10 | 5.704e-10 | 1.4745e-10
Eu-158 |  | 5 | 6.3154e-13 | 2.0627e-13 | 4.2026e-14 | 6.314e-12 | 6.9876e-12 | 7.1518e-12 | 1.8939e-10 | 3.5578e-11 | 1.0139e-10 | 1.6107e-10 | 3.4799e-11 | 1.8752e-10 | 3.4883e-11 | 9.9523e-11 | 1.5791e-10 | 3.1784e-11
Eu-159 |  | 5 | 1.3467e-13 | 4.3981e-14 | 8.961e-15 | 6.1896e-13 | 7.6259e-13 | 7.9761e-13 | . | . | . | . | . | 1.3357e-11 | 2.9873e-12 | 7.8228e-12 | 1.1949e-11 | 3.1158e-12
F-17 |  | 5 | . | . | . | 1.2027e-13 | 1.2027e-13 | 1.2027e-13 | . | . | . | . | . | 3.1366e-12 | 6.5189e-13 | 1.8378e-12 | 2.8263e-12 | 6.0542e-13
F-18 |  | 5 | 8.4545e-13 | 5.0935e-13 | 1.0378e-13 | 1.2055e-11 | 1.3005e-11 | 1.341e-11 | 3.2544e-10 | 6.8722e-11 | 1.9333e-10 | 2.9634e-10 | 6.7294e-11 | 2.9349e-10 | 6.1974e-11 | 1.7434e-10 | 2.6724e-10 | 6.0686e-11
Fe-52 |  | 5 | 1.6503e-10 | 5.8723e-11 | 1.1965e-11 | 4.1075e-11 | 2.1807e-10 | 2.6483e-10 | 1.0586e-09 | 2.3185e-10 | 6.5047e-10 | 9.7409e-10 | 2.2742e-10 | 8.5846e-10 | 2.0068e-10 | 5.6928e-10 | 8.5124e-10 | 2.0677e-10
Fe-53 |  | 5 | . | . | . | 1.1005e-12 | 1.1005e-12 | 1.1005e-12 | . | . | . | . | . | 2.9538e-11 | 6.0022e-12 | 1.7048e-11 | 2.4159e-11 | 5.5399e-12
Fe-53m |  | 5 | . | . | . | 7.9968e-13 | 7.9968e-13 | 7.9968e-13 | . | . | . | . | . | 2.4574e-11 | 4.516e-12 | 1.296e-11 | 2.0594e-11 | 4.0255e-12
Fe-55 |  | 5 | 7.429e-08 | 8.3698e-08 | 1.7053e-08 | 2.6519e-17 | 9.1343e-08 | 1.5799e-07 | . | . | . | . | . | 4.3753e-16 | 1.3465e-16 | 3.4675e-16 | 4.471e-16 | 1.335e-16
Fe-59 |  | 5 | 2.6351e-08 | 3.7234e-08 | 7.5864e-09 | 7.904e-09 | 4.1842e-08 | 7.149e-08 | 2.4378e-07 | 4.5036e-08 | 1.2923e-07 | 2.0658e-07 | 4.3568e-08 | 2.43e-07 | 4.4423e-08 | 1.2844e-07 | 2.0172e-07 | 3.9788e-08
Fe-60 |  | 5 | 9.8325e-05 | 0.0001109 | 2.2595e-05 | 1.5938e-11 | 0.00012092 | 0.00020922 | 9.4934e-11 | 4.9894e-11 | 8.6384e-11 | 9.4934e-11 | 9.5563e-11 | 7.9702e-11 | 4.1889e-11 | 7.2524e-11 | 7.9702e-11 | 8.023e-11
Fe-61 |  | 5 | . | . | . | 8.7628e-13 | 8.7628e-13 | 8.7628e-13 | . | . | . | . | . | 2.6561e-11 | 4.8732e-12 | 1.4047e-11 | 2.2089e-11 | 4.4111e-12
Fe-62 |  | 5 | . | . | . | 6.4425e-14 | 6.4425e-14 | 6.4425e-14 | . | . | . | . | . | 1.6427e-12 | 3.4487e-13 | 9.6121e-13 | 1.4527e-12 | 3.2431e-13
Fm-251 |  | 5 | 5.5049e-12 | 8.2856e-11 | 1.6882e-11 | 5.3325e-12 | 2.7719e-11 | 9.3693e-11 | . | . | . | . | . | 1.0928e-10 | 2.6042e-11 | 6.9863e-11 | 9.9885e-11 | 2.6844e-11
Fm-252 |  | 5 | 1.1392e-09 | 7.7156e-08 | 1.572e-08 | 1.3303e-13 | 1.686e-08 | 7.8295e-08 | 1.6792e-12 | 3.7472e-13 | 9.262e-13 | 1.417e-12 | 8.0424e-13 | 1.3982e-12 | 3.0517e-13 | 7.5191e-13 | 1.1349e-12 | 6.6964e-13
Fm-253 |  | 5 | 1.2437e-09 | 2.6179e-07 | 5.334e-08 | 2.9152e-11 | 5.4613e-08 | 2.6307e-07 | 5.6846e-10 | 1.6028e-10 | 4.178e-10 | 5.5654e-10 | 1.7094e-10 | 4.673e-10 | 1.3101e-10 | 3.3714e-10 | 4.5324e-10 | 1.4675e-10
Fm-254 |  | 5 | 1.9552e-11 | 1.6789e-09 | 3.4207e-10 | 1.6473e-13 | 3.6179e-10 | 1.6986e-09 | 5.6389e-12 | 1.0105e-12 | 2.8834e-12 | 4.6427e-12 | 1.0319e-12 | 4.4959e-12 | 8.055e-13 | 2.2901e-12 | 3.6438e-12 | 8.2925e-13
Fm-255 |  | 5 | 8.1942e-10 | 4.6711e-08 | 9.5173e-09 | 8.0887e-13 | 1.0338e-08 | 4.7531e-08 | 3.9434e-12 | 1.726e-12 | 3.3139e-12 | 3.9083e-12 | 4.9146e-12 | 3.2671e-12 | 1.3975e-12 | 2.6713e-12 | 3.1013e-12 | 4.0718e-12
Fm-256 |  | 5 | 8.1316e-10 | 5.5828e-09 | 1.1375e-09 | 1.9983e-10 | 2.1505e-09 | 6.5957e-09 | . | . | . | . | . | 6.3664e-09 | 1.1202e-09 | 3.2513e-09 | 5.2004e-09 | 1.0059e-09
Fm-257 |  | 5 | 3.3277e-07 | 0.00016142 | 3.2889e-05 | 2.28e-09 | 3.3224e-05 | 0.00016176 | 5.6128e-08 | 1.3618e-08 | 3.6777e-08 | 5.2252e-08 | 1.3765e-08 | 4.4428e-08 | 1.0883e-08 | 2.9411e-08 | 4.1853e-08 | 1.1477e-08
Fr-212 |  | 5 | 2.5349e-12 | 1.6658e-11 | 3.394e-12 | 2.4154e-12 | 8.3444e-12 | 2.1608e-11 | . | . | . | . | . | 6.7542e-11 | 1.304e-11 | 3.715e-11 | 5.7583e-11 | 1.2159e-11
Fr-219 |  | 5 | . | . | . | 1.2933e-19 | 1.2933e-19 | 1.2933e-19 | 3.3942e-18 | 7.5767e-19 | 2.1197e-18 | 3.1752e-18 | 7.4453e-19 | 3.1222e-18 | 6.9296e-19 | 1.9388e-18 | 2.7799e-18 | 6.5102e-19
Fr-220 |  | 5 | . | . | . | 4.6415e-16 | 4.6415e-16 | 4.6415e-16 | 8.4023e-15 | 2.6405e-15 | 6.4935e-15 | 8.273e-15 | 2.8094e-15 | 6.856e-15 | 2.084e-15 | 5.015e-15 | 6.4397e-15 | 2.3365e-15
Fr-221 | SE | 5 | . | . | . | 1.57e-14 | 1.57e-14 | 1.57e-14 | 3.7692e-13 | 9.2006e-14 | 2.5385e-13 | 3.6307e-13 | 9.0662e-14 | 2.9173e-13 | 7.7014e-14 | 2.1675e-13 | 3.0041e-13 | 7.9034e-14
Fr-222 |  | 5 | 1.5131e-12 | 3.2634e-11 | 6.649e-12 | 2.942e-13 | 8.4563e-12 | 3.4441e-11 | 7.1325e-12 | 1.6569e-12 | 4.5687e-12 | 6.6668e-12 | 1.7035e-12 | 5.7308e-12 | 1.3998e-12 | 3.8901e-12 | 5.587e-12 | 1.481e-12
Fr-223 |  | 5 | 1.0858e-11 | 3.5424e-11 | 7.2175e-12 | 1.4033e-13 | 1.8215e-11 | 4.6422e-11 | 2.3607e-12 | 6.9681e-13 | 1.6736e-12 | 2.2589e-12 | 8.4252e-13 | 1.8776e-12 | 5.6579e-13 | 1.3287e-12 | 1.7765e-12 | 7.0643e-13
Fr-224 |  | 5 | . | . | . | 1.9875e-13 | 1.9875e-13 | 1.9875e-13 | . | . | . | . | . | 5.4006e-12 | 1.0576e-12 | 3.0276e-12 | 4.6744e-12 | 1.0005e-12
Fr-227 |  | 5 | . | . | . | 1.2361e-13 | 1.2361e-13 | 1.2361e-13 | . | . | . | . | . | 2.8831e-12 | 6.2802e-13 | 1.7254e-12 | 2.5786e-12 | 6.2225e-13
Ga-64 |  | 5 | . | . | . | 8.9494e-13 | 8.9494e-13 | 8.9494e-13 | . | . | . | . | . | 2.9083e-11 | 5.1058e-12 | 1.4922e-11 | 2.3912e-11 | 4.5051e-12
Ga-65 |  | 5 | 7.5016e-14 | 1.7822e-14 | 3.6312e-15 | 1.9783e-12 | 2.057e-12 | 2.0711e-12 | 5.2287e-11 | 1.1096e-11 | 3.1007e-11 | 4.729e-11 | 1.0982e-11 | 4.8877e-11 | 1.0226e-11 | 2.8413e-11 | 4.4206e-11 | 9.9586e-12
Ga-66 |  | 5 | 1.6244e-10 | 5.1926e-11 | 1.058e-11 | 1.3795e-10 | 3.1097e-10 | 3.5231e-10 | 4.6519e-09 | 7.921e-10 | 2.2875e-09 | 3.7514e-09 | 7.5967e-10 | 4.8081e-09 | 8.0199e-10 | 2.3689e-09 | 3.8741e-09 | 6.9444e-10
Ga-67 |  | 5 | 2.2123e-10 | 1.9866e-10 | 4.0477e-11 | 7.9952e-11 | 3.4166e-10 | 4.9985e-10 | 1.8117e-09 | 4.5196e-10 | 1.2271e-09 | 1.7335e-09 | 4.4609e-10 | 1.5873e-09 | 3.9925e-10 | 1.0856e-09 | 1.4972e-09 | 4.0247e-10
Ga-68 |  | 5 | 1.1291e-12 | 3.5978e-13 | 7.3304e-14 | 7.1439e-12 | 8.3463e-12 | 8.6328e-12 | 1.9383e-10 | 4.0655e-11 | 1.1467e-10 | 1.7537e-10 | 4.0286e-11 | 1.8509e-10 | 3.8369e-11 | 1.087e-10 | 1.6387e-10 | 3.5962e-11
Ga-70 |  | 5 | 8.4572e-14 | 2.5715e-14 | 5.2393e-15 | 4.3966e-14 | 1.3378e-13 | 1.5425e-13 | 5.9596e-13 | 1.3177e-13 | 3.4579e-13 | 5.2556e-13 | 2.4231e-13 | 5.8457e-13 | 1.2784e-13 | 3.3685e-13 | 5.0834e-13 | 2.2132e-13
Ga-72 |  | 5 | 2.1983e-10 | 7.7645e-11 | 1.582e-11 | 2.3236e-10 | 4.6801e-10 | 5.2984e-10 | 7.4187e-09 | 1.32e-09 | 3.7963e-09 | 6.146e-09 | 1.2663e-09 | 7.5244e-09 | 1.3318e-09 | 3.8338e-09 | 6.1998e-09 | 1.1697e-09
Ga-73 |  | 5 | 1.8098e-11 | 7.5551e-12 | 1.5393e-12 | 1.1438e-11 | 3.1075e-11 | 3.7091e-11 | 2.9443e-10 | 6.487e-11 | 1.8264e-10 | 2.7271e-10 | 6.4677e-11 | 2.5477e-10 | 5.8183e-11 | 1.6541e-10 | 2.3481e-10 | 5.7576e-11
Ga-74 |  | 5 | . | . | . | 2.5708e-12 | 2.5708e-12 | 2.5708e-12 | . | . | . | . | . | 8.5917e-11 | 1.4692e-11 | 4.2609e-11 | 6.9561e-11 | 1.2941e-11
Gd-142 |  | 5 | . | . | . | 1.3214e-13 | 1.3214e-13 | 1.3214e-13 | . | . | . | . | . | 3.5026e-12 | 7.1368e-13 | 2.0182e-12 | 3.1124e-12 | 6.6518e-13
Gd-143m |  | 5 | . | . | . | 4.1911e-13 | 4.1911e-13 | 4.1911e-13 | . | . | . | . | . | 1.1187e-11 | 2.2762e-12 | 6.4426e-12 | 9.8821e-12 | 2.1098e-12
Gd-144 |  | 5 | . | . | . | 4.2685e-13 | 4.2685e-13 | 4.2685e-13 | . | . | . | . | . | 1.2495e-11 | 2.3677e-12 | 6.7856e-12 | 1.057e-11 | 2.1487e-12
Gd-145 |  | 5 | 1.2383e-13 | 2.7742e-14 | 5.6523e-15 | 5.5472e-12 | 5.6767e-12 | 5.6988e-12 | 1.8295e-10 | 3.1503e-11 | 9.1442e-11 | 1.4933e-10 | 3.0492e-11 | 1.8513e-10 | 3.1592e-11 | 9.3019e-11 | 1.4915e-10 | 2.7924e-11
Gd-145m |  | 5 | . | . | . | 1.0552e-13 | 1.0552e-13 | 1.0552e-13 | . | . | . | . | . | 2.7688e-12 | 5.7103e-13 | 1.59e-12 | 2.525e-12 | 5.3118e-13
Gd-146 |  | 5 | 1.5567e-08 | 7.0612e-08 | 1.4387e-08 | 1.8015e-09 | 3.1755e-08 | 8.798e-08 | 2.9191e-08 | 9.2045e-09 | 2.2241e-08 | 2.8889e-08 | 1.0395e-08 | 2.4051e-08 | 7.8902e-09 | 1.8757e-08 | 2.4613e-08 | 9.0686e-09
Gd-147 |  | 5 | 3.0171e-10 | 1.3351e-10 | 2.7203e-11 | 3.4399e-10 | 6.7291e-10 | 7.7922e-10 | 9.5994e-09 | 1.9544e-09 | 5.5165e-09 | 8.5106e-09 | 1.9235e-09 | 9.014e-09 | 1.8593e-09 | 5.2229e-09 | 7.9391e-09 | 1.7316e-09
Gd-148 |  | 5 | 2.2371e-05 | 0.0039996 | 0.00081491 | . | 0.00083728 | 0.004022 | . | . | . | . | . | . | . | . | . | .
Gd-149 |  | 5 | 1.6488e-09 | 1.9013e-09 | 3.8739e-10 | 7.6212e-10 | 2.7983e-09 | 4.3122e-09 | 1.9223e-08 | 4.2883e-09 | 1.1808e-08 | 1.7575e-08 | 4.3278e-09 | 1.6952e-08 | 3.9039e-09 | 1.0682e-08 | 1.5563e-08 | 3.8364e-09
Gd-150 |  | 5 | 2.2498e-05 | 0.0035296 | 0.00071914 | . | 0.00074164 | 0.0035521 | . | . | . | . | . | . | . | . | . | .
Gd-151 |  | 5 | 1.0081e-08 | 3.0842e-08 | 6.284e-09 | 1.2751e-09 | 1.764e-08 | 4.2198e-08 | 1.8942e-08 | 5.8862e-09 | 1.3701e-08 | 1.8473e-08 | 7.2795e-09 | 1.4673e-08 | 5.1229e-09 | 1.1628e-08 | 1.5383e-08 | 6.4187e-09
Gd-152 |  | 5 | 1.7651e-05 | 0.0026234 | 0.00053451 | . | 0.00055216 | 0.002641 | . | . | . | . | . | . | . | . | . | .
Gd-153 |  | 5 | 2.3297e-08 | 1.1756e-07 | 2.3953e-08 | 3.6466e-09 | 5.0897e-08 | 1.445e-07 | 4.1999e-08 | 1.6507e-08 | 3.506e-08 | 4.1999e-08 | 2.103e-08 | 3.6018e-08 | 1.4445e-08 | 2.9784e-08 | 3.6205e-08 | 1.8357e-08
Gd-159 |  | 5 | 1.4882e-10 | 6.9138e-11 | 1.4087e-11 | 6.7993e-12 | 1.6971e-10 | 2.2476e-10 | 1.5073e-10 | 3.5806e-11 | 9.5989e-11 | 1.4056e-10 | 3.8932e-11 | 1.3718e-10 | 3.2605e-11 | 8.6645e-11 | 1.1915e-10 | 3.4227e-11
Gd-162 |  | 5 | . | . | . | 3.8095e-13 | 3.8095e-13 | 3.8095e-13 | . | . | . | . | . | 9.9749e-12 | 2.085e-12 | 5.849e-12 | 8.2753e-12 | 1.9177e-12
Ge-66 |  | 5 | 3.4881e-12 | 1.3914e-12 | 2.835e-13 | 1.0044e-11 | 1.3816e-11 | 1.4924e-11 | 2.6604e-10 | 5.6989e-11 | 1.5984e-10 | 2.4185e-10 | 5.6285e-11 | 2.4588e-10 | 5.2769e-11 | 1.4786e-10 | 2.1615e-10 | 5.0563e-11
Ge-67 |  | 5 | 1.5193e-13 | 3.4305e-14 | 6.9896e-15 | 2.9366e-12 | 3.0955e-12 | 3.1229e-12 | 8.1495e-11 | 1.6826e-11 | 4.7481e-11 | 7.2908e-11 | 1.657e-11 | 7.4531e-11 | 1.5537e-11 | 4.4254e-11 | 6.7608e-11 | 1.4783e-11
Ge-68 |  | 5 | 1.3683e-07 | 1.5991e-06 | 3.2582e-07 | 7.8623e-13 | 4.6266e-07 | 1.736e-06 | 1.2894e-13 | 1.2902e-13 | 1.2902e-13 | 1.2894e-13 | 4.6821e-12 | 1.0133e-13 | 1.0887e-13 | 1.072e-13 | 1.0444e-13 | 3.9578e-12
Ge-69 |  | 5 | 1.1914e-10 | 6.7564e-11 | 1.3766e-11 | 2.3741e-10 | 3.7031e-10 | 4.2411e-10 | 6.9959e-09 | 1.3609e-09 | 3.8588e-09 | 6.0938e-09 | 1.3255e-09 | 6.7552e-09 | 1.3057e-09 | 3.7196e-09 | 5.8297e-09 | 1.1951e-09
Ge-71 |  | 5 | 5.3415e-11 | 3.5898e-11 | 7.3142e-12 | 3.3694e-14 | 6.0763e-11 | 8.9347e-11 | 5.5179e-15 | 5.5179e-15 | 5.5179e-15 | 5.5179e-15 | 2.0065e-13 | 4.334e-15 | 4.6565e-15 | 4.5467e-15 | 4.4725e-15 | 1.6961e-13
Ge-75 |  | 5 | 5.8186e-13 | 2.9566e-13 | 6.024e-14 | 3.7559e-13 | 1.0177e-12 | 1.2531e-12 | 8.2897e-12 | 1.9292e-12 | 5.3821e-12 | 7.8787e-12 | 2.1375e-12 | 6.6986e-12 | 1.6974e-12 | 4.8238e-12 | 6.7231e-12 | 1.8907e-12
Ge-77 |  | 5 | 5.4248e-11 | 3.3148e-11 | 6.7538e-12 | 7.9022e-11 | 1.4002e-10 | 1.6642e-10 | 2.212e-09 | 4.5209e-10 | 1.2831e-09 | 1.9698e-09 | 4.4294e-10 | 2.0399e-09 | 4.244e-10 | 1.2127e-09 | 1.8244e-09 | 3.9779e-10
Ge-78 |  | 5 | 2.0597e-12 | 8.9396e-13 | 1.8214e-13 | 2.676e-12 | 4.9178e-12 | 5.6297e-12 | 6.8825e-11 | 1.5731e-11 | 4.4281e-11 | 6.5256e-11 | 1.5294e-11 | 5.6475e-11 | 1.3912e-11 | 3.969e-11 | 5.5454e-11 | 1.3471e-11
H-3 |  | 5 | . | 1.4659e-07 | 2.9868e-08 | . | 2.9868e-08 | 1.4659e-07 | . | . | . | . | . | . | . | . | . | .
H-3 |  | 5 | 1.9948e-08 | 1.4659e-07 | 2.9868e-08 | . | 4.9815e-08 | 1.6654e-07 | . | . | . | . | . | . | . | . | . | .
Hf-167 |  | 5 | . | . | . | 1.4221e-13 | 1.4221e-13 | 1.4221e-13 | . | . | . | . | . | 3.2102e-12 | 7.2763e-13 | 2.0318e-12 | 2.8776e-12 | 7.1589e-13
Hf-169 |  | 5 | . | . | . | 2.275e-13 | 2.275e-13 | 2.275e-13 | . | . | . | . | . | 5.5573e-12 | 1.198e-12 | 3.2804e-12 | 4.8508e-12 | 1.1452e-12
Hf-170 |  | 5 | 8.4401e-11 | 3.9934e-11 | 8.1364e-12 | 4.5771e-11 | 1.3831e-10 | 1.7011e-10 | 1.0932e-09 | 2.5294e-10 | 6.808e-10 | 1.0067e-09 | 2.564e-10 | 9.7484e-10 | 2.2851e-10 | 6.0934e-10 | 9.0875e-10 | 2.3041e-10
Hf-172 |  | 5 | 2.4019e-07 | 3.3214e-06 | 6.7673e-07 | 1.0236e-08 | 9.2716e-07 | 3.5718e-06 | 1.1313e-07 | 4.7569e-08 | 9.7698e-08 | 1.1313e-07 | 5.911e-08 | 9.3879e-08 | 3.9449e-08 | 7.8679e-08 | 8.9697e-08 | 5.153e-08
Hf-173 |  | 5 | 7.0413e-11 | 3.6065e-11 | 7.3482e-12 | 5.9963e-11 | 1.3772e-10 | 1.6644e-10 | 1.3135e-09 | 3.3511e-10 | 8.8606e-10 | 1.2543e-09 | 3.4079e-10 | 1.1361e-09 | 2.9357e-10 | 7.7495e-10 | 1.0801e-09 | 3.0185e-10
Hf-174 |  | 5 | 4.4097e-05 | 0.0028915 | 0.00058914 | . | 0.00063324 | 0.0029356 | . | . | . | . | . | . | . | . | . | .
Hf-175 |  | 5 | 9.1581e-09 | 2.0952e-08 | 4.2689e-09 | 3.8456e-09 | 1.7273e-08 | 3.3956e-08 | 9.1766e-08 | 2.1757e-08 | 5.8864e-08 | 8.5926e-08 | 2.194e-08 | 8.3205e-08 | 1.9634e-08 | 5.328e-08 | 7.2468e-08 | 1.9358e-08
Hf-177m |  | 5 | 7.0145e-13 | 3.9876e-13 | 8.1247e-14 | 1.2738e-11 | 1.352e-11 | 1.3838e-11 | 3.1715e-10 | 7.3365e-11 | 2.0379e-10 | 2.9847e-10 | 7.2601e-11 | 2.7158e-10 | 6.5304e-11 | 1.8179e-10 | 2.5689e-10 | 6.412e-11
Hf-178m |  | 5 | 4.129e-06 | 7.5323e-05 | 1.5347e-05 | 1.4298e-06 | 2.0906e-05 | 8.0881e-05 | 3.7234e-05 | 8.27e-06 | 2.3049e-05 | 3.4458e-05 | 8.136e-06 | 3.3674e-05 | 7.6008e-06 | 2.0961e-05 | 3.0716e-05 | 7.1975e-06
Hf-179m |  | 5 | 1.0884e-08 | 2.318e-08 | 4.7229e-09 | 3.6051e-09 | 1.9212e-08 | 3.7669e-08 | 8.8915e-08 | 2.0602e-08 | 5.662e-08 | 8.3265e-08 | 2.0489e-08 | 8.0025e-08 | 1.8525e-08 | 5.1103e-08 | 7.1656e-08 | 1.8148e-08
Hf-180m |  | 5 | 1.1968e-11 | 5.8932e-12 | 1.2007e-12 | 3.5258e-11 | 4.8427e-11 | 5.3119e-11 | 9.0239e-10 | 2.0465e-10 | 5.6799e-10 | 8.4006e-10 | 2.0216e-10 | 8.1338e-10 | 1.8555e-10 | 5.17e-10 | 7.2947e-10 | 1.7749e-10
Hf-181 |  | 5 | 1.7003e-08 | 5.1377e-08 | 1.0468e-08 | 3.5193e-09 | 3.099e-08 | 7.1899e-08 | 9.0921e-08 | 2.035e-08 | 5.6341e-08 | 8.3965e-08 | 2.0072e-08 | 8.4642e-08 | 1.8685e-08 | 5.1585e-08 | 7.5142e-08 | 1.7716e-08
Hf-182 |  | 5 | 2.5194e-06 | 9.4691e-05 | 1.9293e-05 | 1.8989e-07 | 2.2002e-05 | 9.74e-05 | 4.7149e-06 | 1.104e-06 | 3.0795e-06 | 4.4849e-06 | 1.0834e-06 | 3.8132e-06 | 9.6486e-07 | 2.7414e-06 | 3.8042e-06 | 9.5589e-07
Hf-182m |  | 5 | 4.6908e-13 | 3.0338e-13 | 6.1812e-14 | 6.1068e-12 | 6.6377e-12 | 6.8792e-12 | 1.5792e-10 | 3.4484e-11 | 9.5348e-11 | 1.4402e-10 | 3.4166e-11 | 1.4557e-10 | 3.1861e-11 | 8.8006e-11 | 1.3043e-10 | 3.0741e-11
Hf-183 |  | 5 | 8.5213e-13 | 4.5825e-13 | 9.3367e-14 | 5.3791e-12 | 6.3246e-12 | 6.6895e-12 | 1.4779e-10 | 3.0368e-11 | 8.503e-11 | 1.3109e-10 | 3.0064e-11 | 1.4165e-10 | 2.8886e-11 | 8.0371e-11 | 1.2442e-10 | 2.7078e-11
Hf-184 |  | 5 | 3.1332e-11 | 1.4329e-11 | 2.9195e-12 | 6.4183e-12 | 4.067e-11 | 5.2079e-11 | 1.4392e-10 | 3.5604e-11 | 9.6165e-11 | 1.3726e-10 | 3.6187e-11 | 1.2382e-10 | 3.1245e-11 | 8.399e-11 | 1.1564e-10 | 3.2309e-11
Hg-190 |  | 5 | 7.4628e-14 | 2.0464e-13 | 4.1694e-14 | 4.2232e-13 | 5.3864e-13 | 7.0158e-13 | . | . | . | . | . | 6.5541e-12 | 1.9367e-12 | 4.8251e-12 | 6.3709e-12 | 2.1259e-12
Hg-191m |  | 5 | 5.1662e-13 | 2.1564e-12 | 4.3937e-13 | 8.0432e-12 | 8.9992e-12 | 1.0716e-11 | . | . | . | . | . | 2.1127e-10 | 4.2968e-11 | 1.2246e-10 | 1.8523e-10 | 4.0489e-11
Hg-192 |  | 5 | 1.4035e-11 | 3.8592e-11 | 7.8631e-12 | 8.5818e-12 | 3.048e-11 | 6.1209e-11 | . | . | . | . | . | 1.5301e-10 | 4.0927e-11 | 1.0875e-10 | 1.4701e-10 | 4.32e-11
Hg-193 |  | 5 | 5.2426e-12 | 2.6266e-11 | 5.3516e-12 | 2.0113e-11 | 3.0707e-11 | 5.1621e-11 | 6.4696e-10 | 1.2705e-10 | 3.5794e-10 | 5.5828e-10 | 1.2456e-10 | 5.5249e-10 | 1.0753e-10 | 3.0421e-10 | 4.6844e-10 | 1.0125e-10
Hg-193m |  | 5 | 6.856e-11 | 2.8189e-10 | 5.7435e-11 | 7.647e-11 | 2.0246e-10 | 4.2692e-10 | 2.2538e-09 | 4.4418e-10 | 1.2535e-09 | 1.9586e-09 | 4.343e-10 | 2.1374e-09 | 4.1631e-10 | 1.1771e-09 | 1.7977e-09 | 3.8495e-10
Hg-194 |  | 5 | 1.4505e-06 | 2.1099e-05 | 4.299e-06 | 8.4412e-11 | 5.7496e-06 | 2.255e-05 | 2.1426e-11 | 2.1412e-11 | 2.1412e-11 | 2.1426e-11 | 5.1033e-10 | 1.7768e-11 | 1.7678e-11 | 1.7531e-11 | 1.7379e-11 | 4.2492e-10
Hg-195 |  | 5 | 1.5307e-11 | 1.2485e-10 | 2.5438e-11 | 1.3528e-11 | 5.4274e-11 | 1.5369e-10 | 3.2805e-10 | 7.5516e-11 | 1.9939e-10 | 2.9397e-10 | 7.6687e-11 | 2.9392e-10 | 6.6182e-11 | 1.7375e-10 | 2.5631e-10 | 6.8101e-11
Hg-195m |  | 5 | 3.5369e-10 | 2.6781e-09 | 5.4566e-10 | 5.5177e-11 | 9.5452e-10 | 3.087e-09 | 1.3467e-09 | 3.1639e-10 | 8.5636e-10 | 1.2517e-09 | 3.1725e-10 | 1.1149e-09 | 2.6925e-10 | 7.3191e-10 | 1.043e-09 | 2.7776e-10
Hg-197 |  | 5 | 2.5203e-10 | 2.4012e-09 | 4.8923e-10 | 2.866e-11 | 7.6992e-10 | 2.6819e-09 | 3.7256e-10 | 1.5017e-10 | 3.2384e-10 | 3.7256e-10 | 1.698e-10 | 3.167e-10 | 1.1813e-10 | 2.5011e-10 | 2.8546e-10 | 1.4427e-10
Hg-197m |  | 5 | 1.8153e-10 | 1.1079e-09 | 2.2572e-10 | 1.4533e-11 | 4.2178e-10 | 1.3039e-09 | 2.8585e-10 | 8.3064e-11 | 2.1125e-10 | 2.7944e-10 | 8.5115e-11 | 2.3198e-10 | 6.6684e-11 | 1.6906e-10 | 2.2328e-10 | 7.3156e-11
Hg-199m |  | 5 | 1.898e-13 | 9.9288e-13 | 2.023e-13 | 8.3134e-13 | 1.2234e-12 | 2.014e-12 | 1.8047e-11 | 4.7953e-12 | 1.2629e-11 | 1.738e-11 | 4.8546e-12 | 1.5068e-11 | 3.9764e-12 | 1.0522e-11 | 1.4125e-11 | 4.1849e-12
Hg-203 |  | 5 | 9.1599e-09 | 6.5042e-08 | 1.3252e-08 | 1.7393e-09 | 2.4151e-08 | 7.5941e-08 | 4.4157e-08 | 1.0221e-08 | 2.8601e-08 | 4.1916e-08 | 9.9746e-09 | 3.64e-08 | 8.9248e-09 | 2.5529e-08 | 3.5345e-08 | 8.7555e-09
Hg-205 |  | 5 | . | . | . | 8.5094e-15 | 8.5094e-15 | 8.5094e-15 | . | . | . | . | . | 7.3283e-14 | 2.1003e-14 | 5.4369e-14 | 7.4484e-14 | 4.2835e-14
Hg-206 | SE | 5 | . | . | . | 1.1249e-13 | 1.1249e-13 | 1.1249e-13 | . | . | . | . | . | 2.4278e-12 | 5.6948e-13 | 1.5985e-12 | 2.2448e-12 | 5.6628e-13
Hg-207 |  | 5 | . | . | . | 7.8886e-13 | 7.8886e-13 | 7.8886e-13 | . | . | . | . | . | 2.5106e-11 | 4.4476e-12 | 1.2965e-11 | 2.0287e-11 | 3.9711e-12
Ho-150 |  | 5 | . | . | . | 2.6568e-13 | 2.6568e-13 | 2.6568e-13 | . | . | . | . | . | 7.0565e-12 | 1.4522e-12 | 4.0634e-12 | 6.4049e-12 | 1.3374e-12
Ho-153 |  | 5 | . | . | . | 2.2624e-13 | 2.2624e-13 | 2.2624e-13 | . | . | . | . | . | 5.6016e-12 | 1.1989e-12 | 3.3815e-12 | 5.0618e-12 | 1.1389e-12
Ho-153m |  | 5 | . | . | . | 1.0906e-12 | 1.0906e-12 | 1.0906e-12 | . | . | . | . | . | 2.6295e-11 | 5.7195e-12 | 1.5868e-11 | 2.3856e-11 | 5.4901e-12
Ho-154 |  | 5 | 6.4634e-14 | 1.1757e-14 | 2.3955e-15 | 2.3999e-12 | 2.4669e-12 | 2.4763e-12 | . | . | . | . | . | 6.4409e-11 | 1.3032e-11 | 3.6932e-11 | 5.5719e-11 | 1.2081e-11
Ho-154m |  | 5 | . | . | . | 8.1847e-13 | 8.1847e-13 | 8.1847e-13 | . | . | . | . | . | 2.1545e-11 | 4.4585e-12 | 1.2542e-11 | 1.8546e-11 | 4.1201e-12
Ho-155 |  | 5 | 3.2663e-13 | 1.1663e-13 | 2.3764e-14 | 3.1848e-12 | 3.5352e-12 | 3.628e-12 | 8.6036e-11 | 1.7958e-11 | 5.0057e-11 | 7.665e-11 | 1.795e-11 | 7.7716e-11 | 1.6535e-11 | 4.6118e-11 | 6.8918e-11 | 1.6032e-11
Ho-156 |  | 5 | 8.8357e-13 | 2.7543e-13 | 5.6117e-14 | 1.2473e-11 | 1.3413e-11 | 1.3632e-11 | . | . | . | . | . | 3.489e-10 | 6.7652e-11 | 1.938e-10 | 3.0009e-10 | 6.2788e-11
Ho-157 |  | 5 | 1.4981e-14 | 4.2236e-15 | 8.6055e-16 | 7.917e-13 | 8.0754e-13 | 8.109e-13 | 1.9891e-11 | 4.3863e-12 | 1.1976e-11 | 1.8036e-11 | 4.4523e-12 | 1.7721e-11 | 4.0161e-12 | 1.093e-11 | 1.605e-11 | 3.9853e-12
Ho-159 |  | 5 | 4.5721e-14 | 1.7513e-14 | 3.5682e-15 | 1.3599e-12 | 1.4092e-12 | 1.4232e-12 | 2.9609e-11 | 7.3497e-12 | 1.9304e-11 | 2.7589e-11 | 7.6928e-12 | 2.5376e-11 | 6.5131e-12 | 1.6993e-11 | 2.3998e-11 | 6.8458e-12
Ho-160 |  | 5 | 7.6093e-14 | 2.2821e-14 | 4.6497e-15 | 4.6645e-12 | 4.7453e-12 | 4.7634e-12 | . | . | . | . | . | 1.2594e-10 | 2.518e-11 | 7.0594e-11 | 1.1134e-10 | 2.3481e-11
Ho-161 |  | 5 | 3.6663e-13 | 1.3896e-13 | 2.8314e-14 | 8.1574e-13 | 1.2107e-12 | 1.3213e-12 | 6.2121e-12 | 3.1128e-12 | 5.5386e-12 | 6.1718e-12 | 4.696e-12 | 4.9959e-12 | 2.6493e-12 | 4.5745e-12 | 5.0067e-12 | 4.1064e-12
Ho-162 |  | 5 | 6.8982e-15 | 3.4033e-15 | 6.9342e-16 | 2.6188e-13 | 2.6947e-13 | 2.7218e-13 | 6.1046e-12 | 1.3365e-12 | 3.5217e-12 | 5.3264e-12 | 1.4228e-12 | 5.6014e-12 | 1.2436e-12 | 3.251e-12 | 4.8395e-12 | 1.3183e-12
Ho-162m |  | 5 | 2.9559e-13 | 1.3828e-13 | 2.8175e-14 | 3.9838e-12 | 4.3076e-12 | 4.4177e-12 | 1.0889e-10 | 2.1906e-11 | 6.1055e-11 | 9.4621e-11 | 2.1885e-11 | 1.0231e-10 | 2.0811e-11 | 5.8178e-11 | 8.8072e-11 | 2.0054e-11
Ho-163 |  | 5 | 5.8471e-09 | 3.4391e-07 | 7.007e-08 | . | 7.5917e-08 | 3.4975e-07 | . | . | . | . | . | . | . | . | . | .
Ho-164 |  | 5 | 3.6757e-14 | 2.0121e-14 | 4.0997e-15 | 8.8431e-14 | 1.2929e-13 | 1.4531e-13 | 6.0534e-13 | 3.3102e-13 | 5.6805e-13 | 6.0534e-13 | 5.0317e-13 | 4.9877e-13 | 2.8699e-13 | 4.7617e-13 | 5.0098e-13 | 4.4515e-13
Ho-164m |  | 5 | 9.7038e-14 | 5.6736e-14 | 1.156e-14 | 1.6732e-13 | 2.7592e-13 | 3.211e-13 | 1.037e-12 | 6.2288e-13 | 1.0095e-12 | 1.037e-12 | 9.464e-13 | 8.4219e-13 | 5.3933e-13 | 8.4197e-13 | 8.4546e-13 | 8.423e-13
Ho-166 |  | 5 | 6.0722e-10 | 2.5656e-10 | 5.2274e-11 | 7.296e-12 | 6.6679e-10 | 8.7108e-10 | 1.3134e-10 | 2.9175e-11 | 7.5284e-11 | 1.1285e-10 | 3.9147e-11 | 1.2471e-10 | 2.7558e-11 | 7.0551e-11 | 1.043e-10 | 3.6727e-11
Ho-166m |  | 5 | 3.1955e-06 | 0.00021946 | 4.4715e-05 | 1.2744e-06 | 4.9185e-05 | 0.00022393 | 3.5187e-05 | 7.2673e-06 | 2.0422e-05 | 3.1449e-05 | 7.1293e-06 | 3.2705e-05 | 6.8602e-06 | 1.9161e-05 | 2.9681e-05 | 6.4153e-06
Ho-167 |  | 5 | 3.4215e-12 | 1.8487e-12 | 3.7666e-13 | 7.3956e-12 | 1.1194e-11 | 1.2666e-11 | 1.8958e-10 | 4.3053e-11 | 1.1986e-10 | 1.7735e-10 | 4.2503e-11 | 1.7148e-10 | 3.9175e-11 | 1.0978e-10 | 1.512e-10 | 3.7229e-11
Ho-168 |  | 5 | . | . | . | 2.8579e-13 | 2.8579e-13 | 2.8579e-13 | . | . | . | . | . | 7.7376e-12 | 1.5458e-12 | 4.3338e-12 | 6.8779e-12 | 1.4386e-12
Ho-168m |  | 5 | . | . | . | 1.3733e-15 | 1.3733e-15 | 1.3733e-15 | . | . | . | . | . | 6.9039e-15 | 4.4553e-15 | 6.9384e-15 | 6.963e-15 | 6.913e-15
Ho-170 |  | 5 | . | . | . | 5.0552e-13 | 5.0552e-13 | 5.0552e-13 | . | . | . | . | . | 1.38e-11 | 2.7387e-12 | 7.7362e-12 | 1.2031e-11 | 2.5447e-12
I-118 |  | 5 | 4.1285e-13 | 3.1485e-13 | 6.4149e-14 | 3.0166e-12 | 3.4936e-12 | 3.7443e-12 | . | . | . | . | . | 8.1359e-11 | 1.6504e-11 | 4.6494e-11 | 7.3003e-11 | 1.5185e-11
I-118m |  | 5 | . | . | . | 3.4461e-12 | 3.4461e-12 | 3.4461e-12 | . | . | . | . | . | 9.3305e-11 | 1.8832e-11 | 5.297e-11 | 8.3864e-11 | 1.7348e-11
I-119 |  | 5 | 1.2283e-13 | 1.2246e-13 | 2.495e-14 | 1.9514e-12 | 2.0992e-12 | 2.1967e-12 | . | . | . | . | . | 4.3552e-11 | 9.9992e-12 | 2.8236e-11 | 4.1571e-11 | 9.8233e-12
I-120 |  | 5 | 3.9967e-12 | 3.0458e-12 | 6.2058e-13 | 2.2281e-11 | 2.6898e-11 | 2.9324e-11 | 6.9712e-10 | 1.2762e-10 | 3.6577e-10 | 5.8596e-10 | 1.2372e-10 | 6.9187e-10 | 1.257e-10 | 3.6331e-10 | 5.7945e-10 | 1.1216e-10
I-120m |  | 5 | 1.3554e-12 | 9.7751e-13 | 1.9917e-13 | 1.9837e-11 | 2.1391e-11 | 2.217e-11 | 5.7757e-10 | 1.1207e-10 | 3.1918e-10 | 4.9974e-10 | 1.0937e-10 | 5.6061e-10 | 1.0962e-10 | 3.0946e-10 | 4.9096e-10 | 9.9857e-11
I-121 |  | 5 | 1.6883e-12 | 1.3499e-12 | 2.7504e-13 | 5.5951e-12 | 7.5585e-12 | 8.6333e-12 | 1.4124e-10 | 3.1434e-11 | 8.7674e-11 | 1.3062e-10 | 3.1434e-11 | 1.1609e-10 | 2.7732e-11 | 7.7545e-11 | 1.132e-10 | 2.8165e-11
I-122 |  | 5 | . | . | . | 3.9123e-13 | 3.9123e-13 | 3.9123e-13 | 1.0616e-11 | 2.2213e-12 | 6.2531e-12 | 9.5955e-12 | 2.2049e-12 | 9.9016e-12 | 2.0948e-12 | 5.8401e-12 | 9.0781e-12 | 1.9694e-12
I-123 |  | 5 | 3.096e-11 | 2.6223e-11 | 5.3429e-12 | 1.4493e-11 | 5.0796e-11 | 7.1676e-11 | 3.0827e-10 | 7.994e-11 | 2.1411e-10 | 2.9916e-10 | 8.4074e-11 | 2.3613e-10 | 6.6209e-11 | 1.7559e-10 | 2.4444e-10 | 7.2957e-11
I-124 |  | 5 | 1.3288e-08 | 1.0827e-08 | 2.206e-09 | 7.1339e-10 | 1.6207e-08 | 2.4828e-08 | 2.0928e-08 | 4.0378e-09 | 1.1515e-08 | 1.8134e-08 | 3.963e-09 | 1.9899e-08 | 3.8759e-09 | 1.1022e-08 | 1.7466e-08 | 3.5912e-09
I-125 |  | 5 | 1.4743e-07 | 9.4155e-08 | 1.9184e-08 | 2.6705e-10 | 1.6688e-07 | 2.4185e-07 | 4.9294e-10 | 4.5702e-10 | 4.9246e-10 | 4.9294e-10 | 1.5508e-09 | 3.8386e-10 | 3.867e-10 | 4.1325e-10 | 4.0178e-10 | 1.3443e-09
I-126 |  | 5 | 9.1891e-08 | 7.1134e-08 | 1.4493e-08 | 8.8269e-10 | 1.0727e-07 | 1.6391e-07 | 2.4303e-08 | 5.0718e-09 | 1.4249e-08 | 2.1887e-08 | 5.0115e-09 | 2.2641e-08 | 4.7428e-09 | 1.3212e-08 | 2.0034e-08 | 4.4434e-09
I-128 |  | 5 | 1.5417e-13 | 2.0595e-13 | 4.1961e-14 | 2.2343e-13 | 4.1956e-13 | 5.8354e-13 | 5.1664e-12 | 1.1325e-12 | 3.1344e-12 | 4.7392e-12 | 1.2774e-12 | 4.9381e-12 | 1.0597e-12 | 2.9158e-12 | 4.2114e-12 | 1.1247e-12
I-129 |  | 5 | 8.6068e-05 | 4.7132e-05 | 9.6031e-06 | 1.4678e-08 | 9.5686e-05 | 0.00013322 | 3.5275e-08 | 3.0407e-08 | 3.5102e-08 | 3.5275e-08 | 8.4687e-08 | 2.7147e-08 | 2.6227e-08 | 2.9696e-08 | 2.939e-08 | 7.3887e-08
I-130 |  | 5 | 2.4289e-10 | 2.03e-10 | 4.136e-11 | 1.7102e-10 | 4.5527e-10 | 6.1691e-10 | 4.8536e-09 | 9.8598e-10 | 2.7889e-09 | 4.3254e-09 | 9.625e-10 | 4.5948e-09 | 9.3775e-10 | 2.6278e-09 | 4.1432e-09 | 8.6091e-10
I-130m |  | 5 | . | . | . | 1.0774e-13 | 1.0774e-13 | 1.0774e-13 | . | . | . | . | . | 2.6883e-12 | 5.5857e-13 | 1.5498e-12 | 2.402e-12 | 5.4234e-13
I-131 |  | 5 | 2.8285e-08 | 2.2993e-08 | 4.6847e-09 | 4.7831e-10 | 3.3448e-08 | 5.1756e-08 | 1.2892e-08 | 2.8155e-09 | 7.9044e-09 | 1.1951e-08 | 2.7571e-09 | 1.2076e-08 | 2.606e-09 | 7.3174e-09 | 1.0409e-08 | 2.4078e-09
I-132 |  | 5 | 7.0018e-12 | 6.2485e-12 | 1.2731e-12 | 3.3493e-11 | 4.1768e-11 | 4.6744e-11 | 9.7195e-10 | 1.9137e-10 | 5.4308e-10 | 8.5018e-10 | 1.8642e-10 | 9.3202e-10 | 1.8451e-10 | 5.1748e-10 | 8.2848e-10 | 1.686e-10
I-132m |  | 5 | 1.1046e-12 | 1.3278e-12 | 2.7054e-13 | 3.0955e-12 | 4.4706e-12 | 5.5278e-12 | 8.5513e-11 | 1.7561e-11 | 4.9342e-11 | 7.6087e-11 | 1.7372e-11 | 7.7643e-11 | 1.6316e-11 | 4.532e-11 | 7.183e-11 | 1.5582e-11
I-133 |  | 5 | 9.2389e-10 | 8.0745e-10 | 1.6452e-10 | 8.3323e-11 | 1.1717e-09 | 1.8147e-09 | 2.3229e-09 | 4.7807e-10 | 1.35e-09 | 2.0846e-09 | 4.7053e-10 | 2.2088e-09 | 4.5401e-10 | 1.2695e-09 | 1.9675e-09 | 4.1944e-10
I-134 |  | 5 | 8.833e-13 | 8.8376e-13 | 1.8006e-13 | 1.45e-11 | 1.5563e-11 | 1.6267e-11 | 4.2782e-10 | 8.2793e-11 | 2.3469e-10 | 3.7078e-10 | 8.0267e-11 | 4.1812e-10 | 8.0654e-11 | 2.2722e-10 | 3.6044e-10 | 7.2992e-11
I-134m |  | 5 | . | . | . | 1.129e-13 | 1.129e-13 | 1.129e-13 | . | . | . | . | . | 2.2555e-12 | 5.5746e-13 | 1.5603e-12 | 2.2008e-12 | 5.6832e-13
I-135 |  | 5 | 6.1607e-11 | 5.3779e-11 | 1.0957e-11 | 6.4615e-11 | 1.3718e-10 | 1.8e-10 | 2.0141e-09 | 3.6331e-10 | 1.0486e-09 | 1.6849e-09 | 3.5314e-10 | 2.0177e-09 | 3.6162e-10 | 1.0526e-09 | 1.6556e-09 | 3.2527e-10
In-103 |  | 5 | . | . | . | 2.8724e-13 | 2.8724e-13 | 2.8724e-13 | . | . | . | . | . | 8.4669e-12 | 1.5973e-12 | 4.6094e-12 | 7.2645e-12 | 1.4459e-12
In-105 |  | 5 | . | . | . | 1.038e-12 | 1.038e-12 | 1.038e-12 | . | . | . | . | . | 2.9029e-11 | 5.7061e-12 | 1.6298e-11 | 2.5375e-11 | 5.2252e-12
In-106 |  | 5 | . | . | . | 2.3828e-12 | 2.3828e-12 | 2.3828e-12 | . | . | . | . | . | 6.5513e-11 | 1.3057e-11 | 3.67e-11 | 5.7865e-11 | 1.1995e-11
In-106m |  | 5 | . | . | . | 1.5162e-12 | 1.5162e-12 | 1.5162e-12 | . | . | . | . | . | 4.6103e-11 | 8.5657e-12 | 2.4658e-11 | 3.9524e-11 | 7.6326e-12
In-107 |  | 5 | 2.1926e-13 | 7.6357e-14 | 1.5558e-14 | 5.1288e-12 | 5.3636e-12 | 5.4244e-12 | . | . | . | . | . | 1.5173e-10 | 2.8465e-11 | 8.2126e-11 | 1.2813e-10 | 2.5818e-11
In-108 |  | 5 | 8.0886e-13 | 1.8593e-13 | 3.7883e-14 | 2.3998e-11 | 2.4845e-11 | 2.4993e-11 | . | . | . | . | . | 6.9059e-10 | 1.3283e-10 | 3.7788e-10 | 5.9892e-10 | 1.208e-10
In-108m |  | 5 | 4.9748e-13 | 1.1767e-13 | 2.3975e-14 | 1.0897e-11 | 1.1418e-11 | 1.1512e-11 | . | . | . | . | . | 3.6005e-10 | 6.1828e-11 | 1.8156e-10 | 2.9531e-10 | 5.4855e-11
In-109 |  | 5 | 2.9396e-12 | 9.7751e-13 | 1.9917e-13 | 1.7368e-11 | 2.0507e-11 | 2.1285e-11 | 4.9167e-10 | 9.9733e-11 | 2.8245e-10 | 4.3407e-10 | 9.7922e-11 | 4.3724e-10 | 9.1106e-11 | 2.5928e-10 | 3.9285e-10 | 8.7429e-11
In-109m |  | 5 | . | . | . | 8.9049e-14 | 8.9049e-14 | 8.9049e-14 | . | . | . | . | . | 2.3159e-12 | 4.8205e-13 | 1.3436e-12 | 2.1805e-12 | 4.4827e-13
In-110 |  | 5 | 1.363e-11 | 3.2363e-12 | 6.5938e-13 | 9.7776e-11 | 1.1207e-10 | 1.1464e-10 | . | . | . | . | . | 2.7105e-09 | 5.3655e-10 | 1.5098e-09 | 2.394e-09 | 4.922e-10
In-110m |  | 5 | 1.1807e-12 | 3.3884e-13 | 6.9039e-14 | 1.1749e-11 | 1.2999e-11 | 1.3269e-11 | . | . | . | . | . | 3.2068e-10 | 6.4093e-11 | 1.8113e-10 | 2.8876e-10 | 5.9144e-11
In-111 |  | 5 | 2.5671e-10 | 1.3775e-10 | 2.8066e-11 | 1.7786e-10 | 4.6263e-10 | 5.7232e-10 | 4.2683e-09 | 1.0356e-09 | 2.8661e-09 | 4.1284e-09 | 1.0286e-09 | 3.2301e-09 | 8.6444e-10 | 2.417e-09 | 3.3697e-09 | 8.9534e-10
In-111m |  | 5 | . | . | . | 3.9564e-13 | 3.9564e-13 | 3.9564e-13 | . | . | . | . | . | 1.0203e-11 | 2.1476e-12 | 5.9746e-12 | 9.2156e-12 | 1.9916e-12
In-112 |  | 5 | 2.0933e-14 | 7.1655e-15 | 1.46e-15 | 4.6407e-13 | 4.8646e-13 | 4.9216e-13 | 1.2085e-11 | 2.5323e-12 | 7.1454e-12 | 1.0944e-11 | 2.5274e-12 | 1.0958e-11 | 2.3589e-12 | 6.5197e-12 | 1.0242e-11 | 2.3361e-12
In-112m |  | 5 | 4.8505e-14 | 3.1299e-14 | 6.3772e-15 | 6.5383e-14 | 1.2027e-13 | 1.4519e-13 | . | . | . | . | . | 8.4748e-13 | 2.5638e-13 | 6.4713e-13 | 8.7147e-13 | 3.2913e-13
In-113m |  | 5 | 5.2069e-13 | 2.2132e-13 | 4.5095e-14 | 2.7858e-12 | 3.3516e-12 | 3.5278e-12 | 7.5383e-11 | 1.6513e-11 | 4.6369e-11 | 6.9851e-11 | 1.6266e-11 | 7.3117e-11 | 1.517e-11 | 4.2572e-11 | 5.9053e-11 | 1.4024e-11
In-114 |  | 5 | . | . | . | 2.3016e-15 | 2.3016e-15 | 2.3016e-15 | 1.9101e-14 | 5.0175e-15 | 1.1888e-14 | 1.72e-14 | 1.2734e-14 | 1.8304e-14 | 4.7958e-15 | 1.1386e-14 | 1.6176e-14 | 1.1586e-14
In-114m |  | 5 | 7.8102e-08 | 1.4193e-07 | 2.8918e-08 | 6.1565e-10 | 1.0764e-07 | 2.2065e-07 | 1.5448e-08 | 3.423e-09 | 9.5322e-09 | 1.4222e-08 | 3.5125e-09 | 1.2747e-08 | 2.9802e-09 | 8.2244e-09 | 1.2282e-08 | 3.0991e-09
In-115 |  | 5 | 2.358e-05 | 0.00011726 | 2.3892e-05 | 1.4151e-10 | 4.7472e-05 | 0.00014084 | 1.477e-09 | 5.3299e-10 | 1.1766e-09 | 1.4645e-09 | 8.4851e-10 | 1.24e-09 | 4.4747e-10 | 9.8781e-10 | 1.2295e-09 | 7.1236e-10
In-115m |  | 5 | 5.4142e-12 | 2.4782e-12 | 5.0493e-13 | 4.7679e-12 | 1.0687e-11 | 1.266e-11 | 1.2403e-10 | 2.7711e-11 | 7.7619e-11 | 1.1602e-10 | 2.7688e-11 | 1.0887e-10 | 2.4678e-11 | 6.9292e-11 | 9.5924e-11 | 2.4001e-11
In-116m |  | 5 | 5.9402e-13 | 2.007e-13 | 4.0893e-14 | 1.3782e-11 | 1.4417e-11 | 1.4576e-11 | 4.3465e-10 | 7.8816e-11 | 2.2585e-10 | 3.6303e-10 | 7.5753e-11 | 4.3595e-10 | 7.8278e-11 | 2.2793e-10 | 3.5619e-10 | 6.9376e-11
In-117 |  | 5 | 2.0351e-13 | 1.0054e-13 | 2.0486e-14 | 3.2547e-12 | 3.4787e-12 | 3.5588e-12 | 8.712e-11 | 1.8865e-11 | 5.2832e-11 | 7.9772e-11 | 1.8509e-11 | 7.8456e-11 | 1.7275e-11 | 4.7976e-11 | 7.336e-11 | 1.6384e-11
In-117m |  | 5 | 2.5416e-12 | 1.143e-12 | 2.3289e-13 | 1.2269e-12 | 4.0014e-12 | 4.9115e-12 | 2.8648e-11 | 6.7556e-12 | 1.8686e-11 | 2.725e-11 | 7.127e-12 | 2.3524e-11 | 5.805e-12 | 1.6129e-11 | 2.2458e-11 | 6.1762e-12
In-118 |  | 5 | . | . | . | 1.0314e-15 | 1.0314e-15 | 1.0314e-15 | . | . | . | . | . | 2.5361e-14 | 5.0081e-15 | 1.3792e-14 | 2.1306e-14 | 5.1918e-15
In-118m |  | 5 | . | . | . | 1.2739e-12 | 1.2739e-12 | 1.2739e-12 | . | . | . | . | . | 3.7917e-11 | 7.1122e-12 | 2.043e-11 | 3.2201e-11 | 6.4127e-12
In-119 |  | 5 | . | . | . | 2.03e-13 | 2.03e-13 | 2.03e-13 | 5.7433e-12 | 1.1494e-12 | 3.245e-12 | 5.0609e-12 | 1.1335e-12 | 5.4328e-12 | 1.0984e-12 | 3.0645e-12 | 4.901e-12 | 1.0219e-12
In-119m |  | 5 | 1.0499e-13 | 2.5031e-14 | 5.1e-15 | 1.6619e-13 | 2.7627e-13 | 2.9621e-13 | 4.6424e-12 | 9.2126e-13 | 2.5541e-12 | 4.0026e-12 | 1.0581e-12 | 3.8481e-12 | 7.6391e-13 | 2.1309e-12 | 3.2655e-12 | 8.3657e-13
In-121 |  | 5 | . | . | . | 3.8766e-14 | 3.8766e-14 | 3.8766e-14 | . | . | . | . | . | 1.0949e-12 | 2.1308e-13 | 5.9809e-13 | 9.473e-13 | 1.9514e-13
In-121m |  | 5 | . | . | . | 3.9387e-14 | 3.9387e-14 | 3.9387e-14 | . | . | . | . | . | 6.9609e-13 | 1.5416e-13 | 3.9085e-13 | 5.7913e-13 | 1.9827e-13
Ir-180 |  | 5 | . | . | . | 2.6305e-13 | 2.6305e-13 | 2.6305e-13 | . | . | . | . | . | 6.6167e-12 | 1.4001e-12 | 3.9106e-12 | 5.9767e-12 | 1.3242e-12
Ir-182 |  | 5 | 1.1441e-13 | 3.1618e-14 | 6.4421e-15 | 2.3133e-12 | 2.4341e-12 | 2.4593e-12 | 6.3196e-11 | 1.3179e-11 | 3.703e-11 | 5.66e-11 | 1.2951e-11 | 5.8415e-11 | 1.2268e-11 | 3.464e-11 | 5.2127e-11 | 1.1645e-11
Ir-183 |  | 5 | 5.7249e-13 | 2.3178e-13 | 4.7224e-14 | 7.1452e-12 | 7.7649e-12 | 7.9495e-12 | . | . | . | . | . | 2.0407e-10 | 3.8824e-11 | 1.1061e-10 | 1.7036e-10 | 3.5968e-11
Ir-184 |  | 5 | 7.0705e-12 | 2.6731e-12 | 5.4465e-13 | 3.8588e-11 | 4.6204e-11 | 4.8332e-11 | 1.1141e-09 | 2.1903e-10 | 6.2064e-10 | 9.6684e-10 | 2.1437e-10 | 1.0641e-09 | 2.0794e-10 | 5.9402e-10 | 9.089e-10 | 1.9425e-10
Ir-185 |  | 5 | 6.3961e-11 | 2.9594e-11 | 6.0298e-12 | 7.666e-11 | 1.4665e-10 | 1.7022e-10 | 2.2928e-09 | 4.3126e-10 | 1.2228e-09 | 1.9243e-09 | 4.2239e-10 | 2.1817e-09 | 4.0796e-10 | 1.1649e-09 | 1.7958e-09 | 3.859e-10
Ir-186 |  | 5 | 1.2206e-10 | 4.852e-11 | 9.8858e-12 | 1.7488e-10 | 3.0683e-10 | 3.4546e-10 | . | . | . | . | . | 4.8377e-09 | 9.5269e-10 | 2.6928e-09 | 4.122e-09 | 8.8033e-10
Ir-186m |  | 5 | 1.6496e-12 | 5.9188e-13 | 1.206e-13 | 1.5067e-11 | 1.6837e-11 | 1.7308e-11 | . | . | . | . | . | 4.3605e-10 | 8.263e-11 | 2.3422e-10 | 3.7119e-10 | 7.5845e-11
Ir-187 |  | 5 | 1.6347e-11 | 7.0086e-12 | 1.428e-12 | 2.2489e-11 | 4.0264e-11 | 4.5844e-11 | 5.6907e-10 | 1.2582e-10 | 3.3938e-10 | 5.0958e-10 | 1.2675e-10 | 5.2444e-10 | 1.1357e-10 | 3.0548e-10 | 4.5432e-10 | 1.1321e-10
Ir-188 |  | 5 | 3.8263e-10 | 1.4871e-10 | 3.0299e-11 | 5.2254e-10 | 9.3547e-10 | 1.0539e-09 | 1.7007e-08 | 2.9773e-09 | 8.5836e-09 | 1.3926e-08 | 2.8726e-09 | 1.7019e-08 | 2.9665e-09 | 8.572e-09 | 1.3757e-08 | 2.6304e-09
Ir-189 |  | 5 | 1.1726e-09 | 1.6305e-09 | 3.322e-10 | 1.539e-10 | 1.6587e-09 | 2.957e-09 | 2.3397e-09 | 8.0062e-10 | 1.8273e-09 | 2.2884e-09 | 8.9659e-10 | 1.891e-09 | 6.4132e-10 | 1.4436e-09 | 1.7564e-09 | 7.7471e-10
Ir-190 |  | 5 | 3.761e-09 | 3.5011e-09 | 7.1334e-10 | 2.7096e-09 | 7.1839e-09 | 9.9716e-09 | 7.3234e-08 | 1.5721e-08 | 4.4051e-08 | 6.6627e-08 | 1.5418e-08 | 6.741e-08 | 1.4565e-08 | 4.0372e-08 | 6.0686e-08 | 1.364e-08
Ir-190m |  | 5 | 8.8692e-14 | 6.1184e-14 | 1.2466e-14 | 1.9345e-16 | 1.0135e-13 | 1.5007e-13 | 3.9144e-17 | 3.9209e-17 | 3.9209e-17 | 3.9144e-17 | 1.1608e-15 | 3.1047e-17 | 3.2801e-17 | 3.229e-17 | 3.1565e-17 | 9.7382e-16
Ir-190n |  | 5 | 4.3628e-12 | 1.6728e-12 | 3.4083e-13 | 1.0728e-12 | 5.7764e-12 | 7.1084e-12 | 1.1732e-11 | 4.8194e-12 | 1.0121e-11 | 1.1672e-11 | 5.6478e-12 | 1.0813e-11 | 4.2572e-12 | 8.7447e-12 | 9.8964e-12 | 5.4003e-12
Ir-191m |  | 5 | . | . | . | 6.3564e-16 | 6.3564e-16 | 6.3564e-16 | 1.0225e-14 | 3.4631e-15 | 8.1801e-15 | 1.0151e-14 | 3.7393e-15 | 8.4303e-15 | 2.7423e-15 | 6.4064e-15 | 7.9589e-15 | 3.1998e-15
Ir-192 |  | 5 | 3.5495e-08 | 1.0131e-07 | 2.0641e-08 | 9.4525e-09 | 6.5588e-08 | 1.4625e-07 | 2.5143e-07 | 5.5211e-08 | 1.5537e-07 | 2.3323e-07 | 5.4015e-08 | 2.2699e-07 | 5.0528e-08 | 1.428e-07 | 2.051e-07 | 4.7583e-08
Ir-192m |  | 5 | . | . | . | 2.4581e-17 | 2.4581e-17 | 2.4581e-17 | 1.8736e-16 | 5.1333e-17 | 1.2699e-16 | 1.7756e-16 | 1.298e-16 | 1.7364e-16 | 4.8629e-17 | 1.186e-16 | 1.6356e-16 | 1.2374e-16
Ir-192n |  | 5 | 1.7099e-06 | 4.4041e-05 | 8.9733e-06 | 6.1478e-10 | 1.0684e-05 | 4.5751e-05 | . | . | . | . | . | 5.4851e-09 | 2.0864e-09 | 4.5466e-09 | 5.3577e-09 | 3.0948e-09
Ir-193m |  | 5 | 1.2076e-09 | 2.6857e-09 | 5.472e-10 | 5.5049e-13 | 1.7553e-09 | 3.8938e-09 | . | . | . | . | . | 4.5897e-12 | 2.1211e-12 | 4.1845e-12 | 4.5106e-12 | 2.7711e-12
Ir-194 |  | 5 | 4.1218e-10 | 1.5612e-10 | 3.181e-11 | 1.3278e-11 | 4.5727e-10 | 5.8158e-10 | 3.2711e-10 | 6.9239e-11 | 1.9423e-10 | 2.9468e-10 | 7.5152e-11 | 3.0288e-10 | 6.4699e-11 | 1.8272e-10 | 2.6523e-10 | 6.684e-11
Ir-194m |  | 5 | 1.0956e-07 | 4.2532e-07 | 8.6659e-08 | 6.2213e-08 | 2.5843e-07 | 5.9709e-07 | 1.7131e-06 | 3.6123e-07 | 1.0203e-06 | 1.5586e-06 | 3.545e-07 | 1.5878e-06 | 3.3672e-07 | 9.5029e-07 | 1.4349e-06 | 3.1317e-07
Ir-195 |  | 5 | 2.8097e-12 | 1.4184e-12 | 2.89e-13 | 9.5778e-13 | 4.0565e-12 | 5.1859e-12 | 1.3153e-11 | 4.8295e-12 | 1.0883e-11 | 1.3057e-11 | 5.6818e-12 | 1.1124e-11 | 3.8347e-12 | 8.5211e-12 | 1.0183e-11 | 4.8214e-12
Ir-195m |  | 5 | 7.0243e-12 | 4.0383e-12 | 8.2279e-13 | 9.3492e-12 | 1.7196e-11 | 2.0412e-11 | 2.513e-10 | 5.6671e-11 | 1.564e-10 | 2.3349e-10 | 5.6196e-11 | 2.1695e-10 | 4.8628e-11 | 1.3445e-10 | 1.9494e-10 | 4.7063e-11
Ir-196 |  | 5 | . | . | . | 2.3743e-14 | 2.3743e-14 | 2.3743e-14 | . | . | . | . | . | 6.0328e-13 | 1.2381e-13 | 3.4726e-13 | 5.1952e-13 | 1.1952e-13
Ir-196m |  | 5 | 1.6645e-12 | 6.984e-13 | 1.423e-13 | 2.2436e-11 | 2.4243e-11 | 2.4799e-11 | . | . | . | . | . | 5.8962e-10 | 1.2241e-10 | 3.4356e-10 | 5.1216e-10 | 1.1294e-10
K-38 |  | 5 | . | . | . | 2.4285e-12 | 2.4285e-12 | 2.4285e-12 | 7.9576e-11 | 1.3839e-11 | 4.0226e-11 | 6.516e-11 | 1.3378e-11 | 8.1728e-11 | 1.4011e-11 | 4.1434e-11 | 6.6015e-11 | 1.2225e-11
K-40 |  | 5 | 1.1085e-05 | 6.398e-05 | 1.3036e-05 | 1.2195e-07 | 2.4243e-05 | 7.5188e-05 | 3.7468e-06 | 6.6445e-07 | 1.9194e-06 | 3.1059e-06 | 6.6828e-07 | 3.7615e-06 | 6.6654e-07 | 1.9477e-06 | 3.0576e-06 | 6.139e-07
K-42 |  | 5 | 6.2941e-11 | 3.6474e-11 | 7.4316e-12 | 2.3129e-11 | 9.3501e-11 | 1.2254e-10 | 7.0037e-10 | 1.2451e-10 | 3.5752e-10 | 5.7808e-10 | 1.2618e-10 | 7.0668e-10 | 1.2491e-10 | 3.6466e-10 | 5.7024e-10 | 1.1643e-10
K-43 |  | 5 | 7.3038e-11 | 5.7189e-11 | 1.1652e-11 | 1.4075e-10 | 2.2544e-10 | 2.7097e-10 | 3.8662e-09 | 8.1449e-10 | 2.3026e-09 | 3.5118e-09 | 7.9795e-10 | 3.624e-09 | 7.6444e-10 | 2.1484e-09 | 3.2401e-09 | 7.0851e-10
K-44 |  | 5 | 2.507e-13 | 5.3773e-14 | 1.0956e-14 | 5.2518e-12 | 5.5134e-12 | 5.5562e-12 | 1.7393e-10 | 2.9405e-11 | 8.5588e-11 | 1.4046e-10 | 2.8387e-11 | 1.8035e-10 | 3.0142e-11 | 8.8865e-11 | 1.442e-10 | 2.6437e-11
K-45 |  | 5 | 1.1513e-13 | 2.583e-14 | 5.2628e-15 | 3.1789e-12 | 3.2993e-12 | 3.3199e-12 | 1.0327e-10 | 1.7888e-11 | 5.1907e-11 | 8.44e-11 | 1.719e-11 | 1.0482e-10 | 1.8062e-11 | 5.3047e-11 | 8.4613e-11 | 1.6002e-11
K-46 |  | 5 | . | . | . | 4.883e-13 | 4.883e-13 | 4.883e-13 | . | . | . | . | . | 1.7506e-11 | 2.8268e-12 | 8.4612e-12 | 1.3729e-11 | 2.458e-12
Kr-74 |  | 5 | . | . | . | 1.372e-12 | 1.372e-12 | 1.372e-12 | 3.5405e-11 | 7.6826e-12 | 2.1523e-11 | 3.2416e-11 | 7.6041e-12 | 3.1281e-11 | 6.8982e-12 | 1.9503e-11 | 2.8875e-11 | 6.9067e-12
Kr-75 |  | 5 | . | . | . | 6.1565e-13 | 6.1565e-13 | 6.1565e-13 | . | . | . | . | . | 1.4808e-11 | 3.1507e-12 | 8.9334e-12 | 1.3537e-11 | 3.0991e-12
Kr-76 |  | 5 | . | . | . | 4.1359e-11 | 4.1359e-11 | 4.1359e-11 | 1.103e-09 | 2.4585e-10 | 6.8885e-10 | 1.0269e-09 | 2.4189e-10 | 9.3959e-10 | 2.1478e-10 | 6.0225e-10 | 8.5252e-10 | 2.082e-10
Kr-77 |  | 5 | . | . | . | 8.7424e-12 | 8.7424e-12 | 8.7424e-12 | 2.245e-10 | 4.9123e-11 | 1.3689e-10 | 2.063e-10 | 4.8602e-11 | 1.9643e-10 | 4.3014e-11 | 1.2061e-10 | 1.8417e-10 | 4.4008e-11
Kr-79 |  | 5 | . | . | . | 5.9182e-11 | 5.9182e-11 | 5.9182e-11 | 1.6447e-09 | 3.5088e-10 | 9.8648e-10 | 1.5009e-09 | 3.4153e-10 | 1.4126e-09 | 3.0739e-10 | 8.6511e-10 | 1.2805e-09 | 2.9792e-10
Kr-81 |  | 5 | . | . | . | 1.1545e-09 | 1.1545e-09 | 1.1545e-09 | 1.9569e-08 | 4.5564e-09 | 1.2682e-08 | 1.8587e-08 | 6.951e-09 | 1.6362e-08 | 3.7314e-09 | 1.0373e-08 | 1.4996e-08 | 5.8119e-09
Kr-81m |  | 5 | . | . | . | 3.0917e-15 | 3.0917e-15 | 3.0917e-15 | 7.5089e-14 | 1.8556e-14 | 5.1359e-14 | 7.2988e-14 | 1.8132e-14 | 5.6094e-14 | 1.4993e-14 | 4.2253e-14 | 5.9029e-14 | 1.5563e-14
Kr-83m |  | 5 | . | . | . | 2.8096e-15 | 2.8096e-15 | 2.8096e-15 | 1.1435e-15 | 1.0912e-15 | 1.1393e-15 | 1.1435e-15 | 1.71e-14 | 9.4585e-16 | 8.9173e-16 | 9.3439e-16 | 9.3103e-16 | 1.4144e-14
Kr-85 |  | 5 | . | . | . | 1.62e-09 | 1.62e-09 | 1.62e-09 | 2.9973e-08 | 6.6329e-09 | 1.8214e-08 | 2.7407e-08 | 9.2453e-09 | 2.8398e-08 | 6.2401e-09 | 1.7079e-08 | 2.5374e-08 | 8.1548e-09
Kr-85m |  | 5 | . | . | . | 4.5924e-12 | 4.5924e-12 | 4.5924e-12 | 1.0702e-10 | 2.7019e-11 | 7.3702e-11 | 1.0381e-10 | 2.6813e-11 | 8.5664e-11 | 2.2512e-11 | 6.2031e-11 | 8.6538e-11 | 2.3118e-11
Kr-87 |  | 5 | . | . | . | 6.2264e-12 | 6.2264e-12 | 6.2264e-12 | 1.9805e-10 | 3.4922e-11 | 1.007e-10 | 1.6283e-10 | 3.4125e-11 | 2.054e-10 | 3.5324e-11 | 1.0267e-10 | 1.6168e-10 | 3.1343e-11
Kr-88 |  | 5 | . | . | . | 3.255e-11 | 3.255e-11 | 3.255e-11 | 1.1029e-09 | 1.8373e-10 | 5.3687e-10 | 8.8382e-10 | 1.76e-10 | 1.1462e-09 | 1.8834e-10 | 5.5758e-10 | 9.0584e-10 | 1.6386e-10
Kr-89 |  | 5 | . | . | . | 6.1283e-13 | 6.1283e-13 | 6.1283e-13 | . | . | . | . | . | 2.0129e-11 | 3.4562e-12 | 1.0174e-11 | 1.6369e-11 | 3.0849e-12
La-128 |  | 5 | . | . | . | 1.5823e-12 | 1.5823e-12 | 1.5823e-12 | . | . | . | . | . | 4.3071e-11 | 8.6139e-12 | 2.4513e-11 | 3.7613e-11 | 7.9651e-12
La-129 |  | 5 | 4.5106e-14 | 1.0816e-14 | 2.2038e-15 | 1.1904e-12 | 1.2377e-12 | 1.2463e-12 | . | . | . | . | . | 2.8526e-11 | 6.2156e-12 | 1.7365e-11 | 2.5748e-11 | 5.9923e-12
La-130 |  | 5 | . | . | . | 2.0763e-12 | 2.0763e-12 | 2.0763e-12 | . | . | . | . | . | 5.8077e-11 | 1.1472e-11 | 3.2586e-11 | 4.9667e-11 | 1.0452e-11
La-131 |  | 5 | 3.3089e-13 | 1.3473e-13 | 2.745e-14 | 4.2828e-12 | 4.6411e-12 | 4.7484e-12 | 1.1233e-10 | 2.4222e-11 | 6.7641e-11 | 1.0221e-10 | 2.4202e-11 | 1.0337e-10 | 2.2423e-11 | 6.2381e-11 | 9.1311e-11 | 2.1559e-11
La-132 |  | 5 | 2.5951e-11 | 8.0098e-12 | 1.632e-12 | 5.9908e-11 | 8.7491e-11 | 9.3869e-11 | 1.8075e-09 | 3.4224e-10 | 9.7834e-10 | 1.5477e-09 | 3.3373e-10 | 1.78e-09 | 3.358e-10 | 9.5893e-10 | 1.4962e-09 | 3.0157e-10
La-132m |  | 5 | 1.8443e-13 | 6.1892e-14 | 1.261e-14 | 1.7624e-12 | 1.9595e-12 | 2.0088e-12 | . | . | . | . | . | 4.4131e-11 | 9.346e-12 | 2.5931e-11 | 3.967e-11 | 8.872e-12
La-133 |  | 5 | 1.5884e-12 | 5.3255e-13 | 1.0851e-13 | 4.1586e-12 | 5.8556e-12 | 6.2796e-12 | . | . | . | . | . | 8.7337e-11 | 2.0104e-11 | 5.4259e-11 | 8.2284e-11 | 2.0934e-11
La-134 |  | 5 | . | . | . | 5.3196e-13 | 5.3196e-13 | 5.3196e-13 | 1.3968e-11 | 2.9329e-12 | 8.2512e-12 | 1.2618e-11 | 2.9235e-12 | 1.29e-11 | 2.7881e-12 | 7.7672e-12 | 1.1899e-11 | 2.6778e-12
La-135 |  | 5 | 7.9178e-12 | 2.4491e-12 | 4.9899e-13 | 3.914e-12 | 1.2331e-11 | 1.4281e-11 | 4.6338e-11 | 1.3807e-11 | 3.0025e-11 | 4.2564e-11 | 2.2435e-11 | 3.7035e-11 | 1.2111e-11 | 2.5746e-11 | 3.6052e-11 | 1.9703e-11
La-136 |  | 5 | . | . | . | 4.7352e-13 | 4.7352e-13 | 4.7352e-13 | . | . | . | . | . | 1.0667e-11 | 2.3894e-12 | 6.5736e-12 | 9.9717e-12 | 2.3837e-12
La-137 |  | 5 | 1.2419e-07 | 4.0943e-06 | 8.342e-07 | 1.5129e-08 | 9.7351e-07 | 4.2336e-06 | 3.8964e-08 | 3.3079e-08 | 3.8911e-08 | 3.8964e-08 | 8.6807e-08 | 2.9959e-08 | 2.8779e-08 | 3.3097e-08 | 3.2738e-08 | 7.6158e-08
La-138 |  | 5 | 1.4926e-06 | 8.7653e-05 | 1.7859e-05 | 9.1935e-07 | 2.0271e-05 | 9.0065e-05 | 2.883e-05 | 5.2362e-06 | 1.505e-05 | 2.4211e-05 | 5.0704e-06 | 2.8448e-05 | 5.1618e-06 | 1.496e-05 | 2.3613e-05 | 4.628e-06
La-140 |  | 5 | 1.1745e-09 | 4.8106e-10 | 9.8014e-11 | 5.7274e-10 | 1.8453e-09 | 2.2283e-09 | 1.8016e-08 | 3.2322e-09 | 9.344e-09 | 1.5059e-08 | 3.1404e-09 | 1.7859e-08 | 3.1984e-09 | 9.3789e-09 | 1.4711e-08 | 2.8831e-09
La-141 |  | 5 | 2.0138e-11 | 7.6431e-12 | 1.5573e-12 | 1.135e-12 | 2.283e-11 | 2.8916e-11 | 2.3749e-11 | 4.6506e-12 | 1.2704e-11 | 2.0028e-11 | 6.2032e-12 | 2.3964e-11 | 4.6565e-12 | 1.2865e-11 | 1.9781e-11 | 5.7132e-12
La-142 |  | 5 | 2.8475e-12 | 8.9345e-13 | 1.8204e-13 | 2.1149e-11 | 2.4178e-11 | 2.489e-11 | 7.1601e-10 | 1.1888e-10 | 3.4801e-10 | 5.7281e-10 | 1.1416e-10 | 7.4241e-10 | 1.2173e-10 | 3.6152e-10 | 5.9312e-10 | 1.0646e-10
La-143 |  | 5 | 1.1521e-13 | 3.3881e-14 | 6.9031e-15 | 4.1945e-13 | 5.4156e-13 | 5.6854e-13 | 1.2466e-11 | 2.2524e-12 | 6.4477e-12 | 1.0392e-11 | 2.2889e-12 | 1.2506e-11 | 2.2544e-12 | 6.4982e-12 | 1.0406e-11 | 2.1115e-12
Lu-165 |  | 5 | 3.4815e-14 | 1.1791e-14 | 2.4023e-15 | 1.2629e-12 | 1.3001e-12 | 1.3095e-12 | . | . | . | . | . | 3.3585e-11 | 6.7437e-12 | 1.8924e-11 | 2.8767e-11 | 6.3574e-12
Lu-167 |  | 5 | 4.4094e-13 | 1.9148e-13 | 3.9013e-14 | 8.9108e-12 | 9.3908e-12 | 9.5432e-12 | . | . | . | . | . | 2.697e-10 | 4.9571e-11 | 1.4211e-10 | 2.2229e-10 | 4.4856e-11
Lu-169 |  | 5 | 2.2464e-10 | 1.1966e-10 | 2.438e-11 | 2.8053e-10 | 5.2955e-10 | 6.2483e-10 | 8.3021e-09 | 1.5742e-09 | 4.4616e-09 | 7.0505e-09 | 1.5432e-09 | 8.0753e-09 | 1.5295e-09 | 4.3425e-09 | 6.7565e-09 | 1.4122e-09
Lu-169m |  | 5 | . | . | . | 1.4074e-18 | 1.4074e-18 | 1.4074e-18 | . | . | . | . | . | 2.6307e-19 | 2.76e-19 | 2.7845e-19 | 2.7249e-19 | 7.0846e-18
Lu-170 |  | 5 | 5.6004e-10 | 2.341e-10 | 4.7698e-11 | 7.3345e-10 | 1.3412e-09 | 1.5276e-09 | 2.4881e-08 | 4.2679e-09 | 1.2338e-08 | 2.0196e-08 | 4.102e-09 | 2.4803e-08 | 4.1902e-09 | 1.2244e-08 | 1.9756e-08 | 3.6921e-09
Lu-171 |  | 5 | 1.881e-09 | 1.8237e-09 | 3.7158e-10 | 8.3884e-10 | 3.0914e-09 | 4.5436e-09 | 2.1883e-08 | 4.6126e-09 | 1.2654e-08 | 1.941e-08 | 4.6335e-09 | 2.0376e-08 | 4.3246e-09 | 1.1737e-08 | 1.8256e-08 | 4.2227e-09
Lu-171m |  | 5 | . | . | . | 4.5695e-17 | 4.5695e-17 | 4.5695e-17 | . | . | . | . | . | 3.6693e-16 | 1.8064e-16 | 3.4203e-16 | 3.637e-16 | 2.3002e-16
Lu-172 |  | 5 | 2.709e-09 | 2.302e-09 | 4.6902e-10 | 2.0047e-09 | 5.1828e-09 | 7.0157e-09 | 5.7925e-08 | 1.1262e-08 | 3.1814e-08 | 5.0047e-08 | 1.103e-08 | 5.634e-08 | 1.0892e-08 | 3.0839e-08 | 4.8027e-08 | 1.0091e-08
Lu-172m |  | 5 | . | . | . | 1.2604e-18 | 1.2604e-18 | 1.2604e-18 | . | . | . | . | . | 2.2066e-18 | 1.6936e-18 | 2.3144e-18 | 2.2759e-18 | 6.3448e-18
Lu-173 |  | 5 | 6.2458e-08 | 3.5836e-07 | 7.3014e-08 | 1.3903e-08 | 1.4937e-07 | 4.3472e-07 | 2.3623e-07 | 7.0375e-08 | 1.6875e-07 | 2.2636e-07 | 7.8949e-08 | 1.9668e-07 | 6.0824e-08 | 1.4303e-07 | 1.8765e-07 | 6.9984e-08
Lu-174 |  | 5 | 1.1851e-07 | 1.0182e-06 | 2.0746e-07 | 2.0801e-08 | 3.4677e-07 | 1.1575e-06 | 4.4321e-07 | 1.0295e-07 | 2.5847e-07 | 3.8384e-07 | 1.1211e-07 | 4.1209e-07 | 9.4865e-08 | 2.3663e-07 | 3.4547e-07 | 1.0471e-07
Lu-174m |  | 5 | 2.9587e-08 | 1.2691e-07 | 2.5858e-08 | 1.252e-09 | 5.6697e-08 | 1.5775e-07 | 1.4044e-08 | 5.5676e-09 | 1.1192e-08 | 1.3402e-08 | 7.0488e-09 | 1.1833e-08 | 4.7461e-09 | 9.2501e-09 | 1.0916e-08 | 6.3025e-09
Lu-176 |  | 5 | 3.0778e-06 | 5.0971e-05 | 1.0385e-05 | 3.791e-07 | 1.3842e-05 | 5.4428e-05 | 9.2693e-06 | 2.2004e-06 | 6.0886e-06 | 8.8452e-06 | 2.1628e-06 | 7.7667e-06 | 1.9285e-06 | 5.4169e-06 | 7.5001e-06 | 1.9083e-06
Lu-176m |  | 5 | 8.1381e-12 | 3.8629e-12 | 7.8707e-13 | 4.9157e-13 | 9.4168e-12 | 1.2493e-11 | 4.6125e-12 | 1.7792e-12 | 3.8584e-12 | 4.5933e-12 | 2.7943e-12 | 4.1223e-12 | 1.4839e-12 | 3.1668e-12 | 3.7907e-12 | 2.4745e-12
Lu-177 |  | 5 | 1.3885e-09 | 1.7514e-09 | 3.5684e-10 | 3.6192e-11 | 1.7816e-09 | 3.1761e-09 | 7.8889e-10 | 2.0584e-10 | 5.502e-10 | 7.6624e-10 | 2.0633e-10 | 6.3906e-10 | 1.7433e-10 | 4.716e-10 | 6.4721e-10 | 1.8219e-10
Lu-177m |  | 5 | 9.5858e-08 | 5.1729e-07 | 1.054e-07 | 2.4846e-08 | 2.261e-07 | 6.38e-07 | 5.974e-07 | 1.4322e-07 | 3.934e-07 | 5.6666e-07 | 1.4253e-07 | 5.1392e-07 | 1.2627e-07 | 3.4885e-07 | 4.8143e-07 | 1.2507e-07
Lu-178 |  | 5 | 1.752e-13 | 5.82e-14 | 1.1858e-14 | 4.1243e-13 | 5.9949e-13 | 6.4583e-13 | 1.1273e-11 | 2.1269e-12 | 5.9776e-12 | 9.5137e-12 | 2.2373e-12 | 1.118e-11 | 2.0849e-12 | 5.9253e-12 | 9.1957e-12 | 2.0761e-12
Lu-178m |  | 5 | 1.0969e-13 | 5.072e-14 | 1.0334e-14 | 2.6321e-12 | 2.7521e-12 | 2.7925e-12 | 6.5636e-11 | 1.519e-11 | 4.2007e-11 | 6.1641e-11 | 1.5049e-11 | 5.9398e-11 | 1.3716e-11 | 3.8151e-11 | 5.3178e-11 | 1.325e-11
Lu-179 |  | 5 | 1.4107e-11 | 5.805e-12 | 1.1828e-12 | 1.1333e-12 | 1.6423e-11 | 2.1045e-11 | 2.2674e-11 | 5.4602e-12 | 1.4988e-11 | 2.1644e-11 | 6.4588e-12 | 1.7985e-11 | 4.6984e-12 | 1.3182e-11 | 1.8486e-11 | 5.7051e-12
Lu-180 |  | 5 | . | . | . | 9.1078e-13 | 9.1078e-13 | 9.1078e-13 | . | . | . | . | . | 2.6572e-11 | 5.0394e-12 | 1.4385e-11 | 2.2101e-11 | 4.5848e-12
Lu-181 |  | 5 | . | . | . | 2.2386e-13 | 2.2386e-13 | 2.2386e-13 | . | . | . | . | . | 5.3617e-12 | 1.1593e-12 | 3.2087e-12 | 4.9534e-12 | 1.1269e-12
Mg-27 |  | 5 | . | . | . | 9.1592e-13 | 9.1592e-13 | 9.1592e-13 | . | . | . | . | . | 2.5885e-11 | 5.0195e-12 | 1.4156e-11 | 2.2486e-11 | 4.6107e-12
Mg-28 |  | 5 | 6.5686e-10 | 2.6819e-10 | 5.4643e-11 | 1.7866e-10 | 8.9016e-10 | 1.1037e-09 | 5.4523e-09 | 1.0185e-09 | 2.9079e-09 | 4.6359e-09 | 9.9133e-10 | 5.3732e-09 | 9.9324e-10 | 2.8573e-09 | 4.4335e-09 | 8.9934e-10
Mn-50m |  | 5 | . | . | . | 8.5636e-13 | 8.5636e-13 | 8.5636e-13 | . | . | . | . | . | 2.5194e-11 | 4.7713e-12 | 1.3642e-11 | 2.1409e-11 | 4.3108e-12
Mn-51 |  | 5 | 6.3912e-13 | 1.8462e-13 | 3.7616e-14 | 5.1231e-12 | 5.7998e-12 | 5.9468e-12 | 1.3883e-10 | 2.934e-11 | 8.2555e-11 | 1.2621e-10 | 2.9102e-11 | 1.3147e-10 | 2.7588e-11 | 7.7974e-11 | 1.1908e-10 | 2.5789e-11
Mn-52 |  | 5 | 2.9259e-09 | 1.4849e-09 | 3.0255e-10 | 2.9155e-09 | 6.1439e-09 | 7.3263e-09 | 8.8702e-08 | 1.6674e-08 | 4.7639e-08 | 7.5676e-08 | 1.6128e-08 | 8.7052e-08 | 1.6311e-08 | 4.6624e-08 | 7.3739e-08 | 1.4676e-08
Mn-52m |  | 5 | 2.059e-13 | 4.4476e-14 | 9.0618e-15 | 5.3041e-12 | 5.5191e-12 | 5.5545e-12 | 1.6096e-10 | 3.056e-11 | 8.7238e-11 | 1.3827e-10 | 2.9711e-11 | 1.5704e-10 | 2.9555e-11 | 8.604e-11 | 1.3244e-10 | 2.6701e-11
Mn-53 |  | 5 | 5.0933e-08 | 2.7725e-07 | 5.6489e-08 | . | 1.0742e-07 | 3.2818e-07 | . | . | . | . | . | . | . | . | . | .
Mn-54 |  | 5 | 6.7049e-08 | 2.1448e-07 | 4.3699e-08 | 4.0279e-08 | 1.5103e-07 | 3.218e-07 | 1.1688e-06 | 2.3025e-07 | 6.5143e-07 | 1.0249e-06 | 2.2428e-07 | 1.1306e-06 | 2.2267e-07 | 6.2692e-07 | 9.9788e-07 | 2.0276e-07
Mn-56 |  | 5 | 7.9837e-12 | 2.6953e-12 | 5.4917e-13 | 2.7157e-11 | 3.569e-11 | 3.7836e-11 | 8.4932e-10 | 1.526e-10 | 4.3981e-10 | 7.0835e-10 | 1.4801e-10 | 8.5386e-10 | 1.5246e-10 | 4.4168e-10 | 7.0804e-10 | 1.3671e-10
Mn-57 |  | 5 | . | . | . | 1.8824e-14 | 1.8824e-14 | 1.8824e-14 | . | . | . | . | . | 3.9954e-13 | 8.6184e-14 | 2.3577e-13 | 3.6072e-13 | 9.476e-14
Mn-58m |  | 5 | . | . | . | 2.7262e-13 | 2.7262e-13 | 2.7262e-13 | . | . | . | . | . | 8.3583e-12 | 1.5217e-12 | 4.3841e-12 | 6.9405e-12 | 1.3723e-12
Mo-101 |  | 5 | 8.0844e-14 | 2.6091e-14 | 5.3159e-15 | 2.2356e-12 | 2.3218e-12 | 2.3426e-12 | 6.8408e-11 | 1.2727e-11 | 3.6484e-11 | 5.8074e-11 | 1.2356e-11 | 6.7259e-11 | 1.2471e-11 | 3.5942e-11 | 5.6723e-11 | 1.1254e-11
Mo-102 |  | 5 | 9.7173e-14 | 2.0014e-14 | 4.0779e-15 | 2.781e-14 | 1.2906e-13 | 1.45e-13 | . | . | . | . | . | 4.3749e-13 | 1.1746e-13 | 3.2574e-13 | 4.5191e-13 | 1.3999e-13
Mo-89 |  | 5 | . | . | . | 2.8447e-13 | 2.8447e-13 | 2.8447e-13 | . | . | . | . | . | 7.5843e-12 | 1.5561e-12 | 4.4249e-12 | 6.7744e-12 | 1.432e-12
Mo-90 |  | 5 | 1.6714e-11 | 1.7921e-11 | 3.6514e-12 | 3.0489e-11 | 5.0854e-11 | 6.5124e-11 | 8.2398e-10 | 1.7653e-10 | 4.9606e-10 | 7.4857e-10 | 1.7345e-10 | 7.0174e-10 | 1.5599e-10 | 4.4159e-10 | 6.5012e-10 | 1.5348e-10
Mo-91 |  | 5 | 1.2046e-13 | 2.3808e-14 | 4.8508e-15 | 1.7384e-12 | 1.8637e-12 | 1.8827e-12 | . | . | . | . | . | 4.409e-11 | 9.1961e-12 | 2.6271e-11 | 3.9496e-11 | 8.751e-12
Mo-91m |  | 5 | . | . | . | 1.5787e-13 | 1.5787e-13 | 1.5787e-13 | . | . | . | . | . | 4.5092e-12 | 8.7615e-13 | 2.4991e-12 | 3.9379e-12 | 7.9468e-13
Mo-93 |  | 5 | 2.2948e-06 | 1.5967e-06 | 3.2533e-07 | 2.3145e-09 | 2.6225e-06 | 3.8939e-06 | 1.2904e-09 | 1.2932e-09 | 1.2932e-09 | 1.2904e-09 | 1.4109e-08 | 1.0655e-09 | 1.0483e-09 | 1.0516e-09 | 1.0517e-09 | 1.1651e-08
Mo-93m |  | 5 | 1.0818e-11 | 8.0616e-12 | 1.6425e-12 | 9.966e-11 | 1.1212e-10 | 1.1854e-10 | 3.0431e-09 | 5.6297e-10 | 1.623e-09 | 2.5866e-09 | 5.4839e-10 | 2.9189e-09 | 5.4689e-10 | 1.5964e-09 | 2.5029e-09 | 5.0168e-10
Mo-99 |  | 5 | 4.7188e-10 | 7.5287e-10 | 1.534e-10 | 6.5849e-11 | 6.9112e-10 | 1.2906e-09 | 1.7843e-09 | 3.6859e-10 | 1.0344e-09 | 1.5941e-09 | 3.708e-10 | 1.6462e-09 | 3.4553e-10 | 9.6012e-10 | 1.5038e-09 | 3.3148e-10
N-13 |  | 5 | . | . | . | 1.136e-12 | 1.136e-12 | 1.136e-12 | 3.0505e-11 | 6.4436e-12 | 1.8191e-11 | 2.7783e-11 | 6.3412e-12 | 2.7509e-11 | 5.8109e-12 | 1.6405e-11 | 2.5054e-11 | 5.7185e-12
N-16 |  | 5 | . | . | . | 4.2924e-14 | 4.2924e-14 | 4.2924e-14 | . | . | . | . | . | 2.075e-12 | 2.5951e-13 | 7.9403e-13 | 1.4542e-12 | 2.1608e-13
Na-22 |  | 5 | 1.0278e-06 | 5.2392e-06 | 1.0675e-06 | 3.1296e-07 | 2.4083e-06 | 6.58e-06 | 9.3658e-06 | 1.8138e-06 | 5.1533e-06 | 8.1156e-06 | 1.7587e-06 | 9.1347e-06 | 1.7542e-06 | 5.0336e-06 | 7.7612e-06 | 1.5754e-06
Na-24 |  | 5 | 8.423e-11 | 4.2699e-11 | 8.6998e-12 | 3.5346e-10 | 4.4639e-10 | 4.8039e-10 | 1.2348e-08 | 1.9863e-09 | 5.8327e-09 | 9.7211e-09 | 1.8917e-09 | 1.3089e-08 | 2.0775e-09 | 6.1804e-09 | 1.0179e-08 | 1.7793e-09
Nb-87 |  | 5 | . | . | . | 5.3695e-13 | 5.3695e-13 | 5.3695e-13 | . | . | . | . | . | 1.1017e-11 | 2.5878e-12 | 7.2712e-12 | 1.0832e-11 | 2.703e-12
Nb-88 |  | 5 | 1.4746e-13 | 2.9715e-14 | 6.0543e-15 | 6.5705e-12 | 6.724e-12 | 6.7476e-12 | 1.9124e-10 | 3.7928e-11 | 1.0719e-10 | 1.672e-10 | 3.6989e-11 | 1.8462e-10 | 3.6208e-11 | 1.0275e-10 | 1.5856e-10 | 3.3075e-11
Nb-88m |  | 5 | . | . | . | 3.3985e-12 | 3.3985e-12 | 3.3985e-12 | . | . | . | . | . | 9.7684e-11 | 1.8775e-11 | 5.3927e-11 | 8.3257e-11 | 1.7108e-11
Nb-89 |  | 5 | 6.2844e-12 | 2.0325e-12 | 4.1412e-13 | 1.7318e-11 | 2.4016e-11 | 2.5634e-11 | . | . | . | . | . | 5.2354e-10 | 9.7752e-11 | 2.8385e-10 | 4.4325e-10 | 8.7175e-11
Nb-89m |  | 5 | 1.5373e-12 | 4.7339e-13 | 9.6452e-14 | 9.5384e-12 | 1.1172e-11 | 1.1549e-11 | . | . | . | . | . | 2.4622e-10 | 5.1395e-11 | 1.4428e-10 | 2.1791e-10 | 4.8016e-11
Nb-90 |  | 5 | 2.4269e-10 | 8.2835e-11 | 1.6877e-11 | 3.6852e-10 | 6.281e-10 | 6.9405e-10 | 1.2091e-08 | 2.1046e-09 | 6.0907e-09 | 9.8987e-09 | 2.0196e-09 | 1.238e-08 | 2.1171e-09 | 6.2088e-09 | 9.931e-09 | 1.8551e-09
Nb-91 |  | 5 | 8.0614e-08 | 1.425e-06 | 2.9034e-07 | 3.3445e-09 | 3.743e-07 | 1.5089e-06 | . | . | . | . | . | 3.5529e-08 | 7.986e-09 | 2.1194e-08 | 3.2394e-08 | 1.6836e-08
Nb-91m |  | 5 | 9.7317e-09 | 5.0544e-08 | 1.0298e-08 | 2.7872e-10 | 2.0309e-08 | 6.0554e-08 | . | . | . | . | . | 7.1827e-09 | 1.3155e-09 | 3.7362e-09 | 5.8534e-09 | 1.403e-09
Nb-92 |  | 5 | 1.4653e-06 | 2.1433e-05 | 4.367e-06 | 1.1894e-06 | 7.0218e-06 | 2.4088e-05 | . | . | . | . | . | 3.2616e-05 | 6.4913e-06 | 1.8202e-05 | 2.8635e-05 | 5.9875e-06
Nb-92m |  | 5 | 1.3935e-09 | 8.2369e-10 | 1.6783e-10 | 1.5233e-09 | 3.0846e-09 | 3.7405e-09 | . | . | . | . | . | 4.3622e-08 | 8.3255e-09 | 2.3528e-08 | 3.7266e-08 | 7.6681e-09
Nb-93m |  | 5 | 1.7014e-07 | 1.1662e-06 | 2.3761e-07 | 2.7829e-10 | 4.0803e-07 | 1.3366e-06 | 1.5535e-10 | 1.563e-10 | 1.5478e-10 | 1.5535e-10 | 1.6964e-09 | 1.2828e-10 | 1.2669e-10 | 1.2586e-10 | 1.2645e-10 | 1.4009e-09
Nb-94 |  | 5 | 2.8589e-06 | 3.8588e-05 | 7.8623e-06 | 1.2182e-06 | 1.1939e-05 | 4.2665e-05 | 3.5254e-05 | 6.9994e-06 | 1.9806e-05 | 3.0976e-05 | 6.7884e-06 | 3.3843e-05 | 6.7181e-06 | 1.8943e-05 | 3.0184e-05 | 6.1322e-06
Nb-94m |  | 5 | . | . | . | 4.7478e-15 | 4.7478e-15 | 4.7478e-15 | . | . | . | . | . | 8.9751e-14 | 1.7648e-14 | 4.8427e-14 | 7.5838e-14 | 2.39e-14
Nb-95 |  | 5 | 6.2545e-09 | 1.276e-08 | 2.5998e-09 | 4.1624e-09 | 1.3017e-08 | 2.3177e-08 | 1.1944e-07 | 2.3794e-08 | 6.7079e-08 | 1.0521e-07 | 2.3217e-08 | 1.1395e-07 | 2.2845e-08 | 6.3857e-08 | 1.0248e-07 | 2.0953e-08
Nb-95m |  | 5 | 8.4741e-10 | 7.6854e-10 | 1.5659e-10 | 3.8666e-11 | 1.0427e-09 | 1.6546e-09 | 9.8012e-10 | 2.3138e-10 | 6.4716e-10 | 9.4168e-10 | 2.3158e-10 | 7.013e-10 | 1.8474e-10 | 5.1919e-10 | 7.2726e-10 | 1.9464e-10
Nb-96 |  | 5 | 3.4048e-10 | 1.3432e-10 | 2.7368e-11 | 3.7e-10 | 7.3785e-10 | 8.4481e-10 | 1.0755e-08 | 2.1203e-09 | 5.9929e-09 | 9.3968e-09 | 2.059e-09 | 1.0306e-08 | 2.0457e-09 | 5.7426e-09 | 9.0575e-09 | 1.8626e-09
Nb-97 |  | 5 | 8.3028e-13 | 3.2506e-13 | 6.623e-14 | 5.2908e-12 | 6.1873e-12 | 6.4462e-12 | 1.4721e-10 | 2.9945e-11 | 8.4619e-11 | 1.3124e-10 | 2.9557e-11 | 1.3692e-10 | 2.8493e-11 | 7.9153e-11 | 1.2813e-10 | 2.6634e-11
Nb-98m |  | 5 | 8.9764e-13 | 2.5381e-13 | 5.1714e-14 | 1.5291e-11 | 1.624e-11 | 1.6442e-11 | . | . | . | . | . | 4.5005e-10 | 8.4552e-11 | 2.4035e-10 | 3.8516e-10 | 7.6973e-11
Nb-99 |  | 5 | . | . | . | 5.4097e-15 | 5.4097e-15 | 5.4097e-15 | . | . | . | . | . | 8.5647e-14 | 2.3844e-14 | 6.1761e-14 | 8.4082e-14 | 2.7232e-14
Nb-99m |  | 5 | . | . | . | 2.0128e-13 | 2.0128e-13 | 2.0128e-13 | . | . | . | . | . | 6.7334e-12 | 1.1366e-12 | 3.3278e-12 | 5.3591e-12 | 1.0132e-12
Nd-134 |  | 5 | . | . | . | 5.0679e-13 | 5.0679e-13 | 5.0679e-13 | . | . | . | . | . | 1.0828e-11 | 2.5438e-12 | 7.0273e-12 | 1.0296e-11 | 2.5512e-12
Nd-135 |  | 5 | 1.0153e-13 | 2.5774e-14 | 5.2515e-15 | 1.7412e-12 | 1.848e-12 | 1.8685e-12 | . | . | . | . | . | 4.1249e-11 | 9.0748e-12 | 2.5356e-11 | 3.7849e-11 | 8.7651e-12
Nd-136 |  | 5 | 8.4271e-13 | 2.6542e-13 | 5.408e-14 | 1.5183e-12 | 2.4151e-12 | 2.6264e-12 | 3.5427e-11 | 8.1267e-12 | 2.1671e-11 | 3.2253e-11 | 8.55e-12 | 3.1388e-11 | 7.4103e-12 | 1.9465e-11 | 2.9106e-11 | 7.6429e-12
Nd-137 |  | 5 | 3.4979e-13 | 1.0426e-13 | 2.1242e-14 | 4.8514e-12 | 5.2224e-12 | 5.3055e-12 | . | . | . | . | . | 1.3083e-10 | 2.6145e-11 | 7.3411e-11 | 1.1456e-10 | 2.4422e-11
Nd-138 |  | 5 | 4.5564e-11 | 1.4917e-11 | 3.0394e-12 | 1.2894e-12 | 4.9893e-11 | 6.1771e-11 | 1.5707e-11 | 5.0178e-12 | 1.0979e-11 | 1.4984e-11 | 7.3712e-12 | 1.2394e-11 | 4.4358e-12 | 9.4589e-12 | 1.2645e-11 | 6.4906e-12
Nd-139 |  | 5 | 9.8052e-14 | 2.9041e-14 | 5.917e-15 | 1.4512e-12 | 1.5552e-12 | 1.5783e-12 | 3.889e-11 | 8.0661e-12 | 2.2624e-11 | 3.4809e-11 | 8.1141e-12 | 3.6267e-11 | 7.6491e-12 | 2.1236e-11 | 3.2063e-11 | 7.3053e-12
Nd-139m |  | 5 | 1.678e-11 | 6.1347e-12 | 1.2499e-12 | 5.5509e-11 | 7.3539e-11 | 7.8424e-11 | 1.6025e-09 | 3.1479e-10 | 8.8784e-10 | 1.3924e-09 | 3.0856e-10 | 1.5411e-09 | 3.0189e-10 | 8.5098e-10 | 1.3425e-09 | 2.7943e-10
Nd-140 |  | 5 | 2.522e-09 | 1.1579e-09 | 2.3591e-10 | 1.2344e-11 | 2.7703e-09 | 3.6922e-09 | . | . | . | . | . | 3.2184e-11 | 2.8699e-11 | 3.5616e-11 | 3.5684e-11 | 6.214e-11
Nd-141 |  | 5 | 2.4745e-13 | 8.0478e-14 | 1.6397e-14 | 1.2005e-12 | 1.4644e-12 | 1.5285e-12 | 2.5125e-11 | 5.6848e-12 | 1.4682e-11 | 2.2206e-11 | 6.6746e-12 | 2.1308e-11 | 5.2491e-12 | 1.3235e-11 | 1.9828e-11 | 6.0433e-12
Nd-141m |  | 5 | . | . | . | 7.7825e-14 | 7.7825e-14 | 7.7825e-14 | 2.2166e-12 | 4.443e-13 | 1.2536e-12 | 1.9568e-12 | 4.3358e-13 | 2.1109e-12 | 4.2677e-13 | 1.1913e-12 | 1.9052e-12 | 3.9176e-13
Nd-144 |  | 5 | 1.9373e-05 | 0.0030231 | 0.00061594 | . | 0.00063532 | 0.0030424 | . | . | . | . | . | . | . | . | . | .
Nd-147 |  | 5 | 4.5696e-09 | 5.8786e-09 | 1.1978e-09 | 2.4147e-10 | 6.0089e-09 | 1.069e-08 | 5.4911e-09 | 1.2989e-09 | 3.468e-09 | 5.0707e-09 | 1.3662e-09 | 4.9867e-09 | 1.1841e-09 | 3.118e-09 | 4.5616e-09 | 1.2155e-09
Nd-149 |  | 5 | 2.6786e-12 | 1.3006e-12 | 2.65e-13 | 4.247e-12 | 7.1906e-12 | 8.2263e-12 | 1.0557e-10 | 2.3975e-11 | 6.6204e-11 | 9.791e-11 | 2.4094e-11 | 9.1494e-11 | 2.1589e-11 | 5.9809e-11 | 8.6951e-11 | 2.1379e-11
Nd-151 |  | 5 | 5.5814e-14 | 1.8938e-14 | 3.8586e-15 | 1.1343e-12 | 1.1939e-12 | 1.209e-12 | 3.2192e-11 | 6.4188e-12 | 1.8161e-11 | 2.8082e-11 | 6.321e-12 | 3.0643e-11 | 6.107e-12 | 1.734e-11 | 2.6672e-11 | 5.7097e-12
Nd-152 |  | 5 | 6.9902e-14 | 1.869e-14 | 3.808e-15 | 2.1058e-13 | 2.8429e-13 | 2.9917e-13 | . | . | . | . | . | 4.2609e-12 | 1.0546e-12 | 2.9871e-12 | 4.2137e-12 | 1.06e-12
Ne-19 |  | 5 | . | . | . | 3.2453e-14 | 3.2453e-14 | 3.2453e-14 | 8.8318e-13 | 1.8669e-13 | 5.2391e-13 | 8.0247e-13 | 1.8494e-13 | 8.2914e-13 | 1.7194e-13 | 4.8796e-13 | 7.4524e-13 | 1.6337e-13
Ne-24 |  | 5 | . | . | . | 2.0367e-13 | 2.0367e-13 | 2.0367e-13 | . | . | . | . | . | 5.2957e-12 | 1.104e-12 | 3.0806e-12 | 4.5919e-12 | 1.0253e-12
Ni-56 |  | 5 | 1.4522e-09 | 1.4598e-09 | 2.9743e-10 | 1.6043e-09 | 3.3539e-09 | 4.5163e-09 | 4.5713e-08 | 9.2323e-09 | 2.6035e-08 | 4.0404e-08 | 8.9634e-09 | 4.287e-08 | 8.7317e-09 | 2.461e-08 | 3.8342e-08 | 8.0759e-09
Ni-57 |  | 5 | 4.2806e-10 | 1.7197e-10 | 3.5038e-11 | 4.2552e-10 | 8.8862e-10 | 1.0255e-09 | 1.3221e-08 | 2.4258e-09 | 6.9643e-09 | 1.1151e-08 | 2.3475e-09 | 1.3153e-08 | 2.3947e-09 | 6.9681e-09 | 1.0867e-08 | 2.1421e-09
Ni-59 |  | 5 | 1.0513e-07 | 6.8774e-07 | 1.4013e-07 | 1.398e-11 | 2.4527e-07 | 7.9288e-07 | . | . | . | . | . | 3.1478e-10 | 7.1663e-11 | 1.9777e-10 | 2.9488e-10 | 7.0373e-11
Ni-63 |  | 5 | 2.4469e-07 | 1.5833e-06 | 3.226e-07 | . | 5.6729e-07 | 1.828e-06 | . | . | . | . | . | . | . | . | . | .
Ni-65 |  | 5 | 5.0765e-12 | 4.2226e-12 | 8.6034e-13 | 8.8077e-12 | 1.4745e-11 | 1.8107e-11 | 2.7346e-10 | 4.9428e-11 | 1.4211e-10 | 2.2884e-10 | 4.8284e-11 | 2.7292e-10 | 4.9026e-11 | 1.4297e-10 | 2.2408e-10 | 4.4337e-11
Ni-66 |  | 5 | 2.7192e-09 | 1.29e-09 | 2.6283e-10 | 1.1081e-14 | 2.982e-09 | 4.0091e-09 | 8.5385e-14 | 3.9526e-14 | 7.4641e-14 | 8.5102e-14 | 6.6442e-14 | 7.1685e-14 | 3.3184e-14 | 6.2665e-14 | 7.1448e-14 | 5.5781e-14
Np-232 |  | 5 | 2.3358e-14 | 2.9694e-14 | 6.0502e-15 | 1.8937e-12 | 1.9231e-12 | 1.9467e-12 | 5.3482e-11 | 1.1008e-11 | 3.0821e-11 | 4.75e-11 | 1.0744e-11 | 4.9571e-11 | 1.016e-11 | 2.8418e-11 | 4.3712e-11 | 9.5325e-12
Np-233 |  | 5 | 1.3481e-14 | 4.4511e-15 | 9.069e-16 | 3.365e-13 | 3.5089e-13 | 3.5443e-13 | 6.5298e-12 | 1.9717e-12 | 4.9928e-12 | 6.4628e-12 | 2.0326e-12 | 5.683e-12 | 1.5806e-12 | 3.9832e-12 | 5.3072e-12 | 1.6939e-12
Np-234 |  | 5 | 8.8598e-10 | 4.053e-10 | 8.2579e-11 | 7.2243e-10 | 1.691e-09 | 2.0137e-09 | 2.2643e-08 | 4.1112e-09 | 1.1814e-08 | 1.8902e-08 | 3.9773e-09 | 2.2111e-08 | 3.9777e-09 | 1.1546e-08 | 1.8097e-08 | 3.6367e-09
Np-235 |  | 5 | 8.8289e-09 | 4.6171e-08 | 9.4072e-09 | 1.1403e-10 | 1.835e-08 | 5.5114e-08 | 6.7176e-10 | 2.4694e-10 | 5.4363e-10 | 6.7176e-10 | 6.9397e-10 | 5.5563e-10 | 2.0075e-10 | 4.3961e-10 | 5.4328e-10 | 5.74e-10
Np-236 |  | 5 | 7.0813e-06 | 0.00096819 | 0.00019727 | 1.1356e-07 | 0.00020446 | 0.00097539 | . | . | . | . | . | 1.8519e-06 | 5.2129e-07 | 1.3315e-06 | 1.7925e-06 | 5.7165e-07
Np-236m |  | 5 | 6.5112e-11 | 6.9164e-10 | 1.4092e-10 | 6.9144e-12 | 2.1295e-10 | 7.6366e-10 | . | . | . | . | . | 1.2281e-10 | 3.2686e-11 | 8.2652e-11 | 1.134e-10 | 3.4806e-11
Np-237 | SE | 5 | 3.4591e-05 | 0.0082641 | 0.0016838 | 2.0755e-08 | 0.0017184 | 0.0082987 | 3.0917e-07 | 1.0371e-07 | 2.4678e-07 | 3.0778e-07 | 1.2562e-07 | 2.5602e-07 | 8.2979e-08 | 1.9388e-07 | 2.424e-07 | 1.0448e-07
Np-238 |  | 5 | 6.9983e-10 | 6.2919e-10 | 1.282e-10 | 1.9223e-10 | 1.0203e-09 | 1.5212e-09 | 5.771e-09 | 1.1018e-09 | 3.1353e-09 | 4.9708e-09 | 1.0766e-09 | 5.5599e-09 | 1.0496e-09 | 2.9853e-09 | 4.698e-09 | 9.6768e-10
Np-239 |  | 5 | 7.4982e-10 | 6.0102e-10 | 1.2246e-10 | 6.578e-11 | 9.3806e-10 | 1.4166e-09 | 1.4941e-09 | 3.9208e-10 | 1.0456e-09 | 1.4481e-09 | 3.9269e-10 | 1.2184e-09 | 3.202e-10 | 8.5547e-10 | 1.1759e-09 | 3.3113e-10
Np-240 |  | 5 | 7.4522e-13 | 4.1589e-13 | 8.4737e-14 | 7.0743e-12 | 7.9043e-12 | 8.2354e-12 | 2.0292e-10 | 4.1072e-11 | 1.1607e-10 | 1.7959e-10 | 4.028e-11 | 1.8701e-10 | 3.7771e-11 | 1.0612e-10 | 1.6491e-10 | 3.5611e-11
Np-240m |  | 5 | . | . | . | 2.6201e-13 | 2.6201e-13 | 2.6201e-13 | 7.4838e-12 | 1.5039e-12 | 4.2436e-12 | 6.5857e-12 | 1.5087e-12 | 6.733e-12 | 1.3713e-12 | 3.8525e-12 | 5.9995e-12 | 1.3189e-12
Np-241 |  | 5 | 2.7596e-14 | 1.0478e-14 | 2.135e-15 | 6.6372e-14 | 9.6103e-14 | 1.0445e-13 | . | . | . | . | . | 1.0593e-12 | 2.7889e-13 | 7.2605e-13 | 9.9171e-13 | 3.3411e-13
Np-242 |  | 5 | . | . | . | 6.4532e-14 | 6.4532e-14 | 6.4532e-14 | . | . | . | . | . | 1.8884e-12 | 3.4573e-13 | 1.0001e-12 | 1.585e-12 | 3.2485e-13
Np-242m |  | 5 | . | . | . | 5.5316e-13 | 5.5316e-13 | 5.5316e-13 | . | . | . | . | . | 1.4603e-11 | 2.9274e-12 | 8.2479e-12 | 1.2907e-11 | 2.7846e-12
O-14 |  | 5 | . | . | . | 3.8437e-13 | 3.8437e-13 | 3.8437e-13 | . | . | . | . | . | 1.3256e-11 | 2.2505e-12 | 6.6376e-12 | 1.0692e-11 | 1.9349e-12
O-15 |  | 5 | . | . | . | 2.3401e-13 | 2.3401e-13 | 2.3401e-13 | 6.253e-12 | 1.32e-12 | 3.7191e-12 | 5.6801e-12 | 1.3063e-12 | 5.639e-12 | 1.1904e-12 | 3.3539e-12 | 5.1224e-12 | 1.178e-12
O-19 |  | 5 | . | . | . | 4.4734e-14 | 4.4734e-14 | 4.4734e-14 | . | . | . | . | . | 1.2523e-12 | 2.4081e-13 | 6.9688e-13 | 1.0725e-12 | 2.2519e-13
Os-180 |  | 5 | 6.2299e-14 | 2.2754e-14 | 4.636e-15 | 2.8573e-13 | 3.5266e-13 | 3.7078e-13 | 6.1295e-12 | 1.6094e-12 | 4.0549e-12 | 5.6776e-12 | 1.7249e-12 | 5.032e-12 | 1.2989e-12 | 3.2168e-12 | 4.4541e-12 | 1.4383e-12
Os-181 |  | 5 | 1.9865e-12 | 7.8078e-13 | 1.5908e-13 | 1.5352e-11 | 1.7497e-11 | 1.8119e-11 | 4.4283e-10 | 8.7073e-11 | 2.4546e-10 | 3.8312e-10 | 8.5414e-11 | 4.1841e-10 | 8.2563e-11 | 2.3338e-10 | 3.6084e-10 | 7.728e-11
Os-182 |  | 5 | 1.7005e-10 | 7.8998e-11 | 1.6096e-11 | 6.2223e-11 | 2.4837e-10 | 3.1127e-10 | 1.5299e-09 | 3.522e-10 | 9.6326e-10 | 1.4198e-09 | 3.544e-10 | 1.3565e-09 | 3.1352e-10 | 8.5125e-10 | 1.2405e-09 | 3.1322e-10
Os-183 |  | 5 | 3.9078e-11 | 2.0323e-11 | 4.1408e-12 | 5.2526e-11 | 9.5745e-11 | 1.1193e-10 | . | . | . | . | . | 1.2253e-09 | 2.7046e-10 | 7.3378e-10 | 1.0357e-09 | 2.6441e-10
Os-183m |  | 5 | 2.554e-11 | 1.0695e-11 | 2.179e-12 | 6.288e-11 | 9.06e-11 | 9.9115e-11 | . | . | . | . | . | 1.8187e-09 | 3.4456e-10 | 9.7346e-10 | 1.5185e-09 | 3.1654e-10
Os-185 |  | 5 | 1.3707e-08 | 3.1567e-08 | 6.4317e-09 | 1.0144e-08 | 3.0283e-08 | 5.5419e-08 | 2.7477e-07 | 5.741e-08 | 1.5969e-07 | 2.4567e-07 | 5.6677e-08 | 2.5372e-07 | 5.3736e-08 | 1.4726e-07 | 2.353e-07 | 5.1065e-08
Os-186 |  | 5 | 3.9769e-05 | 0.0034317 | 0.0006992 | . | 0.00073897 | 0.0034715 | . | . | . | . | . | . | . | . | . | .
Os-189m |  | 5 | 1.4703e-12 | 4.5489e-13 | 9.2683e-14 | 8.6823e-16 | 1.5638e-12 | 1.926e-12 | 1.6875e-16 | 1.6828e-16 | 1.6881e-16 | 1.6875e-16 | 5.1923e-15 | 1.3345e-16 | 1.4123e-16 | 1.3931e-16 | 1.3681e-16 | 4.3706e-15
Os-190m |  | 5 | . | . | . | 1.704e-12 | 1.704e-12 | 1.704e-12 | 4.6378e-11 | 9.9325e-12 | 2.7939e-11 | 4.2373e-11 | 9.6922e-12 | 4.2627e-11 | 9.1989e-12 | 2.5716e-11 | 3.8754e-11 | 8.5776e-12
Os-191 |  | 5 | 3.4409e-09 | 6.5246e-09 | 1.3294e-09 | 1.8976e-10 | 4.96e-09 | 1.0155e-08 | 3.0529e-09 | 1.038e-09 | 2.4464e-09 | 3.0328e-09 | 1.1187e-09 | 2.5231e-09 | 8.2233e-10 | 1.9124e-09 | 2.378e-09 | 9.5524e-10
Os-191m |  | 5 | 2.0454e-11 | 2.0595e-11 | 4.1961e-12 | 4.8158e-13 | 2.5131e-11 | 4.153e-11 | 5.1941e-12 | 2.3509e-12 | 4.7254e-12 | 5.1941e-12 | 2.8358e-12 | 4.2383e-12 | 1.8721e-12 | 3.6001e-12 | 3.8589e-12 | 2.4242e-12
Os-193 |  | 5 | 4.0122e-10 | 1.9939e-10 | 4.0626e-11 | 1.4068e-11 | 4.5592e-10 | 6.1469e-10 | 3.1886e-10 | 7.5679e-11 | 2.0461e-10 | 2.977e-10 | 8.0092e-11 | 2.8656e-10 | 6.687e-11 | 1.8024e-10 | 2.5637e-10 | 7.0818e-11
Os-194 |  | 5 | 1.9117e-06 | 2.8773e-05 | 5.8625e-06 | 6.9802e-10 | 7.7749e-06 | 3.0686e-05 | 3.565e-09 | 2.381e-09 | 3.5272e-09 | 3.565e-09 | 4.1592e-09 | 2.7019e-09 | 1.98e-09 | 2.8246e-09 | 2.8271e-09 | 3.5138e-09
Os-196 |  | 5 | 5.2586e-13 | 1.7267e-13 | 3.5181e-14 | 3.2361e-13 | 8.8465e-13 | 1.0221e-12 | . | . | . | . | . | 6.6809e-12 | 1.563e-12 | 4.2454e-12 | 6.0586e-12 | 1.629e-12
P-30 |  | 5 | . | . | . | 2.7683e-13 | 2.7683e-13 | 2.7683e-13 | 7.7272e-12 | 1.6378e-12 | 4.5921e-12 | 7.0247e-12 | 1.6277e-12 | 7.5074e-12 | 1.5669e-12 | 4.4441e-12 | 6.7036e-12 | 1.3936e-12
P-32 |  | 5 | 1.1058e-08 | 1.1304e-08 | 2.3032e-09 | 3.045e-11 | 1.3392e-08 | 2.2393e-08 | 1.4305e-10 | 4.8214e-11 | 1.021e-10 | 1.3667e-10 | 1.8257e-10 | 1.201e-10 | 4.0478e-11 | 8.5718e-11 | 1.1474e-10 | 1.5328e-10
P-33 |  | 5 | 2.0737e-09 | 8.8131e-09 | 1.7957e-09 | 1.3025e-13 | 3.8695e-09 | 1.0887e-08 | 1.0014e-12 | 4.6451e-13 | 8.7674e-13 | 9.9829e-13 | 7.81e-13 | 8.4076e-13 | 3.8998e-13 | 7.3607e-13 | 8.3812e-13 | 6.5569e-13
Pa-227 |  | 5 | 2.506e-12 | 3.19e-10 | 6.4995e-11 | 8.2947e-14 | 6.7584e-11 | 3.2159e-10 | 1.3007e-12 | 4.5397e-13 | 1.0666e-12 | 1.3007e-12 | 4.9998e-13 | 1.107e-12 | 3.5802e-13 | 8.2347e-13 | 1.0205e-12 | 4.1755e-13
Pa-228 |  | 5 | 2.2505e-10 | 1.2463e-08 | 2.5392e-09 | 1.923e-10 | 2.9566e-09 | 1.288e-08 | 5.7116e-09 | 1.1283e-09 | 3.1786e-09 | 4.9666e-09 | 1.1013e-09 | 5.3267e-09 | 1.0392e-09 | 2.9288e-09 | 4.5442e-09 | 9.6802e-10
Pa-229 |  | 5 | 4.4256e-11 | 2.071e-09 | 4.2195e-10 | 1.4272e-11 | 4.8048e-10 | 2.1295e-09 | . | . | . | . | . | 2.1563e-10 | 6.522e-11 | 1.5827e-10 | 2.0372e-10 | 7.1845e-11
Pa-230 |  | 5 | 4.4873e-09 | 2.2629e-06 | 4.6107e-07 | 1.8081e-09 | 4.6737e-07 | 2.2692e-06 | 5.1697e-08 | 1.0504e-08 | 2.9418e-08 | 4.5338e-08 | 1.0278e-08 | 4.8659e-08 | 9.6684e-09 | 2.7034e-08 | 4.154e-08 | 9.1018e-09
Pa-231 |  | 5 | 0.00011355 | 0.021723 | 0.0044747 | 3.0716e-08 | 0.0045883 | 0.021834 | 7.5226e-07 | 1.7557e-07 | 4.8476e-07 | 7.1085e-07 | 1.8565e-07 | 5.8669e-07 | 1.4203e-07 | 3.8955e-07 | 5.4253e-07 | 1.5462e-07
Pa-232 |  | 5 | 3.0328e-10 | 5.2188e-10 | 1.0633e-10 | 1.9192e-10 | 6.0153e-10 | 1.0171e-09 | 5.5569e-09 | 1.1023e-09 | 3.1252e-09 | 4.8755e-09 | 1.075e-09 | 5.2755e-09 | 1.0374e-09 | 2.936e-09 | 4.5708e-09 | 9.6613e-10
Pa-233 | SE | 5 | 1.0134e-08 | 2.3476e-08 | 4.7832e-09 | 9.3193e-10 | 1.5849e-08 | 3.4542e-08 | 2.3466e-08 | 5.5664e-09 | 1.528e-08 | 2.2204e-08 | 5.4914e-09 | 1.9834e-08 | 4.7306e-09 | 1.3032e-08 | 1.8105e-08 | 4.6913e-09
Pa-234 |  | 5 | 3.9229e-11 | 1.9065e-11 | 3.8846e-12 | 6.3258e-11 | 1.0637e-10 | 1.2155e-10 | 1.8387e-09 | 3.6677e-10 | 1.0377e-09 | 1.6117e-09 | 3.5672e-10 | 1.7195e-09 | 3.4414e-10 | 9.6571e-10 | 1.5074e-09 | 3.1844e-10
Pa-234m |  | 5 | . | . | . | 4.0554e-15 | 4.0554e-15 | 4.0554e-15 | 7.2071e-14 | 1.5306e-14 | 4.1014e-14 | 6.3062e-14 | 2.2754e-14 | 6.9298e-14 | 1.4538e-14 | 3.9038e-14 | 5.996e-14 | 2.0415e-14
Pa-235 |  | 5 | 8.5373e-14 | 3.095e-14 | 6.3059e-15 | 2.3392e-14 | 1.1507e-13 | 1.3971e-13 | . | . | . | . | . | 6.988e-14 | 2.5819e-14 | 5.3639e-14 | 6.9392e-14 | 1.1775e-13
Pa-236 |  | 5 | . | . | . | 8.8003e-13 | 8.8003e-13 | 8.8003e-13 | . | . | . | . | . | 2.6019e-11 | 4.8295e-12 | 1.3871e-11 | 2.2086e-11 | 4.43e-12
Pa-237 |  | 5 | . | . | . | 5.8111e-13 | 5.8111e-13 | 5.8111e-13 | . | . | . | . | . | 1.5797e-11 | 3.1501e-12 | 8.8841e-12 | 1.4008e-11 | 2.9253e-12
Pb-194 |  | 5 | 3.7688e-14 | 1.0645e-14 | 2.1688e-15 | 1.3598e-12 | 1.3996e-12 | 1.4081e-12 | . | . | . | . | . | 3.7568e-11 | 7.3653e-12 | 2.0866e-11 | 3.2056e-11 | 6.845e-12
Pb-195m |  | 5 | 6.113e-14 | 2.3933e-14 | 4.8763e-15 | 2.6819e-12 | 2.7479e-12 | 2.7669e-12 | 7.5031e-11 | 1.559e-11 | 4.3778e-11 | 6.7127e-11 | 1.5322e-11 | 7.1157e-11 | 1.4483e-11 | 4.0654e-11 | 6.0688e-11 | 1.35e-11
Pb-196 |  | 5 | 1.8537e-13 | 6.9325e-14 | 1.4125e-14 | 1.9781e-12 | 2.1776e-12 | 2.2328e-12 | . | . | . | . | . | 4.3534e-11 | 1.0129e-11 | 2.7544e-11 | 3.9613e-11 | 9.9576e-12
Pb-197 |  | 5 | . | . | . | 1.2671e-12 | 1.2671e-12 | 1.2671e-12 | . | . | . | . | . | 3.7937e-11 | 7.0404e-12 | 2.0132e-11 | 3.1158e-11 | 6.3784e-12
Pb-197m |  | 5 | 3.3119e-13 | 1.668e-13 | 3.3985e-14 | 5.4064e-12 | 5.7715e-12 | 5.9044e-12 | . | . | . | . | . | 1.4111e-10 | 2.9121e-11 | 8.1587e-11 | 1.2089e-10 | 2.7215e-11
Pb-198 |  | 5 | 2.3636e-12 | 8.7476e-13 | 1.7823e-13 | 6.8094e-12 | 9.3511e-12 | 1.0048e-11 | 1.6904e-10 | 3.9694e-11 | 1.0799e-10 | 1.5809e-10 | 3.9402e-11 | 1.4771e-10 | 3.4678e-11 | 9.4783e-11 | 1.3369e-10 | 3.4278e-11
Pb-199 |  | 5 | 6.8982e-13 | 2.5294e-13 | 5.1536e-14 | 9.7405e-12 | 1.0482e-11 | 1.0683e-11 | 2.8835e-10 | 5.5723e-11 | 1.5792e-10 | 2.4746e-10 | 5.4215e-11 | 2.8172e-10 | 5.3511e-11 | 1.5257e-10 | 2.3208e-10 | 4.9033e-11
Pb-200 |  | 5 | 1.1431e-10 | 6.5901e-11 | 1.3427e-11 | 2.8377e-11 | 1.5611e-10 | 2.0859e-10 | 5.8527e-10 | 1.6399e-10 | 4.2048e-10 | 5.6691e-10 | 1.6755e-10 | 4.786e-10 | 1.329e-10 | 3.4149e-10 | 4.5556e-10 | 1.4285e-10
Pb-201 |  | 5 | 1.9486e-11 | 8.6859e-12 | 1.7697e-12 | 4.5418e-11 | 6.6674e-11 | 7.359e-11 | 1.2348e-09 | 2.6318e-10 | 7.2902e-10 | 1.1118e-09 | 2.588e-10 | 1.1444e-09 | 2.4187e-10 | 6.725e-10 | 9.9823e-10 | 2.2863e-10
Pb-201m |  | 5 | . | . | . | 4.1164e-14 | 4.1164e-14 | 4.1164e-14 | . | . | . | . | . | 1.0092e-12 | 2.1557e-13 | 5.9482e-13 | 9.4754e-13 | 2.0721e-13
Pb-202 |  | 5 | 1.8137e-05 | 3.9769e-05 | 8.1029e-06 | 8.6552e-11 | 2.624e-05 | 5.7907e-05 | 1.7849e-11 | 1.7849e-11 | 1.7849e-11 | 1.7849e-11 | 5.1805e-10 | 1.4676e-11 | 1.4939e-11 | 1.4742e-11 | 1.4567e-11 | 4.357e-10
Pb-202m |  | 5 | 6.2401e-12 | 2.2322e-12 | 4.5481e-13 | 4.5284e-11 | 5.1979e-11 | 5.3756e-11 | 1.2984e-09 | 2.6102e-10 | 7.3793e-10 | 1.1463e-09 | 2.54e-10 | 1.2579e-09 | 2.5098e-10 | 7.0434e-10 | 1.0874e-09 | 2.2796e-10
Pb-203 |  | 5 | 1.7804e-10 | 1.0433e-10 | 2.1257e-11 | 1.059e-10 | 3.052e-10 | 3.8827e-10 | 2.5078e-09 | 6.1599e-10 | 1.6683e-09 | 2.3848e-09 | 6.1492e-10 | 2.0641e-09 | 5.239e-10 | 1.4325e-09 | 1.9627e-09 | 5.3309e-10
Pb-204m |  | 5 | 5.9798e-13 | 1.4263e-13 | 2.9061e-14 | 1.4806e-11 | 1.5433e-11 | 1.5546e-11 | . | . | . | . | . | 4.2e-10 | 8.1963e-11 | 2.3219e-10 | 3.5949e-10 | 7.4531e-11
Pb-205 |  | 5 | 3.5408e-07 | 6.5686e-07 | 1.3384e-07 | 8.7729e-11 | 4.88e-07 | 1.011e-06 | 1.8061e-11 | 1.8075e-11 | 1.8075e-11 | 1.8061e-11 | 5.2509e-10 | 1.4855e-11 | 1.5093e-11 | 1.4931e-11 | 1.4691e-11 | 4.4162e-10
Pb-209 | SE | 5 | 2.4082e-12 | 1.6056e-12 | 3.2715e-13 | 1.3597e-14 | 2.7489e-12 | 4.0274e-12 | 7.7486e-14 | 2.6581e-14 | 6.0102e-14 | 7.6307e-14 | 8.1529e-14 | 6.5054e-14 | 2.2316e-14 | 5.0459e-14 | 6.4064e-14 | 6.8448e-14
Pb-210 | SE | 5 | 0.0003282 | 0.0034026 | 0.00069328 | 1.2739e-09 | 0.0010215 | 0.0037308 | 6.6426e-09 | 4.268e-09 | 6.5694e-09 | 6.6426e-09 | 7.6887e-09 | 5.2433e-09 | 3.468e-09 | 5.2014e-09 | 5.2323e-09 | 6.4126e-09
Pb-211 |  | 5 | 9.5831e-13 | 5.7598e-11 | 1.1736e-11 | 2.7834e-13 | 1.2972e-11 | 5.8835e-11 | 7.1499e-12 | 1.484e-12 | 4.1521e-12 | 6.4033e-12 | 1.5735e-12 | 6.9134e-12 | 1.411e-12 | 3.9305e-12 | 5.9566e-12 | 1.4012e-12
Pb-212 |  | 5 | 8.4734e-10 | 1.5886e-08 | 3.2368e-09 | 1.0071e-11 | 4.0942e-09 | 1.6744e-08 | 2.3394e-10 | 5.8568e-11 | 1.5853e-10 | 2.2513e-10 | 5.8348e-11 | 1.8414e-10 | 4.9174e-11 | 1.3476e-10 | 1.8512e-10 | 5.0696e-11
Pb-214 | SE | 5 | 5.972e-13 | 8.2382e-11 | 1.6785e-11 | 7.3816e-13 | 1.812e-11 | 8.3717e-11 | 1.9059e-11 | 4.3358e-12 | 1.2076e-11 | 1.785e-11 | 4.2776e-12 | 1.6972e-11 | 3.8663e-12 | 1.0816e-11 | 1.5118e-11 | 3.7159e-12
Pd-100 |  | 5 | 1.0006e-09 | 5.9758e-10 | 1.2176e-10 | 6.1029e-11 | 1.1834e-09 | 1.6592e-09 | 8.4306e-10 | 3.0721e-10 | 7.032e-10 | 8.4306e-10 | 3.6403e-10 | 7.1254e-10 | 2.4741e-10 | 5.5471e-10 | 6.6517e-10 | 3.0721e-10
Pd-101 |  | 5 | 1.0203e-11 | 3.779e-12 | 7.6996e-13 | 1.9426e-11 | 3.0399e-11 | 3.3408e-11 | 5.4386e-10 | 1.1158e-10 | 3.1579e-10 | 4.8684e-10 | 1.1184e-10 | 4.6415e-10 | 9.8087e-11 | 2.752e-10 | 4.1899e-10 | 9.7788e-11
Pd-103 |  | 5 | 1.2533e-09 | 1.7083e-09 | 3.4807e-10 | 1.6122e-11 | 1.6175e-09 | 2.9777e-09 | 2.278e-11 | 1.5728e-11 | 1.9369e-11 | 2.2193e-11 | 9.6655e-11 | 1.9013e-11 | 1.2928e-11 | 1.5975e-11 | 1.7794e-11 | 8.1155e-11
Pd-107 |  | 5 | 7.7353e-08 | 5.0544e-07 | 1.0298e-07 | . | 1.8034e-07 | 5.828e-07 | . | . | . | . | . | . | . | . | . | .
Pd-109 |  | 5 | 1.211e-10 | 6.149e-11 | 1.2529e-11 | 1.1436e-12 | 1.3477e-10 | 1.8373e-10 | 8.4692e-12 | 2.909e-12 | 6.4894e-12 | 8.2361e-12 | 6.7676e-12 | 7.027e-12 | 2.3944e-12 | 5.2864e-12 | 6.6078e-12 | 5.7566e-12
Pd-109m |  | 5 | . | . | . | 5.5936e-14 | 5.5936e-14 | 5.5936e-14 | . | . | . | . | . | 9.9132e-13 | 2.6989e-13 | 7.4837e-13 | 1.0446e-12 | 2.8158e-13
Pd-111 |  | 5 | 1.6011e-13 | 5.9942e-14 | 1.2213e-14 | 1.6051e-13 | 3.3283e-13 | 3.8056e-13 | . | . | . | . | . | 3.5842e-12 | 7.244e-13 | 2.0049e-12 | 3.1099e-12 | 8.0799e-13
Pd-112 |  | 5 | 8.9164e-10 | 3.3985e-10 | 6.9244e-11 | 2.3611e-13 | 9.6112e-10 | 1.2317e-09 | . | . | . | . | . | 1.6457e-13 | 1.4278e-13 | 1.5629e-13 | 1.5903e-13 | 1.1885e-12
Pd-114 |  | 5 | . | . | . | 9.2455e-15 | 9.2455e-15 | 9.2455e-15 | . | . | . | . | . | 1.4248e-13 | 3.6923e-14 | 1.0168e-13 | 1.4074e-13 | 4.6541e-14
Pd-96 |  | 5 | . | . | . | 3.1675e-13 | 3.1675e-13 | 3.1675e-13 | . | . | . | . | . | 8.4327e-12 | 1.7073e-12 | 4.7933e-12 | 7.4839e-12 | 1.5945e-12
Pd-97 |  | 5 | . | . | . | 7.7275e-13 | 7.7275e-13 | 7.7275e-13 | . | . | . | . | . | 2.274e-11 | 4.2609e-12 | 1.2364e-11 | 1.9246e-11 | 3.89e-12
Pd-98 |  | 5 | 1.5486e-13 | 3.9123e-14 | 7.9711e-15 | 7.937e-13 | 9.5652e-13 | 9.8768e-13 | . | . | . | . | . | 1.8889e-11 | 4.0575e-12 | 1.1142e-11 | 1.7073e-11 | 3.9954e-12
Pd-99 |  | 5 | 1.1442e-13 | 2.9571e-14 | 6.025e-15 | 2.9293e-12 | 3.0498e-12 | 3.0733e-12 | . | . | . | . | . | 7.9449e-11 | 1.5817e-11 | 4.4811e-11 | 6.959e-11 | 1.4746e-11
Pm-136 |  | 5 | . | . | . | 5.3176e-13 | 5.3176e-13 | 5.3176e-13 | . | . | . | . | . | 1.4168e-11 | 2.906e-12 | 8.1639e-12 | 1.2485e-11 | 2.6768e-12
Pm-137m |  | 5 | . | . | . | 4.6742e-13 | 4.6742e-13 | 4.6742e-13 | . | . | . | . | . | 1.1635e-11 | 2.4882e-12 | 6.9777e-12 | 1.0482e-11 | 2.353e-12
Pm-139 |  | 5 | . | . | . | 4.3054e-13 | 4.3054e-13 | 4.3054e-13 | . | . | . | . | . | 1.1326e-11 | 2.3311e-12 | 6.5868e-12 | 9.7712e-12 | 2.1673e-12
Pm-140 |  | 5 | . | . | . | 1.817e-14 | 1.817e-14 | 1.817e-14 | . | . | . | . | . | 4.6967e-13 | 9.808e-14 | 2.7609e-13 | 4.2218e-13 | 9.1468e-14
Pm-140m |  | 5 | . | . | . | 1.9468e-12 | 1.9468e-12 | 1.9468e-12 | . | . | . | . | . | 5.3836e-11 | 1.073e-11 | 3.0142e-11 | 4.6775e-11 | 9.8e-12
Pm-141 |  | 5 | 1.008e-13 | 2.2853e-14 | 4.6563e-15 | 1.6764e-12 | 1.7819e-12 | 1.8001e-12 | 4.6833e-11 | 9.4595e-12 | 2.6837e-11 | 4.1352e-11 | 9.3997e-12 | 4.4241e-11 | 9.0912e-12 | 2.5698e-11 | 3.9033e-11 | 8.439e-12
Pm-142 |  | 5 | . | . | . | 6.517e-14 | 6.517e-14 | 6.517e-14 | 1.7627e-12 | 3.6768e-13 | 1.0382e-12 | 1.5897e-12 | 3.6606e-13 | 1.6483e-12 | 3.4988e-13 | 9.9011e-13 | 1.4906e-12 | 3.2806e-13
Pm-143 |  | 5 | 1.7692e-08 | 1.3685e-07 | 2.7883e-08 | 1.3074e-08 | 5.8649e-08 | 1.6762e-07 | 3.4988e-07 | 7.1694e-08 | 1.9888e-07 | 3.0691e-07 | 7.2737e-08 | 3.2221e-07 | 6.7635e-08 | 1.8539e-07 | 2.9246e-07 | 6.5815e-08
Pm-144 |  | 5 | 9.85e-08 | 1.1401e-06 | 2.3229e-07 | 8.8896e-08 | 4.1968e-07 | 1.3275e-06 | 2.4622e-06 | 5.0661e-07 | 1.4265e-06 | 2.2039e-06 | 4.9994e-07 | 2.2908e-06 | 4.7949e-07 | 1.3305e-06 | 2.1133e-06 | 4.4749e-07
Pm-145 |  | 5 | 1.2276e-07 | 2.4845e-06 | 5.0621e-07 | 1.4388e-08 | 6.4336e-07 | 2.6216e-06 | 6.1051e-08 | 4.2257e-08 | 5.9785e-08 | 6.1051e-08 | 8.2758e-08 | 4.7446e-08 | 3.7318e-08 | 5.0968e-08 | 5.1891e-08 | 7.243e-08
Pm-146 |  | 5 | 5.3098e-07 | 1.0824e-05 | 2.2054e-06 | 2.175e-07 | 2.9538e-06 | 1.1572e-05 | 5.9755e-06 | 1.2395e-06 | 3.4828e-06 | 5.3566e-06 | 1.225e-06 | 5.6513e-06 | 1.1754e-06 | 3.2698e-06 | 5.0186e-06 | 1.0949e-06
Pm-147 |  | 5 | 9.5916e-08 | 8.7152e-07 | 1.7757e-07 | 3.9637e-12 | 2.7349e-07 | 9.6744e-07 | 3.283e-11 | 1.4119e-11 | 2.7977e-11 | 3.2711e-11 | 2.2957e-11 | 2.7766e-11 | 1.2062e-11 | 2.3624e-11 | 2.815e-11 | 1.9953e-11
Pm-148 |  | 5 | 5.549e-09 | 3.2248e-09 | 6.5704e-10 | 4.7275e-10 | 6.6788e-09 | 9.2465e-09 | 1.4249e-08 | 2.6597e-09 | 7.6111e-09 | 1.2111e-08 | 2.6122e-09 | 1.3995e-08 | 2.6052e-09 | 7.4852e-09 | 1.1739e-08 | 2.3798e-09
Pm-148m |  | 5 | 2.2897e-08 | 4.9435e-08 | 1.0072e-08 | 1.2848e-08 | 4.5817e-08 | 8.518e-08 | 3.6117e-07 | 7.3836e-08 | 2.0821e-07 | 3.225e-07 | 7.2139e-08 | 3.4022e-07 | 7.0217e-08 | 1.9582e-07 | 3.0819e-07 | 6.4674e-08
Pm-149 |  | 5 | 8.6448e-10 | 4.6013e-10 | 9.375e-11 | 5.7467e-12 | 9.6398e-10 | 1.3304e-09 | 1.1384e-10 | 2.5758e-11 | 7.1273e-11 | 1.0602e-10 | 3.2563e-11 | 9.7901e-11 | 2.3268e-11 | 6.5174e-11 | 9.2794e-11 | 2.8928e-11
Pm-150 |  | 5 | 8.5973e-12 | 2.9187e-12 | 5.9467e-13 | 2.483e-11 | 3.4022e-11 | 3.6346e-11 | 7.5031e-10 | 1.4126e-10 | 4.048e-10 | 6.4118e-10 | 1.3766e-10 | 7.3761e-10 | 1.3933e-10 | 3.9893e-10 | 6.1603e-10 | 1.2499e-10
Pm-151 |  | 5 | 3.2365e-10 | 1.5914e-10 | 3.2424e-11 | 6.1087e-11 | 4.1716e-10 | 5.4387e-10 | 1.5764e-09 | 3.5132e-10 | 9.7513e-10 | 1.4638e-09 | 3.5047e-10 | 1.3887e-09 | 3.1682e-10 | 8.8212e-10 | 1.2889e-09 | 3.0751e-10
Pm-152 |  | 5 | . | . | . | 1.357e-13 | 1.357e-13 | 1.357e-13 | . | . | . | . | . | 3.6765e-12 | 7.0716e-13 | 1.9891e-12 | 3.1441e-12 | 6.8311e-13
Pm-152m |  | 5 | . | . | . | 1.2111e-12 | 1.2111e-12 | 1.2111e-12 | . | . | . | . | . | 3.3371e-11 | 6.599e-12 | 1.88e-11 | 2.8876e-11 | 6.0965e-12
Pm-153 |  | 5 | . | . | . | 4.9745e-14 | 4.9745e-14 | 4.9745e-14 | . | . | . | . | . | 7.1737e-13 | 2.0538e-13 | 5.1996e-13 | 7.1229e-13 | 2.5041e-13
Pm-154 |  | 5 | . | . | . | 3.1387e-13 | 3.1387e-13 | 3.1387e-13 | . | . | . | . | . | 1.0277e-11 | 1.785e-12 | 5.1892e-12 | 8.3322e-12 | 1.58e-12
Pm-154m |  | 5 | . | . | . | 5.022e-13 | 5.022e-13 | 5.022e-13 | . | . | . | . | . | 1.4776e-11 | 2.7709e-12 | 7.9811e-12 | 1.2425e-11 | 2.528e-12
Po-203 |  | 5 | 3.252e-13 | 1.6439e-13 | 3.3493e-14 | 6.3029e-12 | 6.6616e-12 | 6.7925e-12 | 1.8706e-10 | 3.6145e-11 | 1.0222e-10 | 1.6087e-10 | 3.5109e-11 | 1.8145e-10 | 3.4636e-11 | 9.8371e-11 | 1.5363e-10 | 3.1728e-11
Po-204 |  | 5 | 1.0691e-11 | 1.2153e-11 | 2.4762e-12 | 2.6384e-11 | 3.9551e-11 | 4.9228e-11 | . | . | . | . | . | 6.7872e-10 | 1.4013e-10 | 3.8982e-10 | 5.9357e-10 | 1.3282e-10
Po-205 |  | 5 | 1.0837e-12 | 4.2717e-13 | 8.7036e-14 | 1.6685e-11 | 1.7856e-11 | 1.8196e-11 | 4.9231e-10 | 9.5029e-11 | 2.6964e-10 | 4.2365e-10 | 9.2844e-11 | 4.7805e-10 | 9.1155e-11 | 2.5944e-10 | 4.0718e-10 | 8.399e-11
Po-206 |  | 5 | 3.0891e-08 | 1.1e-07 | 2.2411e-08 | 1.6271e-09 | 5.493e-08 | 1.4251e-07 | . | . | . | . | . | 4.2853e-08 | 8.7163e-09 | 2.4342e-08 | 3.7247e-08 | 8.1908e-09
Po-207 |  | 5 | 7.9238e-12 | 3.3977e-12 | 6.9227e-13 | 4.7507e-11 | 5.6123e-11 | 5.8828e-11 | 1.3783e-09 | 2.7237e-10 | 7.6438e-10 | 1.1971e-09 | 2.655e-10 | 1.3348e-09 | 2.6014e-10 | 7.2937e-10 | 1.1408e-09 | 2.3915e-10
Po-208 |  | 5 | 0.00027446 | 0.0013487 | 0.00027479 | 3.5206e-12 | 0.00054925 | 0.0016231 | . | . | . | . | . | 8.573e-11 | 1.8396e-11 | 5.1085e-11 | 7.7685e-11 | 1.7722e-11
Po-209 |  | 5 | 0.0012301 | 0.0075976 | 0.001548 | 4.6384e-09 | 0.0027781 | 0.0088277 | . | . | . | . | . | 1.1407e-07 | 2.4062e-08 | 6.7522e-08 | 1.0215e-07 | 2.3349e-08
Po-210 | SE | 5 | 2.8906e-05 | 0.00011434 | 2.3296e-05 | 2.0925e-13 | 5.2202e-05 | 0.00014324 | 6.0188e-12 | 1.195e-12 | 3.393e-12 | 5.286e-12 | 1.1617e-12 | 5.7967e-12 | 1.1512e-12 | 3.2468e-12 | 5.1373e-12 | 1.0533e-12
Po-211 |  | 5 | . | . | . | 7.5854e-18 | 7.5854e-18 | 7.5854e-18 | 2.1759e-16 | 4.3356e-17 | 1.2218e-16 | 1.9191e-16 | 4.2302e-17 | 2.0941e-16 | 4.1637e-17 | 1.1677e-16 | 1.8469e-16 | 3.8184e-17
Po-212 |  | 5 | . | . | . | . | . | . | . | . | . | . | . | . | . | . | . | .
Po-212m |  | 5 | . | . | . | 5.6788e-15 | 5.6788e-15 | 5.6788e-15 | . | . | . | . | . | 2.1129e-13 | 3.3523e-14 | 9.9038e-14 | 1.6471e-13 | 2.8586e-14
Po-213 | SE | 5 | . | . | . | 2.837e-25 | 2.837e-25 | 2.837e-25 | . | . | . | . | . | 7.8163e-24 | 1.5596e-24 | 4.3793e-24 | 6.9505e-24 | 1.4281e-24
Po-214 | SE | 5 | . | . | . | 2.4489e-23 | 2.4489e-23 | 2.4489e-23 | 7.0713e-22 | 1.3988e-22 | 3.9428e-22 | 6.1928e-22 | 1.3628e-22 | 6.7875e-22 | 1.3475e-22 | 3.7763e-22 | 6.0172e-22 | 1.2327e-22
Po-215 |  | 5 | . | . | . | 5.6668e-22 | 5.6668e-22 | 5.6668e-22 | 1.5425e-20 | 3.3353e-21 | 9.3563e-21 | 1.4198e-20 | 3.2728e-21 | 1.4958e-20 | 3.1282e-21 | 8.7453e-21 | 1.2552e-20 | 2.8526e-21
Po-216 |  | 5 | . | . | . | 3.9872e-21 | 3.9872e-21 | 3.9872e-21 | 1.1498e-19 | 2.2788e-20 | 6.4449e-20 | 1.0099e-19 | 2.2126e-20 | 1.1067e-19 | 2.1868e-20 | 6.1793e-20 | 9.8399e-20 | 2.0071e-20
Po-218 | SE | 5 | . | 1.7047e-12 | 3.4733e-13 | 2.0258e-21 | 3.4733e-13 | 1.7047e-12 | 1.4186e-20 | 6.546e-21 | 1.2395e-20 | 1.4138e-20 | 1.0991e-20 | 1.3162e-20 | 6.0736e-21 | 1.15e-20 | 1.3118e-20 | 1.0198e-20
Pr-134 |  | 5 | 8.4311e-14 | 1.9644e-14 | 4.0024e-15 | 3.7384e-12 | 3.8267e-12 | 3.8424e-12 | . | . | . | . | . | 1.0129e-10 | 2.0435e-11 | 5.7852e-11 | 8.8458e-11 | 1.8819e-11
Pr-134m |  | 5 | 2.1611e-13 | 5.2257e-14 | 1.0647e-14 | 4.1659e-12 | 4.3926e-12 | 4.4342e-12 | . | . | . | . | . | 1.2181e-10 | 2.3176e-11 | 6.6475e-11 | 1.013e-10 | 2.0971e-11
Pr-135 |  | 5 | 1.5434e-13 | 4.1103e-14 | 8.3747e-15 | 2.3294e-12 | 2.4921e-12 | 2.5249e-12 | . | . | . | . | . | 5.6209e-11 | 1.2141e-11 | 3.3811e-11 | 5.1009e-11 | 1.1726e-11
Pr-136 |  | 5 | 6.2693e-14 | 1.1314e-14 | 2.3051e-15 | 2.9698e-12 | 3.0348e-12 | 3.0438e-12 | 8.7828e-11 | 1.7093e-11 | 4.8485e-11 | 7.622e-11 | 1.6641e-11 | 8.519e-11 | 1.6649e-11 | 4.6773e-11 | 7.3339e-11 | 1.495e-11
Pr-137 |  | 5 | 4.9963e-13 | 1.5851e-13 | 3.2296e-14 | 3.1832e-12 | 3.7151e-12 | 3.8413e-12 | 8.31e-11 | 1.7265e-11 | 4.8322e-11 | 7.4418e-11 | 1.7426e-11 | 7.668e-11 | 1.6587e-11 | 4.5569e-11 | 6.9216e-11 | 1.6024e-11
Pr-138 |  | 5 | . | . | . | 1.3669e-13 | 1.3669e-13 | 1.3669e-13 | 3.5766e-12 | 7.5493e-13 | 2.125e-12 | 3.2388e-12 | 7.5144e-13 | 3.3057e-12 | 7.193e-13 | 2.0081e-12 | 3.065e-12 | 6.8807e-13
Pr-138m |  | 5 | 3.1103e-12 | 8.9187e-13 | 1.8172e-13 | 3.3689e-11 | 3.6981e-11 | 3.7691e-11 | 9.7149e-10 | 1.919e-10 | 5.4531e-10 | 8.5155e-10 | 1.879e-10 | 9.3092e-10 | 1.8321e-10 | 5.2467e-10 | 8.1284e-10 | 1.6959e-10
Pr-139 |  | 5 | 1.8698e-12 | 7.4365e-13 | 1.5152e-13 | 3.8241e-12 | 5.8453e-12 | 6.4375e-12 | 9.0081e-11 | 1.9406e-11 | 5.2765e-11 | 8.0564e-11 | 2.0827e-11 | 7.7024e-11 | 1.8186e-11 | 4.8374e-11 | 7.2538e-11 | 1.925e-11
Pr-140 |  | 5 | . | . | . | 2.2314e-13 | 2.2314e-13 | 2.2314e-13 | . | . | . | . | . | 4.8709e-12 | 1.1307e-12 | 3.1105e-12 | 4.6654e-12 | 1.1232e-12
Pr-142 |  | 5 | 4.0662e-10 | 1.5348e-10 | 3.1272e-11 | 8.587e-12 | 4.4648e-10 | 5.6869e-10 | 2.2995e-10 | 4.1322e-11 | 1.1763e-10 | 1.8962e-10 | 4.6761e-11 | 2.3144e-10 | 4.1442e-11 | 1.1999e-10 | 1.8698e-10 | 4.3226e-11
Pr-142m |  | 5 | 6.6051e-14 | 2.5004e-14 | 5.0946e-15 | . | 7.1145e-14 | 9.1055e-14 | . | . | . | . | . | . | . | . | . | .
Pr-143 |  | 5 | 6.3197e-09 | 7.5513e-09 | 1.5386e-09 | 6.8607e-12 | 7.8651e-09 | 1.3878e-08 | 2.1518e-11 | 7.3776e-12 | 1.62e-11 | 2.1057e-11 | 3.8271e-11 | 2.0444e-11 | 7.063e-12 | 1.5369e-11 | 2.0531e-11 | 3.4536e-11
Pr-144 |  | 5 | 1.1048e-13 | 2.4485e-14 | 4.9887e-15 | 9.5518e-14 | 2.1099e-13 | 2.3048e-13 | 1.9923e-12 | 3.9585e-13 | 1.0688e-12 | 1.6798e-12 | 5.2085e-13 | 2.0181e-12 | 3.9977e-13 | 1.0774e-12 | 1.7027e-12 | 4.8083e-13
Pr-144m |  | 5 | . | . | . | 8.585e-15 | 8.585e-15 | 8.585e-15 | 6.8325e-14 | 2.7124e-14 | 4.7853e-14 | 6.175e-14 | 4.8988e-14 | 5.3417e-14 | 2.3968e-14 | 4.1011e-14 | 5.2879e-14 | 4.3216e-14
Pr-145 |  | 5 | 3.5037e-11 | 1.3139e-11 | 2.677e-12 | 1.2177e-12 | 3.8931e-11 | 4.9393e-11 | 2.2833e-11 | 4.8199e-12 | 1.3063e-11 | 2.0102e-11 | 6.7569e-12 | 2.1933e-11 | 4.6456e-12 | 1.2516e-11 | 1.9444e-11 | 6.1299e-12
Pr-146 |  | 5 | 2.5102e-13 | 5.7975e-14 | 1.1812e-14 | 2.5715e-12 | 2.8343e-12 | 2.8805e-12 | . | . | . | . | . | 7.8578e-11 | 1.4363e-11 | 4.1513e-11 | 6.4598e-11 | 1.2945e-11
Pr-147 |  | 5 | 6.0121e-14 | 1.885e-14 | 3.8406e-15 | 7.2159e-13 | 7.8555e-13 | 8.0056e-13 | 1.8652e-11 | 3.8712e-12 | 1.0722e-11 | 1.6521e-11 | 3.9863e-12 | 1.7408e-11 | 3.6768e-12 | 1.0144e-11 | 1.5564e-11 | 3.6324e-12
Pr-148 |  | 5 | . | . | . | 2.4425e-13 | 2.4425e-13 | 2.4425e-13 | . | . | . | . | . | 7.0603e-12 | 1.3372e-12 | 3.8612e-12 | 5.9616e-12 | 1.2295e-12
Pr-148m |  | 5 | . | . | . | 2.1065e-13 | 2.1065e-13 | 2.1065e-13 | . | . | . | . | . | 5.3036e-12 | 1.1216e-12 | 3.1591e-12 | 4.7427e-12 | 1.0604e-12
Pt-184 |  | 5 | 9.3789e-14 | 4.229e-14 | 8.6165e-15 | 1.3587e-12 | 1.4611e-12 | 1.4948e-12 | . | . | . | . | . | 2.8388e-11 | 6.7436e-12 | 1.7999e-11 | 2.6116e-11 | 6.8398e-12
Pt-186 |  | 5 | 2.823e-12 | 1.0376e-12 | 2.1141e-13 | 9.3013e-12 | 1.2336e-11 | 1.3162e-11 | 2.4344e-10 | 5.204e-11 | 1.4367e-10 | 2.185e-10 | 5.1581e-11 | 2.2524e-10 | 4.846e-11 | 1.321e-10 | 2.0576e-10 | 4.6822e-11
Pt-187 |  | 5 | 2.4936e-12 | 1.2033e-12 | 2.4516e-13 | 9.4119e-12 | 1.2151e-11 | 1.3109e-11 | . | . | . | . | . | 2.1872e-10 | 4.7873e-11 | 1.3072e-10 | 1.9388e-10 | 4.7378e-11
Pt-188 |  | 5 | 2.8007e-09 | 4.4935e-09 | 9.1554e-10 | 3.2047e-10 | 4.0367e-09 | 7.6147e-09 | 6.7053e-09 | 1.7978e-09 | 4.6416e-09 | 6.4127e-09 | 1.8576e-09 | 5.6146e-09 | 1.5012e-09 | 3.8636e-09 | 5.1863e-09 | 1.6132e-09
Pt-189 |  | 5 | 2.9506e-11 | 1.642e-11 | 3.3456e-12 | 3.4223e-11 | 6.7074e-11 | 8.0149e-11 | 8.6699e-10 | 1.9334e-10 | 5.2366e-10 | 7.8029e-10 | 1.9453e-10 | 7.7607e-10 | 1.7177e-10 | 4.6277e-10 | 6.9356e-10 | 1.7228e-10
Pt-190 |  | 5 | 1.2529e-05 | 0.0043293 | 0.00088209 | . | 0.00089462 | 0.0043419 | . | . | . | . | . | . | . | . | . | .
Pt-191 |  | 5 | 3.5603e-10 | 2.4393e-10 | 4.9699e-11 | 1.277e-10 | 5.3343e-10 | 7.2765e-10 | 2.841e-09 | 7.1282e-10 | 1.8588e-09 | 2.6491e-09 | 7.3339e-10 | 2.549e-09 | 6.1956e-10 | 1.5998e-09 | 2.2297e-09 | 6.4284e-10
Pt-193 |  | 5 | 6.28e-08 | 4.9639e-07 | 1.0114e-07 | 4.589e-11 | 1.6398e-07 | 5.5923e-07 | 1.0022e-11 | 1.007e-11 | 1.007e-11 | 1.0022e-11 | 2.7559e-10 | 8.1228e-12 | 8.4005e-12 | 8.2887e-12 | 8.1203e-12 | 2.3101e-10
Pt-193m |  | 5 | 7.8097e-10 | 9.4008e-10 | 1.9154e-10 | 6.8829e-12 | 9.7939e-10 | 1.7279e-09 | 8.29e-11 | 3.5122e-11 | 7.3442e-11 | 8.2316e-11 | 4.0808e-11 | 6.8389e-11 | 2.7621e-11 | 5.5979e-11 | 6.176e-11 | 3.4648e-11
Pt-195m |  | 5 | 1.0021e-09 | 1.0592e-09 | 2.1581e-10 | 4.3248e-11 | 1.2612e-09 | 2.1045e-09 | 5.8164e-10 | 2.2711e-10 | 4.9776e-10 | 5.8164e-10 | 2.5667e-10 | 4.9191e-10 | 1.7912e-10 | 3.846e-10 | 4.4756e-10 | 2.1771e-10
Pt-197 |  | 5 | 1.3788e-10 | 8.2634e-11 | 1.6836e-11 | 3.1398e-12 | 1.5786e-10 | 2.2366e-10 | 5.4018e-11 | 1.7339e-11 | 4.1894e-11 | 5.3248e-11 | 1.8703e-11 | 4.3777e-11 | 1.3645e-11 | 3.2633e-11 | 4.1324e-11 | 1.5805e-11
Pt-197m |  | 5 | 1.7515e-12 | 1.0391e-12 | 2.1171e-13 | 8.3334e-13 | 2.7966e-12 | 3.6239e-12 | 1.7378e-11 | 4.6886e-12 | 1.1968e-11 | 1.6526e-11 | 4.8896e-12 | 1.4728e-11 | 3.8717e-12 | 9.8194e-12 | 1.3001e-11 | 4.195e-12
Pt-199 |  | 5 | 1.7849e-13 | 8.3857e-14 | 1.7086e-14 | 6.9585e-13 | 8.9143e-13 | 9.582e-13 | 1.8255e-11 | 3.9072e-12 | 1.0943e-11 | 1.6614e-11 | 3.9544e-12 | 1.6806e-11 | 3.631e-12 | 1.0101e-11 | 1.5219e-11 | 3.5029e-12
Pt-200 |  | 5 | 2.3443e-10 | 9.9245e-11 | 2.0221e-11 | 4.7272e-12 | 2.5937e-10 | 3.384e-10 | 9.1051e-11 | 2.6654e-11 | 6.6798e-11 | 8.8353e-11 | 2.8057e-11 | 7.4076e-11 | 2.148e-11 | 5.3597e-11 | 6.9661e-11 | 2.3796e-11
Pt-202 |  | 5 | 3.1586e-09 | 1.3293e-09 | 2.7085e-10 | 3.5985e-12 | 3.433e-09 | 4.4915e-09 | . | . | . | . | . | 1.4538e-11 | 4.8969e-12 | 1.0345e-11 | 1.3887e-11 | 1.8115e-11
Pu-232 |  | 5 | 6.7158e-13 | 8.4353e-11 | 1.7187e-11 | 2.1402e-13 | 1.8072e-11 | 8.5239e-11 | . | . | . | . | . | 3.4728e-12 | 1.0067e-12 | 2.5131e-12 | 3.3103e-12 | 1.0773e-12
Pu-234 |  | 5 | 1.9524e-11 | 1.6694e-09 | 3.4014e-10 | 3.68e-12 | 3.6334e-10 | 1.6926e-09 | 6.854e-11 | 2.1459e-11 | 5.3796e-11 | 6.8047e-11 | 2.2238e-11 | 5.9086e-11 | 1.7054e-11 | 4.2521e-11 | 5.5524e-11 | 1.8525e-11
Pu-235 |  | 5 | 8.7782e-15 | 2.7442e-15 | 5.5913e-16 | 2.4354e-13 | 2.5288e-13 | 2.5506e-13 | 4.8033e-12 | 1.4165e-12 | 3.5907e-12 | 4.6856e-12 | 1.4693e-12 | 4.1551e-12 | 1.132e-12 | 2.854e-12 | 3.8475e-12 | 1.226e-12
Pu-236 |  | 5 | 8.5258e-06 | 0.0017475 | 0.00035605 | 8.5094e-11 | 0.00036457 | 0.001756 | 1.4199e-10 | 8.2465e-11 | 1.2312e-10 | 1.401e-10 | 5.1831e-10 | 1.1735e-10 | 6.7012e-11 | 9.9472e-11 | 1.1339e-10 | 4.2836e-10
Pu-237 |  | 5 | 1.8398e-09 | 3.8491e-09 | 7.8425e-10 | 3.3588e-10 | 2.9599e-09 | 6.0247e-09 | 6.0267e-09 | 1.9226e-09 | 4.7622e-09 | 6.0206e-09 | 2.0336e-09 | 5.1248e-09 | 1.5212e-09 | 3.724e-09 | 4.8331e-09 | 1.6908e-09
Pu-238 |  | 5 | 7.936e-05 | 0.013811 | 0.0028336 | 3.3946e-10 | 0.002913 | 0.013889 | 3.8859e-10 | 2.6991e-10 | 3.5394e-10 | 3.8597e-10 | 2.0677e-09 | 3.2115e-10 | 2.1941e-10 | 2.8771e-10 | 3.1254e-10 | 1.7088e-09
Pu-239 |  | 5 | 8.9039e-05 | 0.015863 | 0.003258 | 2.0499e-10 | 0.0033471 | 0.015951 | 1.2688e-09 | 4.1737e-10 | 9.1725e-10 | 1.2192e-09 | 1.2476e-09 | 1.0495e-09 | 3.3987e-10 | 7.42e-10 | 9.779e-10 | 1.0319e-09
Pu-240 |  | 5 | 8.8971e-05 | 0.015851 | 0.0032555 | 3.4915e-10 | 0.0033445 | 0.015939 | 4.3243e-10 | 2.9036e-10 | 3.9018e-10 | 4.2746e-10 | 2.1267e-09 | 3.5738e-10 | 2.3579e-10 | 3.1685e-10 | 3.4572e-10 | 1.7576e-09
Pu-241 |  | 5 | 8.1738e-07 | 0.00016 | 3.26e-05 | 8.0744e-13 | 3.3418e-05 | 0.00016082 | 1.5692e-11 | 4.8203e-12 | 1.2193e-11 | 1.5602e-11 | 5.0051e-12 | 1.298e-11 | 3.7065e-12 | 9.3032e-12 | 1.2239e-11 | 4.0646e-12
Pu-242 |  | 5 | 8.4705e-05 | 0.015028 | 0.0030851 | 3.6233e-10 | 0.0031698 | 0.015111 | 2.6469e-09 | 6.4378e-10 | 1.476e-09 | 2.2353e-09 | 2.2069e-09 | 2.1875e-09 | 5.2255e-10 | 1.1959e-09 | 1.8091e-09 | 1.8239e-09
Pu-243 |  | 5 | 6.2149e-12 | 3.739e-12 | 7.6181e-13 | 7.8251e-13 | 7.7592e-12 | 1.0736e-11 | 1.3045e-11 | 4.3298e-12 | 1.0325e-11 | 1.2852e-11 | 4.7159e-12 | 1.1323e-11 | 3.4578e-12 | 8.1586e-12 | 1.0209e-11 | 3.9391e-12
Pu-244 |  | 5 | 8.9065e-05 | 0.014923 | 0.0030634 | 1.5979e-08 | 0.0031525 | 0.015011 | 5.9965e-07 | 1.063e-07 | 3.0657e-07 | 4.9391e-07 | 1.0432e-07 | 4.7131e-07 | 8.3362e-08 | 2.4083e-07 | 3.8423e-07 | 8.0437e-08
Pu-245 |  | 5 | 1.1471e-10 | 5.3487e-11 | 1.0898e-11 | 2.7571e-11 | 1.5318e-10 | 1.9577e-10 | 7.6792e-10 | 1.6188e-10 | 4.5328e-10 | 6.9009e-10 | 1.5877e-10 | 7.0626e-10 | 1.4766e-10 | 4.116e-10 | 6.2273e-10 | 1.3879e-10
Pu-246 |  | 5 | 1.1614e-08 | 1.163e-08 | 2.3696e-09 | 2.3359e-10 | 1.4217e-08 | 2.3478e-08 | 4.9482e-09 | 1.3391e-09 | 3.5288e-09 | 4.8351e-09 | 1.3869e-09 | 3.8727e-09 | 1.0872e-09 | 2.8639e-09 | 3.9091e-09 | 1.1758e-09
Ra-219 |  | 5 | . | . | . | 3.0709e-18 | 3.0709e-18 | 3.0709e-18 | . | . | . | . | . | 6.9089e-17 | 1.607e-17 | 4.495e-17 | 6.287e-17 | 1.5459e-17
Ra-220 |  | 5 | . | . | . | 1.5129e-19 | 1.5129e-19 | 1.5129e-19 | . | . | . | . | . | 3.9675e-18 | 8.2907e-19 | 2.3215e-18 | 3.4201e-18 | 7.6158e-19
Ra-221 |  | 5 | . | . | . | 1.8651e-15 | 1.8651e-15 | 1.8651e-15 | . | . | . | . | . | 3.0792e-14 | 8.6329e-15 | 2.2436e-14 | 3.0223e-14 | 9.389e-15
Ra-222 |  | 5 | . | . | . | 6.295e-16 | 6.295e-16 | 6.295e-16 | 1.6636e-14 | 3.7331e-15 | 1.0546e-14 | 1.5642e-14 | 3.6463e-15 | 1.477e-14 | 3.3718e-15 | 9.6297e-15 | 1.3325e-14 | 3.1689e-15
Ra-223 |  | 5 | 2.0492e-07 | 1.9009e-05 | 3.8731e-06 | 2.4843e-10 | 4.0783e-06 | 1.9214e-05 | 5.6381e-09 | 1.4543e-09 | 3.8628e-09 | 5.4068e-09 | 1.4601e-09 | 4.7359e-09 | 1.2109e-09 | 3.2336e-09 | 4.4355e-09 | 1.2506e-09
Ra-224 |  | 5 | 4.5125e-08 | 2.3607e-06 | 4.8099e-07 | 5.9885e-12 | 5.2612e-07 | 2.4058e-06 | 1.4911e-10 | 3.518e-11 | 9.8277e-11 | 1.4243e-10 | 3.4361e-11 | 1.1535e-10 | 2.9971e-11 | 8.5762e-11 | 1.1938e-10 | 3.0145e-11
Ra-225 | SE | 5 | 1.6124e-07 | 2.2205e-05 | 4.5242e-06 | 2.5651e-11 | 4.6854e-06 | 2.2366e-05 | 1.057e-10 | 7.696e-11 | 1.0509e-10 | 1.055e-10 | 1.5299e-10 | 7.8448e-11 | 6.5045e-11 | 8.5777e-11 | 8.6346e-11 | 1.2912e-10
Ra-226 | Y | 5 | 0.00021587 | 0.0080798 | 0.0016462 | 5.7589e-09 | 0.0018621 | 0.0082957 | 1.3559e-07 | 3.4366e-08 | 9.3961e-08 | 1.3179e-07 | 3.3897e-08 | 1.0338e-07 | 2.7919e-08 | 7.7297e-08 | 1.0731e-07 | 2.899e-08
Ra-227 |  | 5 | 3.2187e-13 | 1.0192e-12 | 2.0767e-13 | 7.1416e-13 | 1.2437e-12 | 2.0553e-12 | 1.8085e-11 | 4.0805e-12 | 1.1333e-11 | 1.6804e-11 | 4.2199e-12 | 1.4954e-11 | 3.4526e-12 | 9.5478e-12 | 1.3688e-11 | 3.595e-12
Ra-228 |  | 5 | 0.00018616 | 0.0047515 | 0.00096811 | 1.6718e-10 | 0.0011543 | 0.0049377 | . | . | . | . | . | 6.5111e-11 | 6.4521e-11 | 6.4062e-11 | 6.4634e-11 | 8.4157e-10
Ra-230 |  | 5 | 3.046e-12 | 1.2905e-12 | 2.6294e-13 | 8.0501e-13 | 4.1139e-12 | 5.1415e-12 | . | . | . | . | . | 1.6212e-11 | 3.9271e-12 | 1.0535e-11 | 1.4779e-11 | 4.0524e-12
Rb-77 |  | 5 | . | . | . | 6.429e-13 | 6.429e-13 | 6.429e-13 | . | . | . | . | . | 1.6498e-11 | 3.4176e-12 | 9.5747e-12 | 1.4587e-11 | 3.2363e-12
Rb-78 |  | 5 | 1.763e-13 | 3.3864e-14 | 6.8997e-15 | 6.9553e-12 | 7.1385e-12 | 7.1655e-12 | . | . | . | . | . | 2.4425e-10 | 4.0641e-11 | 1.1963e-10 | 1.9493e-10 | 3.5013e-11
Rb-78m |  | 5 | . | . | . | 1.931e-12 | 1.931e-12 | 1.931e-12 | . | . | . | . | . | 5.7174e-11 | 1.0852e-11 | 3.0948e-11 | 4.8383e-11 | 9.7207e-12
Rb-79 |  | 5 | 1.5754e-13 | 4.3912e-14 | 8.947e-15 | 3.6756e-12 | 3.8421e-12 | 3.877e-12 | 1.0018e-10 | 2.1116e-11 | 5.9288e-11 | 9.0682e-11 | 2.0855e-11 | 9.0891e-11 | 1.9305e-11 | 5.4061e-11 | 8.3008e-11 | 1.8503e-11
Rb-80 |  | 5 | . | . | . | 7.4848e-14 | 7.4848e-14 | 7.4848e-14 | 2.031e-12 | 4.2851e-13 | 1.1998e-12 | 1.839e-12 | 4.2494e-13 | 1.8639e-12 | 4.0096e-13 | 1.1081e-12 | 1.7665e-12 | 3.7678e-13
Rb-81 |  | 5 | 2.4534e-12 | 1.7322e-12 | 3.5293e-13 | 1.5463e-11 | 1.8269e-11 | 1.9649e-11 | 4.3218e-10 | 9.085e-11 | 2.5632e-10 | 3.931e-10 | 8.9194e-11 | 3.9722e-10 | 8.2351e-11 | 2.3092e-10 | 3.4434e-10 | 7.784e-11
Rb-81m |  | 5 | 4.5956e-14 | 4.6878e-14 | 9.5512e-15 | 9.0885e-14 | 1.4639e-13 | 1.8372e-13 | 2.4996e-12 | 5.4149e-13 | 1.4867e-12 | 2.2384e-12 | 5.5811e-13 | 2.0463e-12 | 4.2841e-13 | 1.1564e-12 | 1.7434e-12 | 4.5751e-13
Rb-82 |  | 5 | . | . | . | 1.5781e-13 | 1.5781e-13 | 1.5781e-13 | 4.2974e-12 | 9.0153e-13 | 2.5315e-12 | 3.8891e-12 | 8.9419e-13 | 4.0238e-12 | 8.4803e-13 | 2.3662e-12 | 3.689e-12 | 7.944e-13
Rb-82m |  | 5 | 1.1165e-11 | 3.8425e-12 | 7.829e-13 | 1.2158e-10 | 1.3352e-10 | 1.3658e-10 | 3.5736e-09 | 6.9884e-10 | 1.9792e-09 | 3.1154e-09 | 6.7807e-10 | 3.4255e-09 | 6.6714e-10 | 1.8811e-09 | 2.9966e-09 | 6.1201e-10
Rb-83 |  | 5 | 5.1979e-08 | 2.5438e-08 | 5.1828e-09 | 6.6943e-09 | 6.3856e-08 | 8.4111e-08 | 1.8861e-07 | 3.9462e-08 | 1.114e-07 | 1.7099e-07 | 3.8758e-08 | 1.7046e-07 | 3.581e-08 | 9.9849e-08 | 1.5365e-07 | 3.3698e-08
Rb-84 |  | 5 | 3.1405e-08 | 1.941e-08 | 3.9547e-09 | 4.6454e-09 | 4.0005e-08 | 5.546e-08 | 1.3457e-07 | 2.6793e-08 | 7.5601e-08 | 1.1832e-07 | 2.6196e-08 | 1.2781e-07 | 2.5282e-08 | 7.1297e-08 | 1.123e-07 | 2.3385e-08
Rb-84m |  | 5 | 2.3861e-14 | 1.1774e-14 | 2.3988e-15 | 8.4703e-13 | 8.7329e-13 | 8.8267e-13 | . | . | . | . | . | 1.8489e-11 | 4.4219e-12 | 1.2557e-11 | 1.7777e-11 | 4.2639e-12
Rb-86 |  | 5 | 1.7765e-08 | 1.7683e-08 | 3.6028e-09 | 2.974e-10 | 2.1665e-08 | 3.5745e-08 | 8.1112e-09 | 1.5554e-09 | 4.392e-09 | 6.9554e-09 | 1.6491e-09 | 8.0796e-09 | 1.528e-09 | 4.3356e-09 | 6.7915e-09 | 1.4971e-09
Rb-86m |  | 5 | . | . | . | 6.0536e-14 | 6.0536e-14 | 6.0536e-14 | . | . | . | . | . | 1.5743e-12 | 3.3067e-13 | 9.198e-13 | 1.4367e-12 | 3.0473e-13
Rb-87 |  | 5 | 2.6147e-06 | 1.2903e-05 | 2.6289e-06 | 5.7985e-11 | 5.2437e-06 | 1.5518e-05 | 5.4509e-10 | 2.2935e-10 | 4.6273e-10 | 5.432e-10 | 3.4768e-10 | 4.5763e-10 | 1.9255e-10 | 3.8849e-10 | 4.5605e-10 | 2.9189e-10
Rb-88 |  | 5 | 2.0475e-13 | 3.956e-14 | 8.0602e-15 | 1.2068e-12 | 1.4196e-12 | 1.4511e-12 | 3.8663e-11 | 6.6733e-12 | 1.9239e-11 | 3.138e-11 | 6.5409e-12 | 3.9834e-11 | 6.8145e-12 | 1.9857e-11 | 3.1929e-11 | 6.0748e-12
Rb-89 |  | 5 | 9.5728e-14 | 2.3285e-14 | 4.7443e-15 | 3.4549e-12 | 3.5554e-12 | 3.5739e-12 | 1.1085e-10 | 1.9545e-11 | 5.6259e-11 | 9.133e-11 | 1.8837e-11 | 1.1331e-10 | 1.9692e-11 | 5.716e-11 | 9.172e-11 | 1.7392e-11
Rb-90 |  | 5 | . | . | . | 4.9631e-13 | 4.9631e-13 | 4.9631e-13 | . | . | . | . | . | 1.926e-11 | 2.9371e-12 | 8.7134e-12 | 1.4845e-11 | 2.4984e-12
Rb-90m |  | 5 | . | . | . | 1.3658e-12 | 1.3658e-12 | 1.3658e-12 | . | . | . | . | . | 4.7554e-11 | 7.8969e-12 | 2.3105e-11 | 3.7935e-11 | 6.8753e-12
Re-178 |  | 5 | 5.1821e-14 | 1.368e-14 | 2.7873e-15 | 2.2817e-12 | 2.3363e-12 | 2.3472e-12 | 7.1841e-11 | 1.3079e-11 | 3.7333e-11 | 5.9663e-11 | 1.269e-11 | 7.0144e-11 | 1.2675e-11 | 3.6741e-11 | 5.8166e-11 | 1.1486e-11
Re-179 |  | 5 | 4.1339e-14 | 1.4386e-14 | 2.9311e-15 | 2.2336e-12 | 2.2779e-12 | 2.2893e-12 | . | . | . | . | . | 6.0056e-11 | 1.1993e-11 | 3.3834e-11 | 5.0896e-11 | 1.1244e-11
Re-180 |  | 5 | . | . | . | 3.1447e-13 | 3.1447e-13 | 3.1447e-13 | 8.8677e-12 | 1.7712e-12 | 4.9644e-12 | 7.7377e-12 | 1.741e-12 | 8.6098e-12 | 1.6972e-12 | 4.749e-12 | 7.4366e-12 | 1.583e-12
Re-181 |  | 5 | 9.6873e-11 | 3.9325e-11 | 8.0123e-12 | 1.0342e-10 | 2.0831e-10 | 2.3962e-10 | 2.7218e-09 | 5.8269e-10 | 1.6101e-09 | 2.4534e-09 | 5.779e-10 | 2.5733e-09 | 5.4444e-10 | 1.5022e-09 | 2.2159e-09 | 5.2063e-10
Re-182 |  | 5 | 1.0682e-09 | 7.0262e-10 | 1.4316e-10 | 7.2762e-10 | 1.939e-09 | 2.4984e-09 | . | . | . | . | . | 1.9109e-08 | 3.8639e-09 | 1.0844e-08 | 1.642e-08 | 3.6628e-09
Re-182m |  | 5 | 4.188e-11 | 1.8293e-11 | 3.7271e-12 | 9.7274e-11 | 1.4288e-10 | 1.5745e-10 | . | . | . | . | . | 2.7747e-09 | 5.2511e-10 | 1.4785e-09 | 2.3035e-09 | 4.8967e-10
Re-183 |  | 5 | 1.8467e-08 | 4.9577e-08 | 1.0101e-08 | 1.6438e-09 | 3.0212e-08 | 6.9687e-08 | . | . | . | . | . | 2.1944e-08 | 7.0839e-09 | 1.6563e-08 | 2.0967e-08 | 8.2746e-09
Re-184 |  | 5 | 1.0761e-08 | 1.7942e-08 | 3.6557e-09 | 5.2353e-09 | 1.9652e-08 | 3.3939e-08 | 1.4505e-07 | 2.9474e-08 | 8.1949e-08 | 1.274e-07 | 2.8966e-08 | 1.3947e-07 | 2.8106e-08 | 7.7831e-08 | 1.2208e-07 | 2.6354e-08
Re-184m |  | 5 | 6.8515e-08 | 3.4269e-07 | 6.9822e-08 | 1.0024e-08 | 1.4836e-07 | 4.2123e-07 | 2.5156e-07 | 5.5779e-08 | 1.5212e-07 | 2.2779e-07 | 5.5858e-08 | 2.2936e-07 | 5.0658e-08 | 1.3812e-07 | 2.0493e-07 | 5.0463e-08
Re-186 |  | 5 | 1.4894e-09 | 9.2484e-10 | 1.8843e-10 | 1.3989e-11 | 1.6918e-09 | 2.4283e-09 | 2.1915e-10 | 6.7054e-11 | 1.6598e-10 | 2.1635e-10 | 8.0838e-11 | 1.8142e-10 | 5.4918e-11 | 1.354e-10 | 1.7715e-10 | 7.042e-11
Re-186m |  | 5 | 2.9687e-06 | 4.7131e-05 | 9.6028e-06 | 1.1313e-08 | 1.2583e-05 | 5.0111e-05 | 1.0608e-07 | 5.1248e-08 | 9.7048e-08 | 1.0608e-07 | 6.6934e-08 | 8.4155e-08 | 4.1238e-08 | 7.498e-08 | 8.0268e-08 | 5.6949e-08
Re-187 |  | 5 | 6.5368e-09 | 3.1777e-08 | 6.4745e-09 | . | 1.3011e-08 | 3.8314e-08 | . | . | . | . | . | . | . | . | . | .
Re-188 |  | 5 | 2.6015e-10 | 9.1695e-11 | 1.8683e-11 | 8.3581e-12 | 2.8719e-10 | 3.602e-10 | 1.8008e-10 | 4.1351e-11 | 1.1188e-10 | 1.6507e-10 | 4.727e-11 | 1.5827e-10 | 3.6826e-11 | 9.956e-11 | 1.4875e-10 | 4.2074e-11
Re-188m |  | 5 | 9.8698e-14 | 3.8913e-14 | 7.9284e-15 | 1.3227e-13 | 2.3889e-13 | 2.6988e-13 | 1.6442e-12 | 6.6572e-13 | 1.4227e-12 | 1.6425e-12 | 7.7008e-13 | 1.4029e-12 | 5.3295e-13 | 1.1185e-12 | 1.277e-12 | 6.6582e-13
Re-189 |  | 5 | 2.0551e-10 | 9.7533e-11 | 1.9872e-11 | 9.3443e-12 | 2.3473e-10 | 3.1239e-10 | 2.1753e-10 | 5.2109e-11 | 1.432e-10 | 2.0635e-10 | 5.3948e-11 | 1.7314e-10 | 4.4112e-11 | 1.2263e-10 | 1.7251e-10 | 4.7039e-11
Re-190 |  | 5 | . | . | . | 4.529e-13 | 4.529e-13 | 4.529e-13 | . | . | . | . | . | 1.1516e-11 | 2.4324e-12 | 6.8065e-12 | 1.0326e-11 | 2.2799e-12
Re-190m |  | 5 | 1.2132e-11 | 4.4967e-12 | 9.162e-13 | 1.9404e-11 | 3.2453e-11 | 3.6033e-11 | . | . | . | . | . | 4.8423e-10 | 1.0303e-10 | 2.8615e-10 | 4.3216e-10 | 9.7681e-11
Rh-100 |  | 5 | 1.6751e-10 | 4.7131e-11 | 9.603e-12 | 3.4814e-10 | 5.2526e-10 | 5.6279e-10 | 1.1179e-08 | 1.9722e-09 | 5.7177e-09 | 9.2397e-09 | 1.911e-09 | 1.1191e-08 | 1.9663e-09 | 5.704e-09 | 9.1167e-09 | 1.7525e-09
Rh-100m |  | 5 | . | . | . | 2.7765e-14 | 2.7765e-14 | 2.7765e-14 | . | . | . | . | . | 5.6244e-13 | 1.1959e-13 | 3.1951e-13 | 4.8544e-13 | 1.3977e-13
Rh-101 |  | 5 | 2.0568e-07 | 1.1604e-06 | 2.3643e-07 | 5.2507e-08 | 4.9462e-07 | 1.4186e-06 | 1.2394e-06 | 3.1183e-07 | 8.5267e-07 | 1.2013e-06 | 3.1061e-07 | 9.6434e-07 | 2.5443e-07 | 6.9571e-07 | 9.6735e-07 | 2.6432e-07
Rh-101m |  | 5 | 2.8273e-10 | 1.7381e-10 | 3.5414e-11 | 1.9583e-10 | 5.1398e-10 | 6.5238e-10 | 5.1593e-09 | 1.1607e-09 | 3.2569e-09 | 4.8453e-09 | 1.1423e-09 | 4.2775e-09 | 1.002e-09 | 2.8416e-09 | 3.9665e-09 | 9.8579e-10
Rh-102 |  | 5 | 8.7375e-08 | 3.063e-07 | 6.2408e-08 | 1.6583e-08 | 1.6637e-07 | 4.1026e-07 | 4.4664e-07 | 9.313e-08 | 2.6228e-07 | 4.015e-07 | 9.1705e-08 | 4.2817e-07 | 8.8668e-08 | 2.4789e-07 | 3.727e-07 | 8.3476e-08
Rh-102m |  | 5 | 1.083e-06 | 5.0545e-06 | 1.0298e-06 | 4.4503e-07 | 2.5579e-06 | 6.5826e-06 | 1.3211e-05 | 2.6517e-06 | 7.5005e-06 | 1.168e-05 | 2.5886e-06 | 1.2121e-05 | 2.4287e-06 | 6.8261e-06 | 1.0722e-05 | 2.2402e-06
Rh-103m |  | 5 | 3.168e-14 | 2.0206e-14 | 4.117e-15 | 4.0025e-15 | 3.98e-14 | 5.5889e-14 | 3.9869e-15 | 3.8137e-15 | 3.9858e-15 | 3.9869e-15 | 2.3997e-14 | 3.301e-15 | 3.1356e-15 | 3.2676e-15 | 3.1961e-15 | 2.0148e-14
Rh-104 |  | 5 | . | . | . | 2.4836e-15 | 2.4836e-15 | 2.4836e-15 | . | . | . | . | . | 3.4326e-14 | 8.2109e-15 | 2.0849e-14 | 3.157e-14 | 1.2502e-14
Rh-104m |  | 5 | . | . | . | 1.6624e-14 | 1.6624e-14 | 1.6624e-14 | . | . | . | . | . | 1.0737e-13 | 5.2839e-14 | 9.4209e-14 | 1.0315e-13 | 8.3684e-14
Rh-105 |  | 5 | 2.0703e-10 | 1.3354e-10 | 2.7208e-11 | 1.7824e-11 | 2.5207e-10 | 3.584e-10 | 4.6828e-10 | 1.0512e-10 | 2.9635e-10 | 4.4033e-10 | 1.0274e-10 | 4.1137e-10 | 9.4901e-11 | 2.7163e-10 | 3.7589e-10 | 8.9723e-11
Rh-106 |  | 5 | . | . | . | 1.2636e-14 | 1.2636e-14 | 1.2636e-14 | 3.2835e-13 | 6.8196e-14 | 1.907e-13 | 2.9362e-13 | 7.1433e-14 | 3.1069e-13 | 6.4856e-14 | 1.7941e-13 | 2.79e-13 | 6.3609e-14
Rh-106m |  | 5 | 4.1975e-12 | 1.4305e-12 | 2.9146e-13 | 3.9664e-11 | 4.4153e-11 | 4.5292e-11 | 1.1638e-09 | 2.2705e-10 | 6.4684e-10 | 1.0158e-09 | 2.2051e-10 | 1.1294e-09 | 2.2057e-10 | 6.2773e-10 | 9.7573e-10 | 1.9966e-10
Rh-107 |  | 5 | 6.9288e-14 | 2.4681e-14 | 5.0287e-15 | 7.5289e-13 | 8.2721e-13 | 8.4686e-13 | 1.9582e-11 | 4.3579e-12 | 1.2276e-11 | 1.8336e-11 | 4.3259e-12 | 1.7321e-11 | 3.9464e-12 | 1.1275e-11 | 1.5811e-11 | 3.79e-12
Rh-108 |  | 5 | . | . | . | 1.0816e-14 | 1.0816e-14 | 1.0816e-14 | . | . | . | . | . | 2.6789e-13 | 5.6703e-14 | 1.5723e-13 | 2.3475e-13 | 5.4445e-14
Rh-109 |  | 5 | . | . | . | 4.5919e-14 | 4.5919e-14 | 4.5919e-14 | . | . | . | . | . | 1.0071e-12 | 2.3251e-13 | 6.5447e-13 | 9.1854e-13 | 2.3115e-13
Rh-94 |  | 5 | . | . | . | 4.6562e-13 | 4.6562e-13 | 4.6562e-13 | . | . | . | . | . | 1.4066e-11 | 2.6198e-12 | 7.5739e-12 | 1.1804e-11 | 2.3439e-12
Rh-95 |  | 5 | . | . | . | 1.3384e-12 | 1.3384e-12 | 1.3384e-12 | . | . | . | . | . | 4.0247e-11 | 7.4716e-12 | 2.1619e-11 | 3.4006e-11 | 6.7376e-12
Rh-95m |  | 5 | . | . | . | 1.7866e-13 | 1.7866e-13 | 1.7866e-13 | . | . | . | . | . | 5.5281e-12 | 1.0033e-12 | 2.8737e-12 | 4.647e-12 | 8.9934e-13
Rh-96 |  | 5 | . | . | . | 4.1531e-12 | 4.1531e-12 | 4.1531e-12 | . | . | . | . | . | 1.1685e-10 | 2.2886e-11 | 6.4717e-11 | 1.0336e-10 | 2.0907e-11
Rh-96m |  | 5 | . | . | . | 2.0348e-13 | 2.0348e-13 | 2.0348e-13 | . | . | . | . | . | 6.0426e-12 | 1.1327e-12 | 3.2557e-12 | 5.1356e-12 | 1.0243e-12
Rh-97 |  | 5 | 2.1694e-13 | 5.5274e-14 | 1.1262e-14 | 4.7436e-12 | 4.9718e-12 | 5.0158e-12 | . | . | . | . | . | 1.3299e-10 | 2.6195e-11 | 7.4468e-11 | 1.1238e-10 | 2.3879e-11
Rh-97m |  | 5 | 3.7138e-13 | 9.4678e-14 | 1.929e-14 | 1.0213e-11 | 1.0604e-11 | 1.068e-11 | . | . | . | . | . | 3.3215e-10 | 5.7819e-11 | 1.6902e-10 | 2.6987e-10 | 5.1414e-11
Rh-98 |  | 5 | . | . | . | 1.7076e-12 | 1.7076e-12 | 1.7076e-12 | . | . | . | . | . | 4.5691e-11 | 9.3491e-12 | 2.6204e-11 | 4.1923e-11 | 8.5961e-12
Rh-99 |  | 5 | 2.9472e-09 | 4.3439e-09 | 8.8505e-10 | 1.4193e-09 | 5.2515e-09 | 8.7103e-09 | 3.8398e-08 | 8.1915e-09 | 2.3e-08 | 3.4907e-08 | 8.1256e-09 | 3.4773e-08 | 7.4083e-09 | 2.0695e-08 | 3.0758e-08 | 7.1446e-09
Rh-99m |  | 5 | 3.7746e-12 | 1.1475e-12 | 2.3381e-13 | 1.9894e-11 | 2.3902e-11 | 2.4816e-11 | 5.6106e-10 | 1.1526e-10 | 3.2579e-10 | 5.0103e-10 | 1.1291e-10 | 5.1449e-10 | 1.0629e-10 | 3.0075e-10 | 4.4816e-10 | 1.0014e-10
Rn-207 |  | 5 | . | . | . | 9.837e-13 | 9.837e-13 | 9.837e-13 | . | . | . | . | . | 2.5587e-11 | 5.3224e-12 | 1.4848e-11 | 2.2605e-11 | 4.9519e-12
Rn-209 |  | 5 | . | . | . | 3.583e-12 | 3.583e-12 | 3.583e-12 | . | . | . | . | . | 1.0131e-10 | 1.9686e-11 | 5.5882e-11 | 8.5594e-11 | 1.8037e-11
Rn-210 |  | 5 | . | . | . | 9.5014e-13 | 9.5014e-13 | 9.5014e-13 | . | . | . | . | . | 2.4397e-11 | 5.0638e-12 | 1.4055e-11 | 2.1479e-11 | 4.7829e-12
Rn-211 |  | 5 | . | . | . | 1.7425e-10 | 1.7425e-10 | 1.7425e-10 | . | . | . | . | . | 4.9357e-09 | 9.5737e-10 | 2.71e-09 | 4.254e-09 | 8.7715e-10
Rn-212 |  | 5 | . | . | . | 8.7968e-16 | 8.7968e-16 | 8.7968e-16 | . | . | . | . | . | 2.3335e-14 | 4.7947e-15 | 1.3433e-14 | 2.1547e-14 | 4.4283e-15
Rn-215 |  | 5 | . | . | . | . | . | . | . | . | . | . | . | . | . | . | . | .
Rn-216 |  | 5 | . | . | . | . | . | . | . | . | . | . | . | . | . | . | . | .
Rn-217 |  | 5 | . | . | . | . | . | . | . | . | . | . | . | . | . | . | . | .
Rn-218 | SE | 5 | . | . | . | 4.8193e-20 | 4.8193e-20 | 4.8193e-20 | 1.3469e-18 | 2.7719e-19 | 7.8029e-19 | 1.2076e-18 | 2.7078e-19 | 1.244e-18 | 2.6174e-19 | 7.2517e-19 | 1.1661e-18 | 2.426e-19
Rn-219 |  | 5 | . | . | . | 4.1921e-16 | 4.1921e-16 | 4.1921e-16 | 1.0968e-14 | 2.4709e-15 | 6.9412e-15 | 1.0314e-14 | 2.4174e-15 | 9.6919e-15 | 2.2239e-15 | 6.299e-15 | 8.7797e-15 | 2.1103e-15
Rn-220 |  | 5 | . | 4.216e-14 | 8.5899e-15 | 6.3429e-17 | 8.6534e-15 | 4.2223e-14 | 1.7593e-15 | 3.67e-16 | 1.0355e-15 | 1.5885e-15 | 3.5928e-16 | 1.6462e-15 | 3.4547e-16 | 9.63e-16 | 1.4926e-15 | 3.193e-16
Rn-222 | Y | 5 | . | 4.9663e-10 | 1.0119e-10 | 2.328e-13 | 1.0142e-10 | 4.9686e-10 | 6.4209e-12 | 1.3533e-12 | 3.8189e-12 | 5.8452e-12 | 1.3285e-12 | 6.0621e-12 | 1.2726e-12 | 3.5625e-12 | 5.3819e-12 | 1.1719e-12
Rn-223 |  | 5 | . | . | . | 9.3332e-13 | 9.3332e-13 | 9.3332e-13 | . | . | . | . | . | 2.3273e-11 | 4.8023e-12 | 1.3399e-11 | 2.0694e-11 | 4.6982e-12
Ru-103 |  | 5 | 9.6386e-09 | 2.3254e-08 | 4.7379e-09 | 3.0453e-09 | 1.7422e-08 | 3.5938e-08 | 8.3663e-08 | 1.7751e-08 | 4.997e-08 | 7.6388e-08 | 1.7369e-08 | 7.926e-08 | 1.6705e-08 | 4.6535e-08 | 7.0234e-08 | 1.533e-08
Ru-105 |  | 5 | 1.7231e-11 | 1.0412e-11 | 2.1214e-12 | 2.1786e-11 | 4.1138e-11 | 4.9429e-11 | 6.048e-10 | 1.2417e-10 | 3.485e-10 | 5.3925e-10 | 1.2202e-10 | 5.6945e-10 | 1.1753e-10 | 3.2806e-10 | 5.1118e-10 | 1.0967e-10
Ru-106 |  | 5 | 1.0017e-06 | 4.7721e-06 | 9.723e-07 | . | 1.974e-06 | 5.7737e-06 | . | . | . | . | . | . | . | . | . | .
Ru-107 |  | 5 | . | . | . | 1.4561e-13 | 1.4561e-13 | 1.4561e-13 | . | . | . | . | . | 3.9097e-12 | 7.7461e-13 | 2.1827e-12 | 3.3733e-12 | 7.33e-13
Ru-108 |  | 5 | . | . | . | 3.4199e-14 | 3.4199e-14 | 3.4199e-14 | . | . | . | . | . | 5.3535e-13 | 1.4898e-13 | 4.0386e-13 | 5.5679e-13 | 1.7216e-13
Ru-92 |  | 5 | . | . | . | 8.2527e-13 | 8.2527e-13 | 8.2527e-13 | . | . | . | . | . | 2.0589e-11 | 4.302e-12 | 1.2275e-11 | 1.8528e-11 | 4.1543e-12
Ru-94 |  | 5 | 8.541e-13 | 4.557e-13 | 9.2849e-14 | 2.9165e-12 | 3.8634e-12 | 4.2263e-12 | 8.2281e-11 | 1.7163e-11 | 4.8378e-11 | 7.4096e-11 | 1.6801e-11 | 7.6234e-11 | 1.5677e-11 | 4.4056e-11 | 6.4607e-11 | 1.4681e-11
Ru-95 |  | 5 | 1.1315e-12 | 5.6133e-13 | 1.1437e-13 | 1.3012e-11 | 1.4258e-11 | 1.4705e-11 | . | . | . | . | . | 3.6384e-10 | 7.1173e-11 | 2.0315e-10 | 3.109e-10 | 6.5504e-11
Ru-97 |  | 5 | 1.3303e-10 | 8.9858e-11 | 1.8308e-11 | 1.0911e-10 | 2.6044e-10 | 3.3199e-10 | 2.7453e-09 | 6.4614e-10 | 1.808e-09 | 2.6268e-09 | 6.4095e-10 | 2.0659e-09 | 5.328e-10 | 1.4974e-09 | 2.102e-09 | 5.4924e-10
S-35 |  | 5 | 4.1555e-09 | 3.2465e-08 | 6.6146e-09 | 1.5689e-13 | 1.077e-08 | 3.662e-08 | 8.124e-13 | 4.5416e-13 | 7.5346e-13 | 8.124e-13 | 9.4073e-13 | 6.8205e-13 | 3.8129e-13 | 6.3257e-13 | 6.8205e-13 | 7.898e-13
S-37 |  | 5 | . | . | . | 1.3304e-12 | 1.3304e-12 | 1.3304e-12 | . | . | . | . | . | 5.4862e-11 | 8.014e-12 | 2.4279e-11 | 4.1555e-11 | 6.6974e-12
S-38 |  | 5 | 1.2862e-11 | 8.2762e-12 | 1.6863e-12 | 2.8276e-11 | 4.2824e-11 | 4.9414e-11 | . | . | . | . | . | 1.0064e-09 | 1.6376e-10 | 4.8679e-10 | 7.9002e-10 | 1.4234e-10
Sb-111 |  | 5 | . | . | . | 2.062e-13 | 2.062e-13 | 2.062e-13 | . | . | . | . | . | 5.1913e-12 | 1.0894e-12 | 3.0555e-12 | 4.6153e-12 | 1.038e-12
Sb-113 |  | 5 | . | . | . | 9.2853e-13 | 9.2853e-13 | 9.2853e-13 | . | . | . | . | . | 2.422e-11 | 5.0219e-12 | 1.4037e-11 | 2.119e-11 | 4.6742e-12
Sb-114 |  | 5 | . | . | . | 9.8754e-13 | 9.8754e-13 | 9.8754e-13 | . | . | . | . | . | 2.9155e-11 | 5.5023e-12 | 1.5854e-11 | 2.4657e-11 | 4.9712e-12
Sb-115 |  | 5 | 1.187e-13 | 3.0965e-14 | 6.309e-15 | 3.1331e-12 | 3.2581e-12 | 3.2828e-12 | 8.5703e-11 | 1.8005e-11 | 5.0849e-11 | 7.7628e-11 | 1.7792e-11 | 8.0876e-11 | 1.6823e-11 | 4.7095e-11 | 7.0768e-11 | 1.5772e-11
Sb-116 |  | 5 | 7.0298e-14 | 1.3877e-14 | 2.8273e-15 | 3.723e-12 | 3.7961e-12 | 3.8071e-12 | 1.1528e-10 | 2.123e-11 | 6.1158e-11 | 9.7507e-11 | 2.0694e-11 | 1.1439e-10 | 2.0775e-11 | 6.0685e-11 | 9.5017e-11 | 1.8741e-11
Sb-116m |  | 5 | 7.0116e-13 | 2.1096e-13 | 4.2982e-14 | 1.9701e-11 | 2.0445e-11 | 2.0613e-11 | 5.8923e-10 | 1.1313e-10 | 3.2054e-10 | 5.0438e-10 | 1.0983e-10 | 5.7559e-10 | 1.0881e-10 | 3.1055e-10 | 4.8091e-10 | 9.9171e-11
Sb-117 |  | 5 | 6.03e-13 | 2.9264e-13 | 5.9625e-14 | 3.3204e-12 | 3.983e-12 | 4.216e-12 | 7.3983e-11 | 1.8614e-11 | 5.0427e-11 | 7.1172e-11 | 1.9236e-11 | 5.6507e-11 | 1.5359e-11 | 4.1278e-11 | 5.7985e-11 | 1.6715e-11
Sb-118 |  | 5 | . | . | . | 3.3334e-13 | 3.3334e-13 | 3.3334e-13 | . | . | . | . | . | 8.2526e-12 | 1.7401e-12 | 4.931e-12 | 7.3573e-12 | 1.678e-12
Sb-118m |  | 5 | 1.245e-11 | 3.2672e-12 | 6.6568e-13 | 8.2552e-11 | 9.5668e-11 | 9.827e-11 | 2.465e-09 | 4.6952e-10 | 1.3372e-09 | 2.1175e-09 | 4.5778e-10 | 2.3519e-09 | 4.5226e-10 | 1.2955e-09 | 2.01e-09 | 4.1556e-10
Sb-119 |  | 5 | 4.712e-11 | 1.6737e-11 | 3.4101e-12 | 3.3385e-12 | 5.3868e-11 | 6.7195e-11 | 4.724e-12 | 4.6038e-12 | 4.7412e-12 | 4.724e-12 | 1.9562e-11 | 3.7406e-12 | 3.8525e-12 | 3.951e-12 | 3.813e-12 | 1.6806e-11
Sb-120 |  | 5 | 3.1131e-14 | 7.3965e-15 | 1.507e-15 | 8.5561e-13 | 8.8824e-13 | 8.9413e-13 | . | . | . | . | . | 1.9936e-11 | 4.2947e-12 | 1.1968e-11 | 1.7902e-11 | 4.3071e-12
Sb-120m |  | 5 | 2.053e-09 | 1.1668e-09 | 2.3773e-10 | 2.1508e-09 | 4.4415e-09 | 5.3705e-09 | . | . | . | . | . | 6.152e-08 | 1.1819e-08 | 3.3594e-08 | 5.2276e-08 | 1.0827e-08
Sb-122 |  | 5 | 1.7598e-09 | 9.1288e-10 | 1.86e-10 | 1.9407e-10 | 2.1398e-09 | 2.8667e-09 | 5.3198e-09 | 1.1015e-09 | 3.1093e-09 | 4.7878e-09 | 1.0953e-09 | 4.9791e-09 | 1.0428e-09 | 2.9062e-09 | 4.5471e-09 | 9.7692e-10
Sb-122m |  | 5 | . | . | . | 2.7905e-14 | 2.7905e-14 | 2.7905e-14 | . | . | . | . | . | 2.0755e-13 | 9.6377e-14 | 1.8232e-13 | 1.9565e-13 | 1.4047e-13
Sb-124 |  | 5 | 5.2831e-08 | 1.0964e-07 | 2.2338e-08 | 1.6661e-08 | 9.1829e-08 | 1.7913e-07 | 5.1558e-07 | 9.4744e-08 | 2.7214e-07 | 4.3585e-07 | 9.1688e-08 | 5.0563e-07 | 9.2935e-08 | 2.6827e-07 | 4.2933e-07 | 8.3868e-08
Sb-124m |  | 5 | . | . | . | 7.4599e-14 | 7.4599e-14 | 7.4599e-14 | 2.0754e-12 | 4.2893e-13 | 1.2097e-12 | 1.8654e-12 | 4.2003e-13 | 1.943e-12 | 4.0495e-13 | 1.131e-12 | 1.7876e-12 | 3.7552e-13
Sb-124n |  | 5 | 2.9304e-14 | 1.1768e-14 | 2.3978e-15 | 1.079e-18 | 3.1702e-14 | 4.1073e-14 | 1.5644e-18 | 1.5321e-18 | 1.5685e-18 | 1.5644e-18 | 6.3333e-18 | 1.244e-18 | 1.3115e-18 | 1.3196e-18 | 1.2874e-18 | 5.4317e-18
Sb-125 |  | 5 | 3.5058e-07 | 2.2981e-06 | 4.6824e-07 | 6.8562e-08 | 8.8739e-07 | 2.7173e-06 | 1.8497e-06 | 3.9209e-07 | 1.1028e-06 | 1.6848e-06 | 3.8997e-07 | 1.7016e-06 | 3.6256e-07 | 1.0068e-06 | 1.5328e-06 | 3.4514e-07
Sb-126 |  | 5 | 1.0838e-08 | 9.9182e-09 | 2.0208e-09 | 5.3068e-09 | 1.8166e-08 | 2.6063e-08 | 1.5059e-07 | 3.0625e-08 | 8.6246e-08 | 1.337e-07 | 2.9837e-08 | 1.4242e-07 | 2.9154e-08 | 8.114e-08 | 1.2817e-07 | 2.6714e-08
Sb-126m |  | 5 | 1.0382e-13 | 2.6153e-14 | 5.3287e-15 | 3.2395e-12 | 3.3486e-12 | 3.3694e-12 | 9.0387e-11 | 1.858e-11 | 5.2346e-11 | 8.0953e-11 | 1.826e-11 | 8.5558e-11 | 1.76e-11 | 4.9217e-11 | 7.7042e-11 | 1.6307e-11
Sb-127 |  | 5 | 2.4045e-09 | 1.8097e-09 | 3.6872e-10 | 4.1923e-10 | 3.1924e-09 | 4.6334e-09 | 1.1686e-08 | 2.406e-09 | 6.7734e-09 | 1.0451e-08 | 2.3592e-09 | 1.0952e-08 | 2.2767e-09 | 6.366e-09 | 9.8919e-09 | 2.1103e-09
Sb-128 |  | 5 | 9.8231e-11 | 3.4739e-11 | 7.078e-12 | 1.8064e-10 | 2.8595e-10 | 3.1361e-10 | . | . | . | . | . | 4.903e-09 | 9.8877e-10 | 2.7718e-09 | 4.3823e-09 | 9.0933e-10
Sb-128m |  | 5 | 4.8216e-14 | 9.3928e-15 | 1.9138e-15 | 2.1776e-12 | 2.2277e-12 | 2.2352e-12 | . | . | . | . | . | 5.7349e-11 | 1.1753e-11 | 3.2968e-11 | 5.1776e-11 | 1.0962e-11
Sb-129 |  | 5 | 2.6453e-11 | 1.0859e-11 | 2.2125e-12 | 4.0468e-11 | 6.9134e-11 | 7.778e-11 | 1.2194e-09 | 2.3203e-10 | 6.6014e-10 | 1.0478e-09 | 2.2468e-10 | 1.1943e-09 | 2.2608e-10 | 6.4367e-10 | 1.0231e-09 | 2.0371e-10
Sb-130 |  | 5 | 5.8188e-13 | 1.6074e-13 | 3.275e-14 | 1.3818e-11 | 1.4433e-11 | 1.4561e-11 | 3.9956e-10 | 7.9292e-11 | 2.245e-10 | 3.5e-10 | 7.7124e-11 | 3.8341e-10 | 7.6261e-11 | 2.1542e-10 | 3.3494e-10 | 6.9561e-11
Sb-130m |  | 5 | . | . | . | 1.829e-12 | 1.829e-12 | 1.829e-12 | . | . | . | . | . | 5.1774e-11 | 1.0067e-11 | 2.8576e-11 | 4.5033e-11 | 9.2068e-12
Sb-131 |  | 5 | 3.8575e-13 | 9.1694e-14 | 1.8682e-14 | 4.959e-12 | 5.3635e-12 | 5.4365e-12 | 1.5303e-10 | 2.8241e-11 | 8.1053e-11 | 1.2938e-10 | 2.7359e-11 | 1.5178e-10 | 2.7909e-11 | 8.0256e-11 | 1.2731e-10 | 2.4963e-11
Sb-133 |  | 5 | . | . | . | 6.9653e-13 | 6.9653e-13 | 6.9653e-13 | . | . | . | . | . | 2.2636e-11 | 3.9274e-12 | 1.1523e-11 | 1.8411e-11 | 3.5063e-12
Sc-42m |  | 5 | . | . | . | 4.5344e-13 | 4.5344e-13 | 4.5344e-13 | . | . | . | . | . | 1.3619e-11 | 2.5405e-12 | 7.3198e-12 | 1.1274e-11 | 2.2826e-12
Sc-43 |  | 5 | 1.1085e-11 | 4.135e-12 | 8.425e-13 | 2.5101e-11 | 3.7028e-11 | 4.0321e-11 | 6.8928e-10 | 1.4614e-10 | 4.1282e-10 | 6.2713e-10 | 1.4369e-10 | 6.6926e-10 | 1.3723e-10 | 3.902e-10 | 5.4504e-10 | 1.2635e-10
Sc-44 |  | 5 | 1.8257e-11 | 6.1367e-12 | 1.2503e-12 | 5.3754e-11 | 7.3262e-11 | 7.8148e-11 | 1.5865e-09 | 3.0985e-10 | 8.8486e-10 | 1.3854e-09 | 3.0352e-10 | 1.5472e-09 | 2.9884e-10 | 8.6066e-10 | 1.3255e-09 | 2.7059e-10
Sc-44m |  | 5 | 2.1431e-09 | 9.6774e-10 | 1.9717e-10 | 1.0515e-10 | 2.4455e-09 | 3.216e-09 | 2.75e-09 | 6.115e-10 | 1.7242e-09 | 2.5661e-09 | 5.9483e-10 | 2.2983e-09 | 5.4623e-10 | 1.5738e-09 | 2.2285e-09 | 5.2933e-10
Sc-46 |  | 5 | 3.7443e-08 | 1.178e-07 | 2.4002e-08 | 2.5603e-08 | 8.7048e-08 | 1.8085e-07 | 7.6773e-07 | 1.461e-07 | 4.1541e-07 | 6.5978e-07 | 1.4145e-07 | 7.593e-07 | 1.4342e-07 | 4.0753e-07 | 6.4315e-07 | 1.2888e-07
Sc-47 |  | 5 | 7.0144e-10 | 5.8242e-10 | 1.1867e-10 | 5.5899e-11 | 8.7601e-10 | 1.3398e-09 | 1.2679e-09 | 3.3072e-10 | 9.0018e-10 | 1.2435e-09 | 3.2452e-10 | 9.8236e-10 | 2.7161e-10 | 7.4793e-10 | 1.0447e-09 | 2.8139e-10
Sc-48 |  | 5 | 9.3557e-10 | 4.0655e-10 | 8.2834e-11 | 9.1957e-10 | 1.938e-09 | 2.2617e-09 | 2.8115e-08 | 5.2374e-09 | 1.4941e-08 | 2.3898e-08 | 5.0607e-09 | 2.8018e-08 | 5.17e-09 | 1.4857e-08 | 2.3362e-08 | 4.629e-09
Sc-49 |  | 5 | 7.0147e-13 | 2.403e-13 | 4.8961e-14 | 1.0461e-13 | 8.5504e-13 | 1.0464e-12 | 6.9207e-13 | 1.9633e-13 | 4.4411e-13 | 6.2838e-13 | 5.647e-13 | 7.0799e-13 | 1.998e-13 | 4.5949e-13 | 6.3267e-13 | 5.2661e-13
Sc-50 |  | 5 | . | . | . | 5.6804e-13 | 5.6804e-13 | 5.6804e-13 | . | . | . | . | . | 1.7582e-11 | 3.1922e-12 | 9.2407e-12 | 1.4492e-11 | 2.8595e-12
Se-70 |  | 5 | 6.9611e-13 | 2.7494e-13 | 5.6018e-14 | 3.3317e-12 | 4.0839e-12 | 4.3028e-12 | 8.6824e-11 | 1.8721e-11 | 5.2434e-11 | 7.9363e-11 | 1.8552e-11 | 7.9963e-11 | 1.7091e-11 | 4.7913e-11 | 6.8669e-11 | 1.6772e-11
Se-71 |  | 5 | . | . | . | 8.2978e-13 | 8.2978e-13 | 8.2978e-13 | . | . | . | . | . | 2.2074e-11 | 4.4846e-12 | 1.267e-11 | 1.9581e-11 | 4.1771e-12
Se-72 |  | 5 | 1.3568e-08 | 7.4365e-09 | 1.5152e-09 | 3.3132e-11 | 1.5116e-08 | 2.1037e-08 | . | . | . | . | . | 1.4235e-10 | 1.0061e-10 | 1.4797e-10 | 1.4723e-10 | 1.6679e-10
Se-73 |  | 5 | 1.9568e-11 | 1.4506e-11 | 2.9556e-12 | 5.1694e-11 | 7.4218e-11 | 8.5768e-11 | 1.3672e-09 | 2.9671e-10 | 8.3012e-10 | 1.2515e-09 | 2.9412e-10 | 1.2897e-09 | 2.715e-10 | 7.6132e-10 | 1.0713e-09 | 2.6022e-10
Se-73m |  | 5 | 2.0386e-13 | 1.2118e-13 | 2.469e-14 | 1.1861e-12 | 1.4147e-12 | 1.5112e-12 | 3.1644e-11 | 6.7127e-12 | 1.8837e-11 | 2.8717e-11 | 6.6021e-12 | 2.9065e-11 | 6.1668e-12 | 1.7308e-11 | 2.5791e-11 | 5.9708e-12
Se-75 |  | 5 | 1.077e-07 | 3.3579e-08 | 6.8417e-09 | 7.2835e-09 | 1.2182e-07 | 1.4856e-07 | 1.8144e-07 | 4.3545e-08 | 1.2017e-07 | 1.74e-07 | 4.2534e-08 | 1.4647e-07 | 3.6751e-08 | 1.0318e-07 | 1.4398e-07 | 3.6664e-08
Se-77m |  | 5 | . | . | . | 2.7414e-15 | 2.7414e-15 | 2.7414e-15 | 6.418e-14 | 1.6645e-14 | 4.5133e-14 | 6.2886e-14 | 1.6304e-14 | 4.7119e-14 | 1.3055e-14 | 3.5676e-14 | 4.9972e-14 | 1.38e-14
Se-79 |  | 5 | 3.7041e-06 | 5.3636e-06 | 1.0928e-06 | 9.8771e-12 | 4.797e-06 | 9.0677e-06 | 4.8912e-11 | 2.8065e-11 | 4.5668e-11 | 4.8912e-11 | 5.9223e-11 | 4.1064e-11 | 2.3562e-11 | 3.8341e-11 | 4.1064e-11 | 4.9721e-11
Se-79m |  | 5 | . | . | . | 4.0982e-15 | 4.0982e-15 | 4.0982e-15 | . | . | . | . | . | 5.9646e-14 | 1.8584e-14 | 4.4592e-14 | 5.6995e-14 | 2.063e-14
Se-81 |  | 5 | 6.2291e-14 | 1.8986e-14 | 3.8683e-15 | 3.8901e-14 | 1.0506e-13 | 1.2018e-13 | 5.3229e-13 | 1.249e-13 | 3.3067e-13 | 4.8917e-13 | 2.2005e-13 | 4.7493e-13 | 1.1529e-13 | 3.0591e-13 | 4.4629e-13 | 1.9582e-13
Se-81m |  | 5 | 4.6901e-13 | 3.2616e-13 | 6.6454e-14 | 8.9301e-14 | 6.2477e-13 | 8.8447e-13 | 1.6693e-12 | 5.211e-13 | 1.3093e-12 | 1.6639e-12 | 5.3899e-13 | 1.4111e-12 | 4.1579e-13 | 1.0237e-12 | 1.3455e-12 | 4.4953e-13
Se-83 |  | 5 | 1.6092e-13 | 6.3e-14 | 1.2836e-14 | 6.1077e-12 | 6.2815e-12 | 6.3316e-12 | 1.8653e-10 | 3.4818e-11 | 1.0003e-10 | 1.5855e-10 | 3.3851e-11 | 1.8277e-10 | 3.3966e-11 | 9.7816e-11 | 1.5277e-10 | 3.0746e-11
Se-83m |  | 5 | . | . | . | 1.2248e-13 | 1.2248e-13 | 1.2248e-13 | . | . | . | . | . | 3.6981e-12 | 6.7841e-13 | 1.9488e-12 | 3.0761e-12 | 6.1657e-13
Se-84 |  | 5 | . | . | . | 1.4331e-13 | 1.4331e-13 | 1.4331e-13 | . | . | . | . | . | 3.7722e-12 | 7.8093e-13 | 2.2005e-12 | 3.0754e-12 | 7.2139e-13
Si-31 |  | 5 | 4.7226e-12 | 1.8927e-12 | 3.8563e-13 | 1.9617e-13 | 5.3044e-12 | 6.8115e-12 | 1.1309e-12 | 3.156e-13 | 7.2684e-13 | 1.0329e-12 | 1.0783e-12 | 1.1289e-12 | 3.1307e-13 | 7.2839e-13 | 1.0104e-12 | 9.8751e-13
Si-32 |  | 5 | 1.0808e-06 | 7.9362e-05 | 1.617e-05 | 1.931e-11 | 1.7251e-05 | 8.0442e-05 | 1.3488e-10 | 6.5532e-11 | 1.2032e-10 | 1.3488e-10 | 1.1578e-10 | 1.1324e-10 | 5.5017e-11 | 1.0102e-10 | 1.1324e-10 | 9.7207e-11
Sm-139 |  | 5 | . | . | . | 4.0837e-13 | 4.0837e-13 | 4.0837e-13 | . | . | . | . | . | 1.0465e-11 | 2.1965e-12 | 6.2277e-12 | 9.4034e-12 | 2.0557e-12
Sm-140 |  | 5 | 1.9837e-13 | 4.317e-14 | 8.7957e-15 | 9.0481e-13 | 1.112e-12 | 1.1463e-12 | . | . | . | . | . | 2.3161e-11 | 4.7816e-12 | 1.3433e-11 | 2.0456e-11 | 4.5548e-12
Sm-141 |  | 5 | 5.4916e-14 | 1.1616e-14 | 2.3667e-15 | 1.5227e-12 | 1.58e-12 | 1.5893e-12 | 4.4145e-11 | 8.813e-12 | 2.5005e-11 | 3.8909e-11 | 8.6196e-12 | 4.3168e-11 | 8.4718e-12 | 2.4148e-11 | 3.5977e-11 | 7.6652e-12
Sm-141m |  | 5 | 2.1463e-13 | 5.69e-14 | 1.1593e-14 | 4.6897e-12 | 4.9159e-12 | 4.9612e-12 | 1.3496e-10 | 2.6673e-11 | 7.5578e-11 | 1.1791e-10 | 2.6104e-11 | 1.286e-10 | 2.5376e-11 | 7.2513e-11 | 1.1187e-10 | 2.3608e-11
Sm-142 |  | 5 | 2.1764e-12 | 6.3241e-13 | 1.2885e-13 | 8.9311e-13 | 3.1983e-12 | 3.7019e-12 | 1.9412e-11 | 4.4343e-12 | 1.1721e-11 | 1.7581e-11 | 4.8835e-12 | 1.6151e-11 | 4.1561e-12 | 1.0611e-11 | 1.5926e-11 | 4.4959e-12
Sm-143 |  | 5 | . | . | . | 5.3443e-13 | 5.3443e-13 | 5.3443e-13 | . | . | . | . | . | 1.2613e-11 | 2.7664e-12 | 7.6438e-12 | 1.1538e-11 | 2.6903e-12
Sm-143m |  | 5 | . | . | . | 8.1545e-14 | 8.1545e-14 | 8.1545e-14 | . | . | . | . | . | 2.2115e-12 | 4.4589e-13 | 1.2486e-12 | 1.9927e-12 | 4.1049e-13
Sm-145 |  | 5 | 2.4712e-08 | 1.1252e-07 | 2.2925e-08 | 2.9116e-09 | 5.0549e-08 | 1.4014e-07 | 1.3932e-08 | 9.2238e-09 | 1.3626e-08 | 1.3932e-08 | 1.6727e-08 | 1.0864e-08 | 8.0935e-09 | 1.1569e-08 | 1.1727e-08 | 1.4657e-08
Sm-146 |  | 5 | 2.5494e-05 | 0.0039881 | 0.00081257 | . | 0.00083806 | 0.0040136 | . | . | . | . | . | . | . | . | . | .
Sm-147 |  | 5 | 2.3315e-05 | 0.0036362 | 0.00074087 | . | 0.00076419 | 0.0036595 | . | . | . | . | . | . | . | . | . | .
Sm-148 |  | 5 | 2.0233e-05 | 0.0031534 | 0.0006425 | . | 0.00066273 | 0.0031736 | . | . | . | . | . | . | . | . | . | .
Sm-151 |  | 5 | 1.6181e-07 | 2.4707e-06 | 5.0341e-07 | 2.2244e-12 | 6.6522e-07 | 2.6325e-06 | 2.1274e-12 | 2.1145e-12 | 2.1248e-12 | 2.1274e-12 | 1.328e-11 | 1.7163e-12 | 1.7556e-12 | 1.7491e-12 | 1.7061e-12 | 1.1197e-11
Sm-153 |  | 5 | 5.5078e-10 | 3.5163e-10 | 7.1644e-11 | 1.8492e-11 | 6.4091e-10 | 9.209e-10 | 2.3241e-10 | 8.5631e-11 | 1.8925e-10 | 2.3119e-10 | 1.0606e-10 | 2.0092e-10 | 7.4299e-11 | 1.6047e-10 | 1.9878e-10 | 9.3085e-11
Sm-155 |  | 5 | 8.5878e-14 | 2.9672e-14 | 6.0456e-15 | 2.6219e-13 | 3.5411e-13 | 3.7774e-13 | 4.5759e-12 | 1.3697e-12 | 3.4472e-12 | 4.4996e-12 | 1.5272e-12 | 4.1801e-12 | 1.1765e-12 | 2.9663e-12 | 3.9721e-12 | 1.3199e-12
Sm-156 |  | 5 | 3.6481e-11 | 2.3942e-11 | 4.8781e-12 | 6.9649e-12 | 4.8324e-11 | 6.7387e-11 | 1.5005e-10 | 3.9419e-11 | 1.0532e-10 | 1.4569e-10 | 4.0126e-11 | 1.2029e-10 | 3.3281e-11 | 8.9126e-11 | 1.22e-10 | 3.5061e-11
Sm-157 |  | 5 | . | . | . | 3.6872e-13 | 3.6872e-13 | 3.6872e-13 | . | . | . | . | . | 8.5101e-12 | 1.8828e-12 | 5.309e-12 | 7.8119e-12 | 1.8561e-12
Sn-106 |  | 5 | . | . | . | 2.492e-13 | 2.492e-13 | 2.492e-13 | . | . | . | . | . | 6.5409e-12 | 1.3462e-12 | 3.7984e-12 | 5.727e-12 | 1.2545e-12
Sn-108 |  | 5 | 3.7047e-14 | 9.5739e-15 | 1.9507e-15 | 7.6416e-13 | 8.0316e-13 | 8.1078e-13 | . | . | . | . | . | 1.8304e-11 | 4.0097e-12 | 1.1238e-11 | 1.6325e-11 | 3.8467e-12
Sn-109 |  | 5 | 6.2319e-14 | 1.3279e-14 | 2.7057e-15 | 4.0411e-12 | 4.1061e-12 | 4.1167e-12 | . | . | . | . | . | 1.2853e-10 | 2.2713e-11 | 6.6316e-11 | 1.0503e-10 | 2.0342e-11
Sn-110 |  | 5 | 2.1575e-11 | 7.075e-12 | 1.4415e-12 | 7.8205e-12 | 3.0837e-11 | 3.647e-11 | 1.9761e-10 | 4.512e-11 | 1.2688e-10 | 1.8722e-10 | 4.5163e-11 | 1.5789e-10 | 3.8928e-11 | 1.1104e-10 | 1.5397e-10 | 3.9368e-11
Sn-111 |  | 5 | 1.1773e-13 | 3.8805e-14 | 7.9065e-15 | 1.8925e-12 | 2.0181e-12 | 2.049e-12 | 5.382e-11 | 1.0616e-11 | 3.0128e-11 | 4.6985e-11 | 1.0508e-11 | 5.0888e-11 | 1.0068e-11 | 2.8611e-11 | 4.3805e-11 | 9.5266e-12
Sn-113 |  | 5 | 3.1664e-08 | 9.6552e-08 | 1.9672e-08 | 2.8891e-10 | 5.1625e-08 | 1.285e-07 | 3.0259e-09 | 8.789e-10 | 2.056e-09 | 2.9017e-09 | 1.6914e-09 | 2.3315e-09 | 7.3164e-10 | 1.7099e-09 | 2.3087e-09 | 1.4543e-09
Sn-113m |  | 5 | 9.2813e-15 | 9.9927e-15 | 2.036e-15 | 1.8858e-14 | 3.0175e-14 | 3.8132e-14 | . | . | . | . | . | 3.0466e-14 | 2.5087e-14 | 3.0881e-14 | 3.1006e-14 | 9.4929e-14
Sn-117m |  | 5 | 3.6819e-09 | 8.0341e-09 | 1.6369e-09 | 3.2767e-10 | 5.6465e-09 | 1.2044e-08 | 7.0604e-09 | 1.8635e-09 | 5.002e-09 | 6.9199e-09 | 1.9144e-09 | 5.2935e-09 | 1.5144e-09 | 4.0389e-09 | 5.5771e-09 | 1.6495e-09
Sn-119m |  | 5 | 3.9766e-08 | 2.045e-07 | 4.1666e-08 | 3.834e-10 | 8.1815e-08 | 2.4465e-07 | 5.3091e-10 | 5.1466e-10 | 5.3051e-10 | 5.3091e-10 | 2.2504e-09 | 4.2106e-10 | 4.2991e-10 | 4.4423e-10 | 4.2686e-10 | 1.93e-09
Sn-121 |  | 5 | 1.0126e-10 | 7.0982e-11 | 1.4462e-11 | 1.501e-14 | 1.1574e-10 | 1.7226e-10 | 1.5956e-13 | 6.2706e-14 | 1.3191e-13 | 1.5956e-13 | 8.9999e-14 | 1.3396e-13 | 5.2645e-14 | 1.1074e-13 | 1.3396e-13 | 7.5559e-14
Sn-121m |  | 5 | 6.3529e-07 | 1.0699e-05 | 2.1798e-06 | 2.2279e-09 | 2.8173e-06 | 1.1336e-05 | 4.4244e-09 | 3.906e-09 | 4.3884e-09 | 4.4244e-09 | 1.2931e-08 | 3.4379e-09 | 3.3089e-09 | 3.6724e-09 | 3.6285e-09 | 1.1215e-08
Sn-123 |  | 5 | 1.0712e-07 | 3.4314e-07 | 6.9914e-08 | 3.1593e-10 | 1.7735e-07 | 4.5058e-07 | 4.7583e-09 | 9.9682e-10 | 2.6749e-09 | 4.1296e-09 | 1.7433e-09 | 4.7384e-09 | 9.7996e-10 | 2.6502e-09 | 4.0319e-09 | 1.5904e-09
Sn-123m |  | 5 | 2.1718e-13 | 9.4995e-14 | 1.9355e-14 | 6.3083e-13 | 8.6736e-13 | 9.43e-13 | 1.3666e-11 | 3.5621e-12 | 9.645e-12 | 1.3358e-11 | 3.6648e-12 | 1.049e-11 | 2.9052e-12 | 7.9677e-12 | 1.1108e-11 | 3.1755e-12
Sn-125 |  | 5 | 1.147e-08 | 8.5749e-09 | 1.7471e-09 | 5.0825e-10 | 1.3726e-08 | 2.0553e-08 | 1.4911e-08 | 2.8117e-09 | 7.9921e-09 | 1.2674e-08 | 2.8011e-09 | 1.4838e-08 | 2.7719e-09 | 7.939e-09 | 1.2422e-08 | 2.5585e-09
Sn-125m |  | 5 | . | . | . | 3.7144e-13 | 3.7144e-13 | 3.7144e-13 | . | . | . | . | . | 8.7458e-12 | 1.9493e-12 | 5.5535e-12 | 7.7088e-12 | 1.8698e-12
Sn-126 |  | 5 | 8.6611e-06 | 0.00012156 | 2.4767e-05 | 4.0688e-08 | 3.3469e-05 | 0.00013026 | 5.6213e-07 | 2.069e-07 | 4.7187e-07 | 5.6345e-07 | 2.4082e-07 | 4.9557e-07 | 1.7028e-07 | 3.8223e-07 | 4.591e-07 | 2.0482e-07
Sn-127 |  | 5 | 5.1821e-12 | 2.3055e-12 | 4.6973e-13 | 2.5132e-11 | 3.0784e-11 | 3.2619e-11 | 7.6548e-10 | 1.4245e-10 | 4.0722e-10 | 6.4935e-10 | 1.3839e-10 | 7.5987e-10 | 1.3979e-10 | 4.0236e-10 | 6.3556e-10 | 1.2651e-10
Sn-127m |  | 5 | . | . | . | 2.614e-13 | 2.614e-13 | 2.614e-13 | . | . | . | . | . | 6.9779e-12 | 1.4098e-12 | 3.9557e-12 | 5.9899e-12 | 1.3158e-12
Sn-128 |  | 5 | 1.5614e-12 | 5.7154e-13 | 1.1645e-13 | 3.877e-12 | 5.5549e-12 | 6.01e-12 | 1.0089e-10 | 2.192e-11 | 6.0685e-11 | 9.1992e-11 | 2.2207e-11 | 9.1328e-11 | 1.9859e-11 | 5.4288e-11 | 8.1527e-11 | 1.9517e-11
Sn-129 |  | 5 | . | . | . | 2.473e-13 | 2.473e-13 | 2.473e-13 | . | . | . | . | . | 6.7543e-12 | 1.3381e-12 | 3.7671e-12 | 6.0302e-12 | 1.2449e-12
Sn-130 |  | 5 | . | . | . | 3.8227e-13 | 3.8227e-13 | 3.8227e-13 | . | . | . | . | . | 9.2904e-12 | 1.9917e-12 | 5.5692e-12 | 8.5349e-12 | 1.9243e-12
Sn-130m |  | 5 | . | . | . | 1.6457e-13 | 1.6457e-13 | 1.6457e-13 | . | . | . | . | . | 4.5528e-12 | 8.7929e-13 | 2.4973e-12 | 3.9125e-12 | 8.2843e-13
Sr-79 |  | 5 | . | . | . | 3.1033e-13 | 3.1033e-13 | 3.1033e-13 | . | . | . | . | . | 7.2215e-12 | 1.5737e-12 | 4.404e-12 | 6.5153e-12 | 1.5622e-12
Sr-80 |  | 5 | 7.4719e-12 | 2.334e-12 | 4.7555e-13 | 5.1341e-12 | 1.3082e-11 | 1.494e-11 | 1.6609e-10 | 3.5045e-11 | 9.8825e-11 | 1.5052e-10 | 3.436e-11 | 1.2544e-10 | 2.7054e-11 | 7.5546e-11 | 1.1604e-10 | 2.5845e-11
Sr-81 |  | 5 | 2.2595e-13 | 6.3e-14 | 1.2836e-14 | 3.434e-12 | 3.6728e-12 | 3.723e-12 | 9.2284e-11 | 1.9608e-11 | 5.4975e-11 | 8.3829e-11 | 1.9428e-11 | 8.3949e-11 | 1.795e-11 | 5.0539e-11 | 7.6056e-11 | 1.7287e-11
Sr-82 |  | 5 | 5.8165e-08 | 6.4681e-08 | 1.3179e-08 | 4.4445e-12 | 7.1348e-08 | 1.2285e-07 | 1.4622e-12 | 1.4607e-12 | 1.4607e-12 | 1.4622e-12 | 2.7139e-11 | 1.2054e-12 | 1.1866e-12 | 1.1869e-12 | 1.1963e-12 | 2.2373e-11
Sr-83 |  | 5 | 2.3629e-10 | 1.1443e-10 | 2.3315e-11 | 1.7438e-10 | 4.3399e-10 | 5.251e-10 | 5.056e-09 | 1.0163e-09 | 2.8672e-09 | 4.464e-09 | 9.9359e-10 | 4.6755e-09 | 9.3685e-10 | 2.6335e-09 | 4.0666e-09 | 8.7782e-10
Sr-85 |  | 5 | 1.3161e-08 | 1.1699e-08 | 2.3837e-09 | 5.1221e-09 | 2.0667e-08 | 2.9982e-08 | 1.4398e-07 | 3.0299e-08 | 8.5529e-08 | 1.3068e-07 | 2.9736e-08 | 1.3094e-07 | 2.7365e-08 | 7.6482e-08 | 1.1623e-07 | 2.5784e-08
Sr-85m |  | 5 | 7.6363e-14 | 2.4353e-14 | 4.9619e-15 | 1.6093e-12 | 1.6906e-12 | 1.71e-12 | 3.9904e-11 | 9.4485e-12 | 2.6511e-11 | 3.8298e-11 | 9.2306e-12 | 3.064e-11 | 8.0028e-12 | 2.2704e-11 | 3.1905e-11 | 8.101e-12
Sr-87m |  | 5 | 1.042e-12 | 4.0793e-13 | 8.3116e-14 | 5.8253e-12 | 6.9504e-12 | 7.2752e-12 | 1.5904e-10 | 3.4822e-11 | 9.8217e-11 | 1.4788e-10 | 3.4041e-11 | 1.5387e-10 | 3.2026e-11 | 9.0881e-11 | 1.254e-10 | 2.9324e-11
Sr-89 |  | 5 | 4.7881e-08 | 8.7125e-08 | 1.7752e-08 | 8.3966e-11 | 6.5716e-08 | 1.3509e-07 | 3.5048e-10 | 1.1668e-10 | 2.4873e-10 | 3.3465e-10 | 4.6806e-10 | 3.4422e-10 | 1.1345e-10 | 2.4172e-10 | 3.2667e-10 | 4.2268e-10
Sr-90 |  | 5 | 3.0048e-05 | 9.7329e-05 | 1.9831e-05 | 2.6631e-10 | 4.9879e-05 | 0.00012738 | 2.0658e-09 | 7.1306e-10 | 1.6128e-09 | 2.0359e-09 | 1.5968e-09 | 1.7344e-09 | 5.9865e-10 | 1.354e-09 | 1.7092e-09 | 1.3406e-09
Sr-91 |  | 5 | 9.2893e-11 | 4.4488e-11 | 9.0643e-12 | 4.4281e-11 | 1.4624e-10 | 1.8166e-10 | 1.2838e-09 | 2.4994e-10 | 7.088e-10 | 1.1177e-09 | 2.4554e-10 | 1.2498e-09 | 2.4228e-10 | 6.8748e-10 | 1.0887e-09 | 2.2291e-10
Sr-92 |  | 5 | 1.6947e-11 | 7.0553e-12 | 1.4375e-12 | 2.1809e-11 | 4.0194e-11 | 4.5812e-11 | 6.9207e-10 | 1.2404e-10 | 3.5751e-10 | 5.7733e-10 | 1.1945e-10 | 6.9191e-10 | 1.2321e-10 | 3.6007e-10 | 5.6623e-10 | 1.0979e-10
Sr-93 |  | 5 | . | . | . | 1.763e-12 | 1.763e-12 | 1.763e-12 | . | . | . | . | . | 5.2232e-11 | 9.8019e-12 | 2.8048e-11 | 4.4608e-11 | 8.8748e-12
Sr-94 |  | 5 | . | . | . | 1.8393e-13 | 1.8393e-13 | 1.8393e-13 | . | . | . | . | . | 5.8366e-12 | 1.0398e-12 | 3.0299e-12 | 4.7639e-12 | 9.2589e-13
Ta-170 |  | 5 | . | . | . | 8.1147e-13 | 8.1147e-13 | 8.1147e-13 | . | . | . | . | . | 2.0143e-11 | 4.2391e-12 | 1.1864e-11 | 1.8018e-11 | 4.0849e-12
Ta-172 |  | 5 | 3.2334e-13 | 1.0989e-13 | 2.239e-14 | 6.5574e-12 | 6.9031e-12 | 6.9906e-12 | 1.9159e-10 | 3.7455e-11 | 1.0586e-10 | 1.6599e-10 | 3.6535e-11 | 1.8395e-10 | 3.5952e-11 | 1.0217e-10 | 1.5764e-10 | 3.3009e-11
Ta-173 |  | 5 | 4.3743e-12 | 2.0407e-12 | 4.158e-13 | 1.1664e-11 | 1.6454e-11 | 1.8079e-11 | 3.1454e-10 | 6.4602e-11 | 1.7814e-10 | 2.7371e-10 | 6.4723e-11 | 2.9254e-10 | 5.9736e-11 | 1.6493e-10 | 2.5057e-10 | 5.8716e-11
Ta-174 |  | 5 | 8.1836e-13 | 3.3241e-13 | 6.7727e-14 | 7.1091e-12 | 7.9952e-12 | 8.2599e-12 | 2.0395e-10 | 4.0746e-11 | 1.1465e-10 | 1.7749e-10 | 4.0129e-11 | 1.8788e-10 | 3.7622e-11 | 1.0693e-10 | 1.6212e-10 | 3.5787e-11
Ta-175 |  | 5 | 3.1328e-11 | 1.1988e-11 | 2.4426e-12 | 7.2704e-11 | 1.0647e-10 | 1.1602e-10 | 2.1161e-09 | 4.077e-10 | 1.1469e-09 | 1.8068e-09 | 4.0112e-10 | 2.0389e-09 | 3.9147e-10 | 1.107e-09 | 1.7045e-09 | 3.6598e-10
Ta-176 |  | 5 | 3.1215e-11 | 1.1155e-11 | 2.2728e-12 | 1.0953e-10 | 1.4302e-10 | 1.519e-10 | 3.7449e-09 | 6.6505e-10 | 1.9065e-09 | 3.0877e-09 | 6.413e-10 | 3.5013e-09 | 6.1548e-10 | 1.7825e-09 | 2.8371e-09 | 5.5138e-10
Ta-177 |  | 5 | 8.9832e-11 | 6.0603e-11 | 1.2348e-11 | 2.3461e-11 | 1.2564e-10 | 1.739e-10 | 3.0516e-10 | 1.1174e-10 | 2.3897e-10 | 2.9343e-10 | 1.3292e-10 | 2.625e-10 | 9.4604e-11 | 1.9823e-10 | 2.4037e-10 | 1.181e-10
Ta-178 |  | 5 | . | . | . | 1.1887e-13 | 1.1887e-13 | 1.1887e-13 | 2.7298e-12 | 6.5252e-13 | 1.6445e-12 | 2.3927e-12 | 7.0136e-13 | 2.3279e-12 | 5.4571e-13 | 1.3608e-12 | 1.9489e-12 | 5.984e-13
Ta-178m |  | 5 | 2.3242e-12 | 1.14e-12 | 2.3227e-13 | 1.7743e-11 | 2.03e-11 | 2.1207e-11 | 4.3731e-10 | 1.0241e-10 | 2.8101e-10 | 4.102e-10 | 1.0184e-10 | 3.9125e-10 | 9.1713e-11 | 2.5181e-10 | 3.4877e-10 | 8.9318e-11
Ta-179 |  | 5 | 1.3763e-08 | 6.7458e-08 | 1.3745e-08 | 2.3787e-09 | 2.9886e-08 | 8.36e-08 | . | . | . | . | . | 1.6976e-08 | 8.6409e-09 | 1.5381e-08 | 1.594e-08 | 1.1974e-08
Ta-180 |  | 5 | 6.6384e-12 | 3.6872e-12 | 7.5127e-13 | 2.3764e-12 | 9.766e-12 | 1.2702e-11 | . | . | . | . | . | 1.9028e-11 | 8.8779e-12 | 1.6558e-11 | 1.7816e-11 | 1.1963e-11
Ta-182 |  | 5 | 5.8651e-08 | 2.412e-07 | 4.9144e-08 | 2.2221e-08 | 1.3002e-07 | 3.2207e-07 | 6.5646e-07 | 1.2559e-07 | 3.5418e-07 | 5.5977e-07 | 1.2226e-07 | 6.4366e-07 | 1.2181e-07 | 3.4566e-07 | 5.3799e-07 | 1.1186e-07
Ta-182m |  | 5 | 2.6177e-14 | 2.2491e-14 | 4.5824e-15 | 4.4739e-13 | 4.7815e-13 | 4.9606e-13 | 8.9672e-12 | 2.4633e-12 | 6.3959e-12 | 8.7376e-12 | 2.5389e-12 | 7.2183e-12 | 2.0605e-12 | 5.3504e-12 | 7.2262e-12 | 2.2521e-12
Ta-183 |  | 5 | 2.6223e-09 | 2.6338e-09 | 5.3662e-10 | 2.335e-10 | 3.3924e-09 | 5.4895e-09 | 5.0066e-09 | 1.2987e-09 | 3.4104e-09 | 4.7959e-09 | 1.3198e-09 | 4.1801e-09 | 1.1185e-09 | 2.9529e-09 | 4.0115e-09 | 1.1754e-09
Ta-184 |  | 5 | 8.2556e-11 | 3.5378e-11 | 7.2081e-12 | 8.9215e-11 | 1.7898e-10 | 2.0715e-10 | 2.438e-09 | 5.0799e-10 | 1.4312e-09 | 2.1884e-09 | 4.9926e-10 | 2.2976e-09 | 4.7647e-10 | 1.3486e-09 | 2.0129e-09 | 4.491e-10
Ta-185 |  | 5 | 5.0238e-13 | 2.4007e-13 | 4.8914e-14 | 8.8631e-13 | 1.4376e-12 | 1.6288e-12 | 1.7513e-11 | 4.5955e-12 | 1.2056e-11 | 1.6809e-11 | 4.9681e-12 | 1.4396e-11 | 3.924e-12 | 1.0311e-11 | 1.423e-11 | 4.4616e-12
Ta-186 |  | 5 | 4.9072e-14 | 1.1358e-14 | 2.3142e-15 | 1.6259e-12 | 1.6773e-12 | 1.6863e-12 | 4.4202e-11 | 9.3456e-12 | 2.6269e-11 | 3.9908e-11 | 9.1772e-12 | 4.0417e-11 | 8.7247e-12 | 2.4328e-11 | 3.7027e-11 | 8.1846e-12
Tb-146 |  | 5 | . | . | . | 1.4197e-13 | 1.4197e-13 | 1.4197e-13 | . | . | . | . | . | 4.4731e-12 | 8.0415e-13 | 2.3485e-12 | 3.6593e-12 | 7.1464e-13
Tb-147 |  | 5 | 2.3509e-12 | 7.5619e-13 | 1.5407e-13 | 2.267e-11 | 2.5175e-11 | 2.5777e-11 | 6.8139e-10 | 1.2949e-10 | 3.6752e-10 | 5.8273e-10 | 1.2641e-10 | 6.5934e-10 | 1.2471e-10 | 3.5537e-10 | 5.5914e-10 | 1.1412e-10
Tb-147m |  | 5 | . | . | . | 3.6352e-13 | 3.6352e-13 | 3.6352e-13 | . | . | . | . | . | 1.1439e-11 | 2.052e-12 | 5.974e-12 | 9.3646e-12 | 1.8299e-12
Tb-148 |  | 5 | 1.2181e-12 | 3.6975e-13 | 7.5336e-14 | 1.483e-11 | 1.6124e-11 | 1.6418e-11 | . | . | . | . | . | 4.3933e-10 | 8.2767e-11 | 2.3607e-10 | 3.7505e-10 | 7.4655e-11
Tb-148m |  | 5 | . | . | . | 7.4396e-13 | 7.4396e-13 | 7.4396e-13 | . | . | . | . | . | 2.0289e-11 | 4.0914e-12 | 1.1368e-11 | 1.7901e-11 | 3.745e-12
Tb-149 |  | 5 | 9.6075e-12 | 1.4684e-10 | 2.9918e-11 | 3.5246e-11 | 7.4771e-11 | 1.9169e-10 | 1.0314e-09 | 1.9806e-10 | 5.6336e-10 | 8.8599e-10 | 1.9327e-10 | 1.0076e-09 | 1.9295e-10 | 5.5012e-10 | 8.5421e-10 | 1.7742e-10
Tb-149m |  | 5 | . | . | . | 6.161e-13 | 6.161e-13 | 6.161e-13 | . | . | . | . | . | 1.6458e-11 | 3.3557e-12 | 9.3572e-12 | 1.4882e-11 | 3.1014e-12
Tb-150 |  | 5 | 9.29e-12 | 2.6132e-12 | 5.3244e-13 | 5.1258e-11 | 6.1081e-11 | 6.3161e-11 | 1.6829e-09 | 3.0064e-10 | 8.6271e-10 | 1.3905e-09 | 2.892e-10 | 1.6365e-09 | 2.9146e-10 | 8.4007e-10 | 1.3589e-09 | 2.5803e-10
Tb-150m |  | 5 | . | . | . | 1.5841e-12 | 1.5841e-12 | 1.5841e-12 | . | . | . | . | . | 4.1119e-11 | 8.6151e-12 | 2.3861e-11 | 3.7388e-11 | 7.9744e-12
Tb-151 |  | 5 | 8.177e-11 | 3.588e-11 | 7.3105e-12 | 1.1273e-10 | 2.0181e-10 | 2.3038e-10 | 3.0231e-09 | 6.422e-10 | 1.79e-09 | 2.7242e-09 | 6.3793e-10 | 2.7591e-09 | 5.97e-10 | 1.656e-09 | 2.4898e-09 | 5.6749e-10
Tb-151m |  | 5 | . | . | . | 3.6273e-15 | 3.6273e-15 | 3.6273e-15 | . | . | . | . | . | 7.9203e-14 | 1.7714e-14 | 4.7056e-14 | 6.9096e-14 | 1.8259e-14
Tb-152 |  | 5 | 1.692e-10 | 5.5485e-11 | 1.1305e-11 | 1.6255e-10 | 3.4306e-10 | 3.8724e-10 | . | . | . | . | . | 4.8024e-09 | 9.0113e-10 | 2.5863e-09 | 4.0114e-09 | 8.1828e-10
Tb-152m |  | 5 | . | . | . | 3.4654e-13 | 3.4654e-13 | 3.4654e-13 | . | . | . | . | . | 8.0319e-12 | 1.8015e-12 | 5.0016e-12 | 7.2654e-12 | 1.7445e-12
Tb-153 |  | 5 | 2.2047e-10 | 1.2775e-10 | 2.6028e-11 | 1.1959e-10 | 3.6609e-10 | 4.6781e-10 | 2.8832e-09 | 6.6484e-10 | 1.7865e-09 | 2.6373e-09 | 6.8406e-10 | 2.473e-09 | 5.9247e-10 | 1.5796e-09 | 2.3123e-09 | 6.02e-10
Tb-154 |  | 5 | 1.6399e-10 | 5.6648e-11 | 1.1542e-11 | 2.9397e-10 | 4.695e-10 | 5.1461e-10 | 9.5152e-09 | 1.6434e-09 | 4.744e-09 | 7.742e-09 | 1.5891e-09 | 9.7129e-09 | 1.661e-09 | 4.8459e-09 | 7.8412e-09 | 1.4798e-09
Tb-155 |  | 5 | 4.7833e-10 | 3.8239e-10 | 7.7911e-11 | 1.4142e-10 | 6.9767e-10 | 1.0021e-09 | 2.4397e-09 | 7.2992e-10 | 1.7878e-09 | 2.3736e-09 | 8.1322e-10 | 2.0498e-09 | 6.315e-10 | 1.5303e-09 | 2.0113e-09 | 7.1192e-10
Tb-156 |  | 5 | 1.8492e-09 | 1.3081e-09 | 2.6653e-10 | 1.5637e-09 | 3.6795e-09 | 4.7211e-09 | 4.5856e-08 | 8.8768e-09 | 2.5194e-08 | 3.9546e-08 | 8.6544e-09 | 4.4245e-08 | 8.5541e-09 | 2.4361e-08 | 3.7722e-08 | 7.8716e-09
Tb-156m |  | 5 | 5.2164e-11 | 4.6931e-11 | 9.5622e-12 | 5.3943e-12 | 6.7121e-11 | 1.0449e-10 | 3.5008e-11 | 2.1005e-11 | 3.4184e-11 | 3.5008e-11 | 3.0889e-11 | 2.8477e-11 | 1.8078e-11 | 2.8366e-11 | 2.8527e-11 | 2.7154e-11
Tb-156n |  | 5 | 6.2539e-12 | 5.4462e-12 | 1.1096e-12 | 1.1928e-13 | 7.4828e-12 | 1.1819e-11 | 9.9988e-13 | 4.7949e-13 | 8.9625e-13 | 9.9988e-13 | 6.6379e-13 | 8.3429e-13 | 4.2108e-13 | 7.5815e-13 | 8.3905e-13 | 6.0045e-13
Tb-157 |  | 5 | 6.0621e-08 | 9.6871e-07 | 1.9737e-07 | 3.0198e-09 | 2.6101e-07 | 1.0324e-06 | 1.5076e-08 | 1.0043e-08 | 1.4923e-08 | 1.5076e-08 | 1.6953e-08 | 1.1974e-08 | 8.8726e-09 | 1.2653e-08 | 1.2612e-08 | 1.5201e-08
Tb-158 |  | 5 | 1.6594e-06 | 4.7724e-05 | 9.7236e-06 | 6.0217e-07 | 1.1985e-05 | 4.9985e-05 | 1.6934e-05 | 3.3603e-06 | 9.4125e-06 | 1.4734e-05 | 3.3263e-06 | 1.6363e-05 | 3.2381e-06 | 9.0613e-06 | 1.4119e-05 | 3.0313e-06
Tb-160 |  | 5 | 4.0872e-08 | 1.2436e-07 | 2.5337e-08 | 1.2398e-08 | 7.8608e-08 | 1.7763e-07 | 3.6355e-07 | 7.0734e-08 | 2.008e-07 | 3.1497e-07 | 6.8904e-08 | 3.5349e-07 | 6.8494e-08 | 1.9473e-07 | 3.026e-07 | 6.2413e-08
Tb-161 |  | 5 | 2.0115e-09 | 2.2563e-09 | 4.5972e-10 | 3.3716e-11 | 2.505e-09 | 4.3015e-09 | 2.7021e-10 | 1.3357e-10 | 2.4355e-10 | 2.6841e-10 | 1.9545e-10 | 2.1835e-10 | 1.126e-10 | 1.9933e-10 | 2.1581e-10 | 1.6972e-10
Tb-162 |  | 5 | . | . | . | 9.0819e-13 | 9.0819e-13 | 9.0819e-13 | . | . | . | . | . | 2.3555e-11 | 4.8911e-12 | 1.384e-11 | 2.1284e-11 | 4.5718e-12
Tb-163 |  | 5 | 5.8691e-14 | 2.1608e-14 | 4.4025e-15 | 1.674e-12 | 1.7371e-12 | 1.7543e-12 | . | . | . | . | . | 4.2509e-11 | 9.0803e-12 | 2.5389e-11 | 3.7141e-11 | 8.4269e-12
Tb-164 |  | 5 | . | . | . | 7.759e-13 | 7.759e-13 | 7.759e-13 | . | . | . | . | . | 2.2045e-11 | 4.2657e-12 | 1.2065e-11 | 1.9101e-11 | 3.9058e-12
Tb-165 |  | 5 | . | . | . | 1.8573e-13 | 1.8573e-13 | 1.8573e-13 | . | . | . | . | . | 5.6302e-12 | 1.0289e-12 | 2.9739e-12 | 4.6608e-12 | 9.3497e-13
Tc-101 |  | 5 | 3.4403e-14 | 1.0663e-14 | 2.1726e-15 | 5.2932e-13 | 5.659e-13 | 5.7439e-13 | 1.3746e-11 | 3.0754e-12 | 8.6298e-12 | 1.2814e-11 | 3.0405e-12 | 1.2018e-11 | 2.7792e-12 | 7.8639e-12 | 1.1097e-11 | 2.6646e-12
Tc-102 |  | 5 | . | . | . | 1.1498e-15 | 1.1498e-15 | 1.1498e-15 | . | . | . | . | . | 2.6821e-14 | 5.5612e-15 | 1.5109e-14 | 2.2916e-14 | 5.7882e-15
Tc-102m |  | 5 | . | . | . | 1.1131e-12 | 1.1131e-12 | 1.1131e-12 | . | . | . | . | . | 3.4521e-11 | 6.2954e-12 | 1.8056e-11 | 2.8584e-11 | 5.6033e-12
Tc-104 |  | 5 | 2.0184e-13 | 3.9913e-14 | 8.1322e-15 | 4.2013e-12 | 4.4113e-12 | 4.443e-12 | 1.3408e-10 | 2.3962e-11 | 6.8973e-11 | 1.1127e-10 | 2.3234e-11 | 1.3463e-10 | 2.3795e-11 | 6.8936e-11 | 1.0873e-10 | 2.1149e-11
Tc-105 |  | 5 | . | . | . | 6.5883e-13 | 6.5883e-13 | 6.5883e-13 | . | . | . | . | . | 1.7651e-11 | 3.5202e-12 | 9.9575e-12 | 1.5306e-11 | 3.3165e-12
Tc-91 |  | 5 | . | . | . | 7.9802e-13 | 7.9802e-13 | 7.9802e-13 | . | . | . | . | . | 2.5396e-11 | 4.5536e-12 | 1.3257e-11 | 2.0948e-11 | 4.0171e-12
Tc-91m |  | 5 | . | . | . | 5.1845e-13 | 5.1845e-13 | 5.1845e-13 | . | . | . | . | . | 1.377e-11 | 2.8327e-12 | 7.9677e-12 | 1.2057e-11 | 2.6098e-12
Tc-92 |  | 5 | . | . | . | 1.712e-12 | 1.712e-12 | 1.712e-12 | . | . | . | . | . | 4.8789e-11 | 9.4655e-12 | 2.7164e-11 | 4.1934e-11 | 8.6183e-12
Tc-93 |  | 5 | 2.2147e-12 | 6.3038e-13 | 1.2844e-13 | 2.6419e-11 | 2.8763e-11 | 2.9265e-11 | 8.497e-10 | 1.5223e-10 | 4.3822e-10 | 7.0829e-10 | 1.465e-10 | 8.3315e-10 | 1.4791e-10 | 4.331e-10 | 6.8113e-10 | 1.3299e-10
Tc-93m |  | 5 | 2.4884e-13 | 7.2589e-14 | 1.479e-14 | 4.078e-12 | 4.3417e-12 | 4.3995e-12 | 1.3779e-10 | 2.3492e-11 | 6.8495e-11 | 1.1137e-10 | 2.2508e-11 | 1.4083e-10 | 2.339e-11 | 6.9094e-11 | 1.0877e-10 | 2.0529e-11
Tc-94 |  | 5 | 1.1612e-11 | 3.3582e-12 | 6.8423e-13 | 8.416e-11 | 9.6457e-11 | 9.913e-11 | 2.4322e-09 | 4.8181e-10 | 1.3676e-09 | 2.1404e-09 | 4.7023e-10 | 2.3103e-09 | 4.5875e-10 | 1.2998e-09 | 2.0578e-09 | 4.2366e-10
Tc-94m |  | 5 | 8.2434e-13 | 2.1617e-13 | 4.4045e-14 | 1.0768e-11 | 1.1636e-11 | 1.1808e-11 | 3.2049e-10 | 6.206e-11 | 1.7615e-10 | 2.7768e-10 | 6.0755e-11 | 3.1191e-10 | 5.9952e-11 | 1.7068e-10 | 2.6859e-10 | 5.4204e-11
Tc-95 |  | 5 | 4.2533e-11 | 1.3069e-11 | 2.6627e-12 | 1.038e-10 | 1.4899e-10 | 1.594e-10 | 3.0256e-09 | 6.0083e-10 | 1.6967e-09 | 2.6656e-09 | 5.876e-10 | 2.8021e-09 | 5.5971e-10 | 1.5693e-09 | 2.5064e-09 | 5.2251e-10
Tc-95m |  | 5 | 9.8526e-09 | 1.6072e-08 | 3.2747e-09 | 6.5854e-09 | 1.9713e-08 | 3.251e-08 | 1.8556e-07 | 3.8388e-08 | 1.0829e-07 | 1.6599e-07 | 3.7548e-08 | 1.6427e-07 | 3.4819e-08 | 9.772e-08 | 1.5121e-07 | 3.315e-08
Tc-96 |  | 5 | 1.3388e-09 | 5.1243e-10 | 1.0441e-10 | 1.6622e-09 | 3.1054e-09 | 3.5135e-09 | 4.8482e-08 | 9.5112e-09 | 2.7052e-08 | 4.2391e-08 | 9.3065e-09 | 4.5994e-08 | 9.0925e-09 | 2.59e-08 | 4.0707e-08 | 8.3674e-09
Tc-96m |  | 5 | 1.1707e-13 | 4.3422e-14 | 8.8471e-15 | 2.5776e-13 | 3.8368e-13 | 4.1825e-13 | 7.7637e-12 | 1.4995e-12 | 4.2411e-12 | 6.7071e-12 | 1.5114e-12 | 6.6468e-12 | 1.2895e-12 | 3.6186e-12 | 5.706e-12 | 1.2975e-12
Tc-97 |  | 5 | 9.9142e-08 | 1.3862e-06 | 2.8244e-07 | 2.7728e-09 | 3.8436e-07 | 1.4882e-06 | 1.7343e-09 | 1.7442e-09 | 1.7329e-09 | 1.7343e-09 | 1.6848e-08 | 1.4369e-09 | 1.4158e-09 | 1.4105e-09 | 1.4036e-09 | 1.3958e-08
Tc-97m |  | 5 | 1.4941e-08 | 7.4448e-08 | 1.5169e-08 | 4.9177e-11 | 3.0159e-08 | 8.9438e-08 | 1.1102e-10 | 5.7405e-11 | 9.5341e-11 | 1.1102e-10 | 2.9731e-10 | 9.2441e-11 | 4.6774e-11 | 7.7664e-11 | 8.9212e-11 | 2.4755e-10
Tc-98 |  | 5 | 2.7182e-06 | 3.4016e-05 | 6.9307e-06 | 1.1239e-06 | 1.0773e-05 | 3.7858e-05 | 3.1726e-05 | 6.4027e-06 | 1.8116e-05 | 2.8105e-05 | 6.2648e-06 | 2.9801e-05 | 6.1214e-06 | 1.7072e-05 | 2.7361e-05 | 5.6579e-06
Tc-99 |  | 5 | 9.7505e-07 | 1.0983e-05 | 2.2378e-06 | 5.1676e-11 | 3.2129e-06 | 1.1958e-05 | 4.4574e-10 | 1.881e-10 | 3.7822e-10 | 4.4385e-10 | 2.8731e-10 | 4.158e-10 | 1.6328e-10 | 3.2388e-10 | 3.8699e-10 | 2.6013e-10
Tc-99m |  | 5 | 1.5922e-12 | 8.6638e-13 | 1.7652e-13 | 4.8118e-12 | 6.5805e-12 | 7.2704e-12 | 1.0547e-10 | 2.8709e-11 | 7.689e-11 | 1.0391e-10 | 2.8334e-11 | 8.4727e-11 | 2.349e-11 | 6.3267e-11 | 8.6966e-11 | 2.4222e-11
Te-113 |  | 5 | . | . | . | 3.9885e-13 | 3.9885e-13 | 3.9885e-13 | . | . | . | . | . | 1.1789e-11 | 2.2284e-12 | 6.4204e-12 | 1.0014e-11 | 2.0078e-12
Te-114 |  | 5 | 1.4378e-13 | 5.1841e-14 | 1.0563e-14 | 2.0347e-12 | 2.189e-12 | 2.2303e-12 | . | . | . | . | . | 5.918e-11 | 1.1109e-11 | 3.2013e-11 | 4.9938e-11 | 1.0242e-11
Te-115 |  | 5 | . | . | . | 1.3765e-12 | 1.3765e-12 | 1.3765e-12 | . | . | . | . | . | 3.9603e-11 | 7.6521e-12 | 2.1804e-11 | 3.397e-11 | 6.9293e-12
Te-115m |  | 5 | . | . | . | 1.8249e-12 | 1.8249e-12 | 1.8249e-12 | . | . | . | . | . | 5.4414e-11 | 1.0213e-11 | 2.9279e-11 | 4.6023e-11 | 9.1863e-12
Te-116 |  | 5 | 6.0327e-12 | 2.3618e-12 | 4.8122e-13 | 1.6857e-12 | 8.1996e-12 | 1.008e-11 | 3.4478e-11 | 8.5908e-12 | 2.224e-11 | 3.1752e-11 | 9.9481e-12 | 2.8899e-11 | 7.1779e-12 | 1.8371e-11 | 2.6431e-11 | 8.4857e-12
Te-117 |  | 5 | 5.772e-13 | 1.8332e-13 | 3.7352e-14 | 1.0035e-11 | 1.0649e-11 | 1.0795e-11 | . | . | . | . | . | 2.9888e-10 | 5.5677e-11 | 1.5977e-10 | 2.5428e-10 | 5.0514e-11
Te-118 |  | 5 | 6.7515e-09 | 4.3e-09 | 8.7612e-10 | 1.1731e-11 | 7.6393e-09 | 1.1063e-08 | . | . | . | . | . | 1.4695e-11 | 1.52e-11 | 1.5771e-11 | 1.5236e-11 | 5.9055e-11
Te-119 |  | 5 | 3.5429e-11 | 1.2264e-11 | 2.4987e-12 | 8.0041e-11 | 1.1797e-10 | 1.2773e-10 | . | . | . | . | . | 2.0992e-09 | 4.2851e-10 | 1.1944e-09 | 1.9227e-09 | 4.0292e-10
Te-119m |  | 5 | 9.97e-10 | 5.3695e-10 | 1.094e-10 | 1.0666e-09 | 2.173e-09 | 2.6005e-09 | . | . | . | . | . | 3.0714e-08 | 5.8187e-09 | 1.6697e-08 | 2.6037e-08 | 5.3689e-09
Te-121 |  | 5 | 2.6408e-09 | 2.1445e-09 | 4.3694e-10 | 1.7422e-09 | 4.82e-09 | 6.5275e-09 | 4.7618e-08 | 9.9659e-09 | 2.7984e-08 | 4.2879e-08 | 9.8847e-09 | 4.3533e-08 | 9.2228e-09 | 2.5556e-08 | 3.9753e-08 | 8.7701e-09
Te-121m |  | 5 | 1.0198e-07 | 1.8081e-07 | 3.6839e-08 | 5.1926e-09 | 1.4401e-07 | 2.8798e-07 | 1.2712e-07 | 2.9618e-08 | 8.2204e-08 | 1.1994e-07 | 2.9655e-08 | 9.9448e-08 | 2.5289e-08 | 7.0941e-08 | 1.0054e-07 | 2.6139e-08
Te-123 |  | 5 | 8.3046e-07 | 8.8691e-07 | 1.8071e-07 | 1.7237e-11 | 1.0112e-06 | 1.7174e-06 | 2.7381e-11 | 2.6351e-11 | 2.7436e-11 | 2.7381e-11 | 1.0031e-10 | 2.184e-11 | 2.267e-11 | 2.3338e-11 | 2.2561e-11 | 8.6772e-11
Te-123m |  | 5 | 4.2567e-08 | 1.204e-07 | 2.4532e-08 | 2.6848e-09 | 6.9783e-08 | 1.6565e-07 | 5.7502e-08 | 1.5209e-08 | 4.0837e-08 | 5.6451e-08 | 1.5614e-08 | 4.3548e-08 | 1.2428e-08 | 3.3345e-08 | 4.6092e-08 | 1.3515e-08
Te-125m |  | 5 | 1.4216e-08 | 4.7307e-08 | 9.6388e-09 | 2.1707e-10 | 2.4072e-08 | 6.174e-08 | 4.5264e-10 | 3.8658e-10 | 4.4163e-10 | 4.5264e-10 | 1.2616e-09 | 3.543e-10 | 3.2857e-10 | 3.7167e-10 | 3.7218e-10 | 1.0927e-09
Te-127 |  | 5 | 2.4121e-11 | 1.5028e-11 | 3.0619e-12 | 3.5814e-13 | 2.7541e-11 | 3.9507e-11 | 8.2353e-12 | 1.8301e-12 | 5.1013e-12 | 7.6405e-12 | 2.0726e-12 | 7.937e-12 | 1.6998e-12 | 4.7445e-12 | 6.6133e-12 | 1.8028e-12
Te-127m |  | 5 | 7.5704e-08 | 2.1528e-07 | 4.3863e-08 | 1.2895e-10 | 1.197e-07 | 2.9111e-07 | 3.3249e-10 | 2.416e-10 | 3.0432e-10 | 3.2668e-10 | 7.4919e-10 | 2.6061e-10 | 2.0575e-10 | 2.5501e-10 | 2.6704e-10 | 6.4914e-10
Te-129 |  | 5 | 6.948e-13 | 3.1277e-13 | 6.3726e-14 | 5.4422e-13 | 1.3027e-12 | 1.5518e-12 | 1.2771e-11 | 2.74e-12 | 7.6278e-12 | 1.161e-11 | 3.0825e-12 | 1.1669e-11 | 2.5049e-12 | 6.9256e-12 | 1.0224e-11 | 2.7396e-12
Te-129m |  | 5 | 3.5095e-08 | 5.7155e-08 | 1.1645e-08 | 2.1427e-10 | 4.6954e-08 | 9.2464e-08 | 4.9598e-09 | 1.047e-09 | 2.8542e-09 | 4.418e-09 | 1.217e-09 | 4.2624e-09 | 9.335e-10 | 2.5016e-09 | 3.9123e-09 | 1.0786e-09
Te-131 |  | 5 | 3.3089e-13 | 2.4226e-13 | 4.9359e-14 | 1.155e-12 | 1.5353e-12 | 1.7282e-12 | 3.0501e-11 | 6.5176e-12 | 1.8204e-11 | 2.7491e-11 | 6.5216e-12 | 2.819e-11 | 6.0226e-12 | 1.6841e-11 | 2.5112e-11 | 5.8144e-12
Te-131m |  | 5 | 7.1337e-10 | 6.7978e-10 | 1.385e-10 | 2.7888e-10 | 1.1308e-09 | 1.672e-09 | 8.1582e-09 | 1.5921e-09 | 4.5167e-09 | 7.0996e-09 | 1.5526e-09 | 7.8225e-09 | 1.5189e-09 | 4.3363e-09 | 6.8239e-09 | 1.4038e-09
Te-132 |  | 5 | 3.8123e-09 | 3.836e-09 | 7.8158e-10 | 1.1669e-10 | 4.7106e-09 | 7.765e-09 | 2.6629e-09 | 6.4863e-10 | 1.7805e-09 | 2.5595e-09 | 6.677e-10 | 2.0307e-09 | 5.5225e-10 | 1.5222e-09 | 2.1153e-09 | 5.8741e-10
Te-133 |  | 5 | 1.374e-13 | 1.0686e-13 | 2.1772e-14 | 1.5714e-12 | 1.7306e-12 | 1.8157e-12 | 4.7882e-11 | 9.1054e-12 | 2.606e-11 | 4.1112e-11 | 8.8601e-12 | 4.6216e-11 | 8.7565e-12 | 2.5205e-11 | 3.8765e-11 | 7.9105e-12
Te-133m |  | 5 | 2.382e-12 | 1.857e-12 | 3.7837e-13 | 1.084e-11 | 1.36e-11 | 1.5079e-11 | 3.2313e-10 | 6.2171e-11 | 1.7647e-10 | 2.7919e-10 | 6.0319e-11 | 3.1408e-10 | 6.028e-11 | 1.7137e-10 | 2.6971e-10 | 5.4566e-11
Te-134 |  | 5 | 7.3297e-13 | 4.8704e-13 | 9.9234e-14 | 3.9164e-12 | 4.7486e-12 | 5.1364e-12 | 1.0735e-10 | 2.2668e-11 | 6.3535e-11 | 9.6918e-11 | 2.2278e-11 | 9.8448e-11 | 2.1053e-11 | 5.8807e-11 | 8.9494e-11 | 1.9715e-11
Th-223 |  | 5 | . | . | . | 7.6889e-17 | 7.6889e-17 | 7.6889e-17 | . | . | . | . | . | 1.2404e-15 | 3.5576e-16 | 8.8425e-16 | 1.1593e-15 | 3.8705e-16
Th-224 |  | 5 | . | . | . | 4.3642e-17 | 4.3642e-17 | 4.3642e-17 | . | . | . | . | . | 8.2988e-16 | 2.1355e-16 | 5.8809e-16 | 8.2389e-16 | 2.1969e-16
Th-226 |  | 5 | 1.463e-12 | 1.8615e-10 | 3.7928e-11 | 2.7045e-14 | 3.9418e-11 | 1.8764e-10 | 5.8116e-13 | 1.6019e-13 | 4.2177e-13 | 5.6965e-13 | 1.6313e-13 | 4.5939e-13 | 1.2645e-13 | 3.3036e-13 | 4.4823e-13 | 1.3614e-13
Th-227 |  | 5 | 5.6019e-08 | 3.7248e-05 | 7.5893e-06 | 3.7839e-10 | 7.6457e-06 | 3.7305e-05 | 9.2657e-09 | 2.2335e-09 | 6.1091e-09 | 8.828e-09 | 2.235e-09 | 7.1499e-09 | 1.8359e-09 | 5.03e-09 | 6.945e-09 | 1.9048e-09
Th-228 |  | 5 | 6.4942e-06 | 0.0052614 | 0.001072 | 2.6013e-10 | 0.0010785 | 0.0052679 | 4.6889e-09 | 1.3873e-09 | 3.5104e-09 | 4.6112e-09 | 1.5727e-09 | 3.7563e-09 | 1.1027e-09 | 2.7329e-09 | 3.57e-09 | 1.3095e-09
Th-229 | SE | 5 | 0.00014476 | 0.04904 | 0.010193 | 6.88e-08 | 0.010336 | 0.049178 | 1.3162e-06 | 3.9706e-07 | 1.0016e-06 | 1.3025e-06 | 4.1543e-07 | 1.0704e-06 | 3.121e-07 | 7.7964e-07 | 1.0237e-06 | 3.4633e-07
Th-230 |  | 5 | 5.692e-05 | 0.0098201 | 0.0020008 | 4.9044e-10 | 0.0020577 | 0.009877 | 5.1331e-09 | 1.8264e-09 | 4.1178e-09 | 5.0693e-09 | 2.9849e-09 | 4.2457e-09 | 1.4725e-09 | 3.2672e-09 | 3.981e-09 | 2.4689e-09
Th-231 |  | 5 | 1.4026e-10 | 9.0999e-11 | 1.8541e-11 | 2.5958e-12 | 1.614e-10 | 2.3386e-10 | 3.1509e-11 | 1.1313e-11 | 2.5799e-11 | 3.1509e-11 | 1.568e-11 | 2.6257e-11 | 9.0906e-12 | 2.0333e-11 | 2.4794e-11 | 1.3067e-11
Th-232 |  | 5 | 6.2372e-05 | 0.012399 | 0.002542 | 3.2505e-10 | 0.0026044 | 0.01246 | 2.1786e-09 | 9.2679e-10 | 1.8848e-09 | 2.1715e-09 | 1.9799e-09 | 1.8005e-09 | 7.4849e-10 | 1.5044e-09 | 1.7188e-09 | 1.6363e-09
Th-233 |  | 5 | 6.545e-14 | 3.2969e-14 | 6.7173e-15 | 1.0426e-13 | 1.7643e-13 | 2.0268e-13 | . | . | . | . | . | 2.0885e-12 | 4.6337e-13 | 1.2511e-12 | 1.8653e-12 | 5.2484e-13
Th-234 |  | 5 | 3.3347e-08 | 4.2265e-08 | 8.6114e-09 | 3.4146e-11 | 4.1992e-08 | 7.5646e-08 | 5.0154e-10 | 1.8372e-10 | 4.1971e-10 | 5.0154e-10 | 2.0722e-10 | 4.2468e-10 | 1.4308e-10 | 3.2128e-10 | 3.8607e-10 | 1.7189e-10
Th-235 |  | 5 | . | . | . | 5.095e-14 | 5.095e-14 | 5.095e-14 | . | . | . | . | . | 1.1428e-12 | 2.4e-13 | 6.5972e-13 | 1.0101e-12 | 2.5648e-13
Th-236 |  | 5 | 4.9072e-13 | 1.9432e-13 | 3.9592e-14 | 1.5876e-13 | 6.8907e-13 | 8.438e-13 | . | . | . | . | . | 3.1942e-12 | 7.2913e-13 | 1.9849e-12 | 2.9363e-12 | 7.9917e-13
Ti-44 |  | 5 | 8.8281e-06 | 8.8549e-05 | 1.8042e-05 | 9.3089e-08 | 2.6963e-05 | 9.747e-05 | 1.1934e-06 | 4.8188e-07 | 1.0448e-06 | 1.1934e-06 | 5.4043e-07 | 1.0844e-06 | 3.9518e-07 | 8.5487e-07 | 9.7646e-07 | 4.686e-07
Ti-45 |  | 5 | 5.8315e-12 | 2.256e-12 | 4.5966e-13 | 1.8282e-11 | 2.4573e-11 | 2.6369e-11 | 4.8256e-10 | 1.0192e-10 | 2.8746e-10 | 4.395e-10 | 1.0022e-10 | 4.5331e-10 | 9.5932e-11 | 2.712e-10 | 4.1065e-10 | 9.2028e-11
Ti-51 |  | 5 | . | . | . | 2.4067e-13 | 2.4067e-13 | 2.4067e-13 | . | . | . | . | . | 5.6843e-12 | 1.2585e-12 | 3.5819e-12 | 5.0646e-12 | 1.2115e-12
Ti-52 |  | 5 | . | . | . | 2.5727e-14 | 2.5727e-14 | 2.5727e-14 | . | . | . | . | . | 4.0859e-13 | 1.1383e-13 | 2.9816e-13 | 4.0293e-13 | 1.2951e-13
Tl-190 |  | 5 | . | . | . | 3.7447e-13 | 3.7447e-13 | 3.7447e-13 | . | . | . | . | . | 9.8193e-12 | 2.0204e-12 | 5.634e-12 | 8.4249e-12 | 1.885e-12
Tl-190m |  | 5 | . | . | . | 9.8733e-13 | 9.8733e-13 | 9.8733e-13 | . | . | . | . | . | 2.6038e-11 | 5.364e-12 | 1.5018e-11 | 2.3107e-11 | 4.9701e-12
Tl-194 |  | 5 | 2.1098e-13 | 4.8788e-14 | 9.9404e-15 | 3.3263e-12 | 3.5472e-12 | 3.586e-12 | 8.9624e-11 | 1.9134e-11 | 5.3507e-11 | 8.133e-11 | 1.8941e-11 | 8.5177e-11 | 1.7758e-11 | 4.9406e-11 | 7.3563e-11 | 1.6744e-11
Tl-194m |  | 5 | 2.097e-13 | 6.4336e-14 | 1.3108e-14 | 8.9844e-12 | 9.2072e-12 | 9.2584e-12 | 2.4958e-10 | 5.1812e-11 | 1.4533e-10 | 2.2352e-10 | 5.0811e-11 | 2.3426e-10 | 4.8393e-11 | 1.3553e-10 | 2.0884e-10 | 4.5227e-11
Tl-195 |  | 5 | 3.2528e-13 | 1.3957e-13 | 2.8438e-14 | 8.7906e-12 | 9.1443e-12 | 9.2554e-12 | 2.7485e-10 | 5.0762e-11 | 1.4453e-10 | 2.3079e-10 | 4.9187e-11 | 2.6426e-10 | 4.8373e-11 | 1.3837e-10 | 2.1861e-10 | 4.4251e-11
Tl-196 |  | 5 | 1.0319e-12 | 2.9573e-13 | 6.0255e-14 | 2.1245e-11 | 2.2337e-11 | 2.2573e-11 | . | . | . | . | . | 6.4776e-10 | 1.1888e-10 | 3.4269e-10 | 5.2972e-10 | 1.0695e-10
Tl-197 |  | 5 | 7.9638e-13 | 6.8593e-13 | 1.3976e-13 | 8.2842e-12 | 9.2203e-12 | 9.7665e-12 | 2.2468e-10 | 4.7267e-11 | 1.3048e-10 | 1.9833e-10 | 4.6878e-11 | 2.1026e-10 | 4.335e-11 | 1.1972e-10 | 1.7983e-10 | 4.1702e-11
Tl-198 |  | 5 | 5.172e-12 | 1.5454e-12 | 3.1487e-13 | 6.5779e-11 | 7.1266e-11 | 7.2496e-11 | 2.0293e-09 | 3.7285e-10 | 1.0679e-09 | 1.7041e-09 | 3.6185e-10 | 2.0303e-09 | 3.6652e-10 | 1.0567e-09 | 1.6469e-09 | 3.3113e-10
Tl-198m |  | 5 | 1.1536e-12 | 6.0275e-13 | 1.2281e-13 | 1.4883e-11 | 1.616e-11 | 1.664e-11 | 4.0142e-10 | 8.5832e-11 | 2.4085e-10 | 3.6493e-10 | 8.4481e-11 | 3.6901e-10 | 7.9174e-11 | 2.2022e-10 | 3.3386e-10 | 7.4921e-11
Tl-199 |  | 5 | 2.4802e-12 | 2.2222e-12 | 4.5277e-13 | 1.2035e-11 | 1.4968e-11 | 1.6737e-11 | 2.7876e-10 | 6.8107e-11 | 1.8142e-10 | 2.5992e-10 | 6.8936e-11 | 2.4465e-10 | 5.9143e-11 | 1.5727e-10 | 2.2041e-10 | 6.0582e-11
Tl-200 |  | 5 | 7.2603e-11 | 2.5444e-11 | 5.1842e-12 | 2.1555e-10 | 2.9333e-10 | 3.1359e-10 | 6.2637e-09 | 1.2404e-09 | 3.5116e-09 | 5.4622e-09 | 1.2096e-09 | 6.0636e-09 | 1.185e-09 | 3.368e-09 | 5.098e-09 | 1.085e-09
Tl-201 |  | 5 | 1.0076e-10 | 1.2039e-10 | 2.4529e-11 | 4.1663e-11 | 1.6695e-10 | 2.6281e-10 | 6.3735e-10 | 2.2549e-10 | 5.2017e-10 | 6.3339e-10 | 2.4584e-10 | 5.3302e-10 | 1.7839e-10 | 4.0867e-10 | 4.9484e-10 | 2.0973e-10
Tl-202 |  | 5 | 1.87e-09 | 9.4867e-10 | 1.9329e-10 | 8.8695e-10 | 2.9503e-09 | 3.7056e-09 | 2.2794e-08 | 5.1338e-09 | 1.41e-08 | 2.1052e-08 | 5.096e-09 | 2.1817e-08 | 4.6868e-09 | 1.2786e-08 | 1.8361e-08 | 4.4648e-09
Tl-204 |  | 5 | 6.1671e-07 | 4.6192e-06 | 9.4115e-07 | 6.1265e-10 | 1.5585e-06 | 5.2365e-06 | 4.5447e-09 | 1.7582e-09 | 3.8346e-09 | 4.5092e-09 | 3.6393e-09 | 3.8995e-09 | 1.3851e-09 | 2.973e-09 | 3.4859e-09 | 3.084e-09
Tl-206 | SE | 5 | . | . | . | 4.6445e-15 | 4.6445e-15 | 4.6445e-15 | 1.924e-14 | 6.5337e-15 | 1.3891e-14 | 1.8468e-14 | 2.7003e-14 | 1.7113e-14 | 5.4855e-15 | 1.1529e-14 | 1.5452e-14 | 2.338e-14
Tl-206m |  | 5 | . | . | . | 9.7667e-13 | 9.7667e-13 | 9.7667e-13 | . | . | . | . | . | 2.5348e-11 | 5.2998e-12 | 1.4808e-11 | 2.2656e-11 | 4.9165e-12
Tl-207 |  | 5 | . | . | . | 5.4359e-15 | 5.4359e-15 | 5.4359e-15 | 5.0503e-14 | 1.2121e-14 | 3.054e-14 | 4.5304e-14 | 3.0302e-14 | 4.9352e-14 | 1.1703e-14 | 2.9554e-14 | 4.4076e-14 | 2.7364e-14
Tl-208 |  | 5 | . | . | . | 9.9532e-13 | 9.9532e-13 | 9.9532e-13 | 3.3919e-11 | 5.6079e-12 | 1.6353e-11 | 2.6909e-11 | 5.3592e-12 | 3.5679e-11 | 5.8172e-12 | 1.7122e-11 | 2.8098e-11 | 5.0104e-12
Tl-209 | SE | 5 | . | . | . | 4.7685e-13 | 4.7685e-13 | 4.7685e-13 | 1.4626e-11 | 2.7002e-12 | 7.7564e-12 | 1.2343e-11 | 2.6307e-12 | 1.4488e-11 | 2.6429e-12 | 7.6802e-12 | 1.1857e-11 | 2.4004e-12
Tl-210 | SE | 5 | . | . | . | 3.7391e-13 | 3.7391e-13 | 3.7391e-13 | . | . | . | . | . | 1.1295e-11 | 2.0948e-12 | 6.017e-12 | 9.5103e-12 | 1.8822e-12
Tm-161 |  | 5 | 2.055e-13 | 6.9404e-14 | 1.4141e-14 | 4.0649e-12 | 4.2845e-12 | 4.3398e-12 | . | . | . | . | . | 1.1215e-10 | 2.1603e-11 | 6.0882e-11 | 9.3808e-11 | 2.0462e-11
Tm-162 |  | 5 | 1.2413e-13 | 3.0748e-14 | 6.2648e-15 | 4.2352e-12 | 4.3656e-12 | 4.3901e-12 | 1.3325e-10 | 2.4176e-11 | 6.9283e-11 | 1.1101e-10 | 2.3574e-11 | 1.3196e-10 | 2.3654e-11 | 6.8706e-11 | 1.0896e-10 | 2.132e-11
Tm-163 |  | 5 | 1.1044e-12 | 3.8152e-13 | 7.7734e-14 | 1.4887e-11 | 1.6069e-11 | 1.6373e-11 | . | . | . | . | . | 4.2208e-10 | 8.0362e-11 | 2.2829e-10 | 3.5292e-10 | 7.4939e-11
Tm-164 |  | 5 | . | . | . | 1.6686e-13 | 1.6686e-13 | 1.6686e-13 | . | . | . | . | . | 4.5604e-12 | 9.027e-13 | 2.55e-12 | 3.9211e-12 | 8.3994e-13
Tm-165 |  | 5 | 1.4296e-10 | 6.3098e-11 | 1.2856e-11 | 1.0918e-10 | 2.65e-10 | 3.1524e-10 | . | . | . | . | . | 2.4719e-09 | 5.5976e-10 | 1.528e-09 | 2.2442e-09 | 5.4962e-10
Tm-166 |  | 5 | 2.6947e-11 | 9.8059e-12 | 1.9979e-12 | 9.3922e-11 | 1.2287e-10 | 1.3067e-10 | 2.8828e-09 | 5.2846e-10 | 1.5111e-09 | 2.4159e-09 | 5.1289e-10 | 2.8501e-09 | 5.2119e-10 | 1.4965e-09 | 2.3752e-09 | 4.7279e-10
Tm-167 |  | 5 | 2.017e-09 | 2.6907e-09 | 5.4822e-10 | 2.0946e-10 | 2.7746e-09 | 4.9171e-09 | 3.9142e-09 | 1.0855e-09 | 2.7411e-09 | 3.7667e-09 | 1.1799e-09 | 3.1197e-09 | 9.3336e-10 | 2.3445e-09 | 3.1491e-09 | 1.0544e-09
Tm-168 |  | 5 | 2.9774e-08 | 9.812e-08 | 1.9992e-08 | 1.7915e-08 | 6.7681e-08 | 1.4581e-07 | . | . | . | . | . | 4.5532e-07 | 9.6096e-08 | 2.6505e-07 | 4.1077e-07 | 9.0183e-08
Tm-170 |  | 5 | 6.6814e-08 | 2.399e-07 | 4.8878e-08 | 1.4884e-10 | 1.1584e-07 | 3.0686e-07 | 1.1024e-09 | 4.4094e-10 | 9.3345e-10 | 1.0975e-09 | 8.3966e-10 | 9.7987e-10 | 3.7363e-10 | 7.7296e-10 | 9.0797e-10 | 7.4925e-10
Tm-171 |  | 5 | 2.8956e-08 | 1.727e-07 | 3.5188e-08 | 6.2091e-11 | 6.4206e-08 | 2.0172e-07 | 5.0394e-10 | 2.6452e-10 | 4.7671e-10 | 5.0394e-10 | 3.5276e-10 | 4.246e-10 | 2.232e-10 | 3.8988e-10 | 4.0403e-10 | 3.1256e-10
Tm-172 |  | 5 | 1.7264e-09 | 9.1607e-10 | 1.8665e-10 | 1.8838e-10 | 2.1014e-09 | 2.8308e-09 | 5.7941e-09 | 1.0522e-09 | 3.0071e-09 | 4.8381e-09 | 1.0285e-09 | 5.7861e-09 | 1.0421e-09 | 3.0211e-09 | 4.6994e-09 | 9.4828e-10
Tm-173 |  | 5 | 3.623e-11 | 1.5849e-11 | 3.2292e-12 | 2.0755e-11 | 6.0215e-11 | 7.2835e-11 | 5.5935e-10 | 1.2169e-10 | 3.4253e-10 | 5.1508e-10 | 1.2032e-10 | 5.5326e-10 | 1.1364e-10 | 3.2116e-10 | 4.451e-10 | 1.0448e-10
Tm-174 |  | 5 | . | . | . | 1.0352e-12 | 1.0352e-12 | 1.0352e-12 | . | . | . | . | . | 2.6911e-11 | 5.5729e-12 | 1.5793e-11 | 2.3476e-11 | 5.211e-12
Tm-175 |  | 5 | 5.6603e-14 | 2.0358e-14 | 4.148e-15 | 1.7789e-12 | 1.8397e-12 | 1.8559e-12 | 5.0676e-11 | 1.0159e-11 | 2.8752e-11 | 4.4686e-11 | 9.9555e-12 | 4.8858e-11 | 9.7316e-12 | 2.743e-11 | 4.2453e-11 | 8.9548e-12
Tm-176 |  | 5 | . | . | . | 3.7539e-13 | 3.7539e-13 | 3.7539e-13 | . | . | . | . | . | 1.1407e-11 | 2.0917e-12 | 6.0055e-12 | 9.4204e-12 | 1.8897e-12
U-227 |  | 5 | . | . | . | 1.4097e-14 | 1.4097e-14 | 1.4097e-14 | . | . | . | . | . | 2.5822e-13 | 6.8381e-14 | 1.855e-13 | 2.5551e-13 | 7.0961e-14
U-228 |  | 5 | . | . | . | 4.3231e-15 | 4.3231e-15 | 4.3231e-15 | . | . | . | . | . | 6.8232e-14 | 1.918e-14 | 4.8979e-14 | 6.5275e-14 | 2.1762e-14
U-230 |  | 5 | 3.1356e-07 | 6.4888e-05 | 1.3221e-05 | 5.0776e-12 | 1.3534e-05 | 6.5202e-05 | 7.6546e-11 | 2.2772e-11 | 5.6813e-11 | 7.48e-11 | 3.0851e-11 | 6.2809e-11 | 1.8251e-11 | 4.478e-11 | 5.8137e-11 | 2.556e-11
U-231 |  | 5 | 5.4722e-10 | 5.0727e-10 | 1.0336e-10 | 4.8487e-11 | 6.9907e-10 | 1.103e-09 | 8.1794e-10 | 2.6635e-10 | 6.5147e-10 | 8.1218e-10 | 2.9319e-10 | 6.9141e-10 | 2.1233e-10 | 5.0994e-10 | 6.5133e-10 | 2.4408e-10
U-232 |  | 5 | 0.0001621 | 0.023859 | 0.0049202 | 4.5591e-10 | 0.0050823 | 0.024017 | 2.9955e-09 | 1.1108e-09 | 2.3862e-09 | 2.957e-09 | 2.777e-09 | 2.4757e-09 | 9.0042e-10 | 1.9123e-09 | 2.3672e-09 | 2.295e-09
U-233 | SE | 5 | 3.8402e-05 | 0.0081571 | 0.001662 | 3.5649e-10 | 0.0017004 | 0.0081955 | 4.3144e-09 | 1.2582e-09 | 3.0718e-09 | 4.1727e-09 | 2.1678e-09 | 3.5715e-09 | 1.0205e-09 | 2.4692e-09 | 3.3203e-09 | 1.7946e-09
U-234 |  | 5 | 3.7586e-05 | 0.0080186 | 0.0016338 | 3.8096e-10 | 0.0016714 | 0.0080562 | 1.5412e-09 | 6.6362e-10 | 1.2841e-09 | 1.5341e-09 | 2.3224e-09 | 1.2726e-09 | 5.3842e-10 | 1.0327e-09 | 1.24e-09 | 1.9177e-09
U-235 |  | 5 | 3.6225e-05 | 0.0072085 | 0.0014687 | 1.3091e-07 | 0.0015051 | 0.0072448 | 3.045e-06 | 7.7609e-07 | 2.116e-06 | 2.9611e-06 | 7.677e-07 | 2.3086e-06 | 6.2714e-07 | 1.7211e-06 | 2.387e-06 | 6.59e-07
U-235m |  | 5 | 1.4873e-17 | 1.9219e-18 | 3.9159e-19 | . | 1.5265e-17 | 1.6795e-17 | . | . | . | . | . | . | . | . | . | .
U-236 |  | 5 | 3.5408e-05 | 0.0074004 | 0.0015078 | 3.0525e-10 | 0.0015432 | 0.0074358 | 7.5284e-10 | 3.7955e-10 | 6.5227e-10 | 7.4574e-10 | 1.8608e-09 | 6.2167e-10 | 3.08e-10 | 5.2956e-10 | 6.0645e-10 | 1.5366e-09
U-237 |  | 5 | 2.0569e-09 | 2.8314e-09 | 5.7689e-10 | 1.4419e-10 | 2.778e-09 | 5.0325e-09 | 2.8557e-09 | 8.2217e-10 | 2.0912e-09 | 2.802e-09 | 8.6209e-10 | 2.2937e-09 | 6.5917e-10 | 1.6598e-09 | 2.2195e-09 | 7.2583e-10
U-238 |  | 5 | 3.4318e-05 | 0.0068139 | 0.0013883 | 2.4699e-10 | 0.0014226 | 0.0068482 | 7.5284e-10 | 3.1932e-10 | 5.7273e-10 | 7.0739e-10 | 1.5057e-09 | 6.2167e-10 | 2.5943e-10 | 4.6423e-10 | 5.7532e-10 | 1.2433e-09
U-239 |  | 5 | 1.0433e-13 | 5.6637e-14 | 1.154e-14 | 1.3963e-13 | 2.555e-13 | 3.006e-13 | 2.1567e-12 | 6.9354e-13 | 1.6171e-12 | 2.0574e-12 | 8.3309e-13 | 1.8743e-12 | 5.6352e-13 | 1.294e-12 | 1.6461e-12 | 7.0289e-13
U-240 |  | 5 | 2.483e-10 | 1.034e-10 | 2.1068e-11 | 5.385e-13 | 2.6991e-10 | 3.5224e-10 | 8.1371e-12 | 2.5538e-12 | 6.253e-12 | 8.063e-12 | 3.2746e-12 | 6.7164e-12 | 2.035e-12 | 4.9086e-12 | 6.3541e-12 | 2.7107e-12
U-242 |  | 5 | 1.1495e-13 | 3.4182e-14 | 6.9646e-15 | 8.4759e-14 | 2.0667e-13 | 2.3389e-13 | . | . | . | . | . | 1.611e-12 | 3.8442e-13 | 1.0082e-12 | 1.4831e-12 | 4.2667e-13
V-47 |  | 5 | 2.9253e-13 | 8.0646e-14 | 1.6431e-14 | 3.5288e-12 | 3.8378e-12 | 3.902e-12 | 9.7602e-11 | 2.0598e-11 | 5.7776e-11 | 8.8705e-11 | 2.0384e-11 | 9.2415e-11 | 1.9432e-11 | 5.5119e-11 | 8.2775e-11 | 1.7764e-11
V-48 |  | 5 | 9.6321e-09 | 9.5285e-09 | 1.9414e-09 | 7.0017e-09 | 1.8575e-08 | 2.6162e-08 | 2.1288e-07 | 4.0022e-08 | 1.1467e-07 | 1.8273e-07 | 3.8852e-08 | 2.1031e-07 | 3.9181e-08 | 1.1299e-07 | 1.7752e-07 | 3.5246e-08
V-49 |  | 5 | 2.3808e-09 | 5.2726e-09 | 1.0743e-09 | . | 3.4551e-09 | 7.6534e-09 | . | . | . | . | . | . | . | . | . | .
V-50 |  | 5 | 4.0253e-06 | 3.2928e-05 | 6.709e-06 | 1.2492e-06 | 1.1984e-05 | 3.8203e-05 | . | . | . | . | . | 4.0715e-05 | 7.0986e-06 | 2.0911e-05 | 3.308e-05 | 6.2885e-06
V-52 |  | 5 | . | . | . | 5.5948e-13 | 5.5948e-13 | 5.5948e-13 | . | . | . | . | . | 1.7762e-11 | 3.1362e-12 | 9.1933e-12 | 1.44e-11 | 2.8164e-12
V-53 |  | 5 | . | . | . | 1.7942e-13 | 1.7942e-13 | 1.7942e-13 | . | . | . | . | . | 5.3052e-12 | 9.9284e-13 | 2.8347e-12 | 4.4471e-12 | 9.0318e-13
W-177 |  | 5 | 1.4559e-12 | 6.2603e-13 | 1.2755e-13 | 1.3037e-11 | 1.4621e-11 | 1.5119e-11 | 3.3553e-10 | 7.2482e-11 | 1.9814e-10 | 2.9954e-10 | 7.2186e-11 | 3.1597e-10 | 6.7393e-11 | 1.838e-10 | 2.7417e-10 | 6.5628e-11
W-178 |  | 5 | 1.9188e-09 | 3.8108e-09 | 7.7645e-10 | 4.736e-11 | 2.7426e-09 | 5.777e-09 | 4.3036e-10 | 2.1373e-10 | 4.0102e-10 | 4.3036e-10 | 2.7163e-10 | 3.5768e-10 | 1.7419e-10 | 3.1608e-10 | 3.3188e-10 | 2.3841e-10
W-179 |  | 5 | 1.967e-14 | 4.3549e-15 | 8.8731e-16 | 1.9593e-13 | 2.1649e-13 | 2.1995e-13 | 1.6795e-12 | 8.4609e-13 | 1.5698e-12 | 1.6795e-12 | 1.1308e-12 | 1.3866e-12 | 6.98e-13 | 1.2539e-12 | 1.3061e-12 | 9.8629e-13
W-179m |  | 5 | . | . | . | 3.7301e-14 | 3.7301e-14 | 3.7301e-14 | . | . | . | . | . | 4.7245e-13 | 1.5752e-13 | 3.6195e-13 | 4.5486e-13 | 1.8777e-13
W-181 |  | 5 | 3.6477e-09 | 7.8174e-09 | 1.5928e-09 | 6.9418e-10 | 5.9346e-09 | 1.2159e-08 | 6.3023e-09 | 3.1235e-09 | 5.8781e-09 | 6.3023e-09 | 3.9659e-09 | 5.3329e-09 | 2.5869e-09 | 4.7329e-09 | 4.957e-09 | 3.4945e-09
W-185 |  | 5 | 1.3262e-08 | 5.8412e-08 | 1.1901e-08 | 1.885e-12 | 2.5165e-08 | 7.1677e-08 | 2.3018e-11 | 8.4659e-12 | 1.8643e-11 | 2.2922e-11 | 1.0984e-11 | 1.9484e-11 | 6.8724e-12 | 1.497e-11 | 1.8469e-11 | 9.4891e-12
W-185m |  | 5 | . | . | . | 4.2462e-15 | 4.2462e-15 | 4.2462e-15 | . | . | . | . | . | 5.9136e-14 | 1.8612e-14 | 4.4621e-14 | 5.7775e-14 | 2.1375e-14
W-187 |  | 5 | 2.1657e-10 | 1.0937e-10 | 2.2284e-11 | 6.9703e-11 | 3.0856e-10 | 3.9564e-10 | 1.8922e-09 | 4.006e-10 | 1.1169e-09 | 1.7076e-09 | 3.9691e-10 | 1.752e-09 | 3.7072e-10 | 1.0196e-09 | 1.5836e-09 | 3.5088e-10
W-188 |  | 5 | 5.8608e-08 | 2.221e-07 | 4.5252e-08 | 2.1417e-11 | 1.0388e-07 | 2.8073e-07 | 5.0855e-10 | 1.2227e-10 | 3.3441e-10 | 4.8401e-10 | 1.227e-10 | 4.1487e-10 | 1.0556e-10 | 2.9282e-10 | 4.0362e-10 | 1.0781e-10
W-190 |  | 5 | 3.5669e-13 | 1.7038e-13 | 3.4716e-14 | 4.8414e-13 | 8.7555e-13 | 1.0112e-12 | . | . | . | . | . | 6.5132e-12 | 2.0835e-12 | 4.9878e-12 | 6.3567e-12 | 2.4371e-12
Xe-120 |  | 5 | . | . | . | 1.7298e-12 | 1.7298e-12 | 1.7298e-12 | 4.4878e-11 | 9.5918e-12 | 2.6525e-11 | 4.0524e-11 | 9.8129e-12 | 3.9851e-11 | 8.6734e-12 | 2.3788e-11 | 3.6198e-11 | 8.7075e-12
Xe-121 |  | 5 | . | . | . | 6.1515e-12 | 6.1515e-12 | 6.1515e-12 | 1.8854e-10 | 3.5065e-11 | 1.0022e-10 | 1.5927e-10 | 3.4309e-11 | 1.8367e-10 | 3.3923e-11 | 9.7919e-11 | 1.5379e-10 | 3.0966e-11
Xe-122 |  | 5 | . | . | . | 8.3748e-12 | 8.3748e-12 | 8.3748e-12 | 1.6829e-10 | 4.0989e-11 | 1.0805e-10 | 1.5864e-10 | 4.8342e-11 | 1.3965e-10 | 3.5517e-11 | 9.256e-11 | 1.2903e-10 | 4.2158e-11
Xe-123 |  | 5 | . | . | . | 8.599e-12 | 8.599e-12 | 8.599e-12 | 2.3735e-10 | 4.8275e-11 | 1.3598e-10 | 2.102e-10 | 4.7873e-11 | 2.1715e-10 | 4.4645e-11 | 1.2628e-10 | 1.9335e-10 | 4.3286e-11
Xe-125 |  | 5 | . | . | . | 2.9739e-11 | 2.9739e-11 | 2.9739e-11 | 6.9726e-10 | 1.6414e-10 | 4.4931e-10 | 6.5553e-10 | 1.6953e-10 | 5.5699e-10 | 1.418e-10 | 3.8745e-10 | 5.503e-10 | 1.497e-10
Xe-127 |  | 5 | . | . | . | 1.5805e-09 | 1.5805e-09 | 1.5805e-09 | 3.6731e-08 | 8.9415e-09 | 2.4445e-08 | 3.5198e-08 | 9.1038e-09 | 2.9334e-08 | 7.622e-09 | 2.0944e-08 | 2.9092e-08 | 7.9559e-09
Xe-127m |  | 5 | . | . | . | 2.0361e-14 | 2.0361e-14 | 2.0361e-14 | . | . | . | . | . | 3.3411e-13 | 9.5473e-14 | 2.5114e-13 | 3.4157e-13 | 1.025e-13
Xe-129m |  | 5 | . | . | . | 5.6511e-11 | 5.6511e-11 | 5.6511e-11 | 4.2456e-10 | 1.6609e-10 | 3.1912e-10 | 4.1407e-10 | 3.2659e-10 | 3.2466e-10 | 1.4241e-10 | 2.6838e-10 | 3.4126e-10 | 2.8447e-10
Xe-131m |  | 5 | . | . | . | 2.9114e-11 | 2.9114e-11 | 2.9114e-11 | 1.9318e-10 | 8.1261e-11 | 1.5031e-10 | 1.9007e-10 | 1.6826e-10 | 1.4853e-10 | 6.9602e-11 | 1.2589e-10 | 1.5675e-10 | 1.4656e-10
Xe-133 |  | 5 | . | . | . | 3.4775e-11 | 3.4775e-11 | 3.4775e-11 | 3.9105e-10 | 1.5723e-10 | 3.3507e-10 | 3.9172e-10 | 2.0332e-10 | 3.3425e-10 | 1.3253e-10 | 2.7676e-10 | 3.2163e-10 | 1.7505e-10
Xe-133m |  | 5 | . | . | . | 1.284e-11 | 1.284e-11 | 1.284e-11 | 2.2408e-10 | 5.8776e-11 | 1.5056e-10 | 2.1504e-10 | 7.3753e-11 | 1.6874e-10 | 5.0277e-11 | 1.2713e-10 | 1.752e-10 | 6.4635e-11
Xe-135 |  | 5 | . | . | . | 1.5119e-11 | 1.5119e-11 | 1.5119e-11 | 3.7744e-10 | 8.7312e-11 | 2.4374e-10 | 3.5834e-10 | 8.5493e-11 | 2.9741e-10 | 7.6251e-11 | 2.1786e-10 | 3.068e-10 | 7.6108e-11
Xe-135m |  | 5 | . | . | . | 7.0902e-13 | 7.0902e-13 | 7.0902e-13 | 1.9469e-11 | 4.1007e-12 | 1.1514e-11 | 1.762e-11 | 4.0293e-12 | 1.8246e-11 | 3.8384e-12 | 1.068e-11 | 1.6378e-11 | 3.5691e-12
Xe-137 |  | 5 | . | . | . | 9.2065e-14 | 9.2065e-14 | 9.2065e-14 | . | . | . | . | . | 2.3371e-12 | 4.7936e-13 | 1.3242e-12 | 1.9653e-12 | 4.6345e-13
Xe-138 |  | 5 | . | . | . | 1.6023e-12 | 1.6023e-12 | 1.6023e-12 | 5.1145e-11 | 9.0357e-12 | 2.6084e-11 | 4.2302e-11 | 8.7374e-12 | 5.1319e-11 | 9.0284e-12 | 2.6422e-11 | 4.1602e-11 | 8.066e-12
Y-81 |  | 5 | . | . | . | 1.6143e-13 | 1.6143e-13 | 1.6143e-13 | . | . | . | . | . | 3.8575e-12 | 8.0038e-13 | 2.2384e-12 | 3.3295e-12 | 8.1261e-13
Y-83 |  | 5 | . | . | . | 1.0582e-12 | 1.0582e-12 | 1.0582e-12 | . | . | . | . | . | 2.7691e-11 | 5.6837e-12 | 1.5965e-11 | 2.4565e-11 | 5.3268e-12
Y-83m |  | 5 | . | . | . | 2.7058e-13 | 2.7058e-13 | 2.7058e-13 | . | . | . | . | . | 6.177e-12 | 1.3967e-12 | 3.9659e-12 | 5.6971e-12 | 1.3621e-12
Y-84m |  | 5 | 8.3442e-13 | 1.9716e-13 | 4.0172e-14 | 1.6804e-11 | 1.7678e-11 | 1.7835e-11 | . | . | . | . | . | 4.8014e-10 | 9.3178e-11 | 2.6518e-10 | 4.1426e-10 | 8.4589e-11
Y-85 |  | 5 | 5.982e-12 | 2.0289e-12 | 4.1339e-13 | 1.9167e-11 | 2.5563e-11 | 2.7178e-11 | . | . | . | . | . | 4.9549e-10 | 1.0356e-10 | 2.8987e-10 | 4.4136e-10 | 9.6487e-11
Y-85m |  | 5 | 2.4422e-11 | 8.0246e-12 | 1.635e-12 | 4.0773e-11 | 6.683e-11 | 7.3219e-11 | . | . | . | . | . | 1.1727e-09 | 2.2533e-10 | 6.4696e-10 | 1.0061e-09 | 2.0525e-10
Y-86 |  | 5 | 1.7856e-10 | 5.4113e-11 | 1.1025e-11 | 3.2957e-10 | 5.1915e-10 | 5.6224e-10 | 1.0137e-08 | 1.885e-09 | 5.4029e-09 | 8.6304e-09 | 1.8288e-09 | 9.9794e-09 | 1.837e-09 | 5.3064e-09 | 8.401e-09 | 1.659e-09
Y-86m |  | 5 | 5.6531e-13 | 1.7355e-13 | 3.536e-14 | 1.1463e-12 | 1.7469e-12 | 1.8851e-12 | 2.864e-11 | 6.7388e-12 | 1.8805e-11 | 2.7236e-11 | 6.5383e-12 | 2.2541e-11 | 5.743e-12 | 1.642e-11 | 2.3116e-11 | 5.7702e-12
Y-87 |  | 5 | 5.8359e-10 | 2.8034e-10 | 5.712e-11 | 2.344e-10 | 8.7512e-10 | 1.0983e-09 | 6.5568e-09 | 1.3923e-09 | 3.9244e-09 | 5.9902e-09 | 1.368e-09 | 5.9593e-09 | 1.2522e-09 | 3.4986e-09 | 5.1863e-09 | 1.18e-09
Y-87m |  | 5 | 4.0791e-11 | 1.7849e-11 | 3.6366e-12 | 2.6629e-11 | 7.1057e-11 | 8.5269e-11 | . | . | . | . | . | 6.9304e-10 | 1.4534e-10 | 4.1152e-10 | 5.6711e-10 | 1.3405e-10
Y-88 |  | 5 | 3.7265e-08 | 1.2387e-07 | 2.5237e-08 | 4.1903e-08 | 1.0441e-07 | 2.0303e-07 | 1.3714e-06 | 2.4005e-07 | 6.9389e-07 | 1.1264e-06 | 2.2973e-07 | 1.3662e-06 | 2.3731e-07 | 6.9376e-07 | 1.1123e-06 | 2.1094e-07
Y-89m |  | 5 | . | . | . | 2.5203e-14 | 2.5203e-14 | 2.5203e-14 | . | . | . | . | . | 7.2464e-13 | 1.3958e-13 | 3.9412e-13 | 6.2422e-13 | 1.2687e-13
Y-90 |  | 5 | 2.8328e-09 | 1.2779e-09 | 2.6038e-10 | 8.7958e-12 | 3.102e-09 | 4.1195e-09 | 6.1321e-11 | 1.9623e-11 | 4.2247e-11 | 5.7935e-11 | 5.3797e-11 | 5.047e-11 | 1.5888e-11 | 3.4282e-11 | 4.7493e-11 | 4.4277e-11
Y-90m |  | 5 | 8.5874e-12 | 3.6422e-12 | 7.4209e-13 | 1.3194e-11 | 2.2524e-11 | 2.5424e-11 | 3.4946e-10 | 7.7227e-11 | 2.172e-10 | 3.2439e-10 | 7.5691e-11 | 3.1123e-10 | 6.9995e-11 | 1.974e-10 | 2.8635e-10 | 6.6419e-11
Y-91 |  | 5 | 5.5128e-08 | 1.1198e-07 | 2.2817e-08 | 1.2737e-10 | 7.8071e-08 | 1.6724e-07 | 1.2526e-09 | 2.9394e-10 | 7.3679e-10 | 1.1049e-09 | 7.0017e-10 | 1.2502e-09 | 2.9015e-10 | 7.3324e-10 | 1.0823e-09 | 6.4119e-10
Y-91m |  | 5 | 1.0836e-13 | 5.9449e-14 | 1.2113e-14 | 2.8649e-12 | 2.9854e-12 | 3.0327e-12 | 7.972e-11 | 1.6582e-11 | 4.6756e-11 | 7.1748e-11 | 1.6223e-11 | 7.416e-11 | 1.5591e-11 | 4.35e-11 | 6.7471e-11 | 1.4422e-11
Y-92 |  | 5 | 2.3586e-11 | 7.8349e-12 | 1.5963e-12 | 6.3034e-12 | 3.1485e-11 | 3.7724e-11 | 1.7692e-10 | 3.4074e-11 | 9.6193e-11 | 1.5186e-10 | 3.4893e-11 | 1.7521e-10 | 3.3309e-11 | 9.5125e-11 | 1.4768e-10 | 3.1731e-11
Y-93 |  | 5 | 1.8429e-10 | 6.4195e-11 | 1.308e-11 | 7.6296e-12 | 2.05e-10 | 2.5612e-10 | 1.9911e-10 | 3.832e-11 | 1.0745e-10 | 1.6953e-10 | 4.1795e-11 | 1.9232e-10 | 3.7439e-11 | 1.0619e-10 | 1.6369e-10 | 3.8407e-11
Y-94 |  | 5 | 2.0486e-13 | 4.1333e-14 | 8.4215e-15 | 1.5933e-12 | 1.8066e-12 | 1.8395e-12 | 4.6821e-11 | 8.8932e-12 | 2.5278e-11 | 4.0071e-11 | 8.7754e-12 | 4.6611e-11 | 8.7555e-12 | 2.4902e-11 | 3.9431e-11 | 8.0205e-12
Y-95 |  | 5 | 5.6225e-14 | 1.1112e-14 | 2.264e-15 | 1.1252e-12 | 1.1837e-12 | 1.1925e-12 | 3.8266e-11 | 6.2799e-12 | 1.8271e-11 | 3.025e-11 | 6.0349e-12 | 4.0255e-11 | 6.5124e-12 | 1.9264e-11 | 3.1626e-11 | 5.6641e-12
Yb-162 |  | 5 | 9.1012e-14 | 2.8726e-14 | 5.853e-15 | 5.0711e-13 | 6.0398e-13 | 6.2685e-13 | 1.1222e-11 | 2.8582e-12 | 7.4574e-12 | 1.0572e-11 | 2.9557e-12 | 9.3108e-12 | 2.4368e-12 | 6.2734e-12 | 8.9843e-12 | 2.5528e-12
Yb-163 |  | 5 | 2.7639e-14 | 7.2463e-15 | 1.4764e-15 | 8.6127e-13 | 8.9039e-13 | 8.9616e-13 | . | . | . | . | . | 2.3129e-11 | 4.5841e-12 | 1.283e-11 | 1.9751e-11 | 4.3356e-12
Yb-164 |  | 5 | 1.1846e-12 | 3.8279e-13 | 7.7994e-14 | 4.1743e-13 | 1.6801e-12 | 1.9849e-12 | . | . | . | . | . | 4.2849e-12 | 1.6213e-12 | 3.2221e-12 | 3.9557e-12 | 2.1013e-12
Yb-165 |  | 5 | . | . | . | 3.5879e-13 | 3.5879e-13 | 3.5879e-13 | . | . | . | . | . | 7.7383e-12 | 1.7247e-12 | 4.5061e-12 | 6.6353e-12 | 1.8061e-12
Yb-166 |  | 5 | 7.0466e-10 | 3.8295e-10 | 7.8025e-11 | 2.9274e-11 | 8.1196e-10 | 1.1169e-09 | 2.4286e-10 | 1.2444e-10 | 2.2599e-10 | 2.4286e-10 | 1.6717e-10 | 2.0415e-10 | 1.055e-10 | 1.8674e-10 | 1.9696e-10 | 1.4736e-10
Yb-167 |  | 5 | 1.904e-14 | 1.2116e-14 | 2.4687e-15 | 4.894e-13 | 5.1091e-13 | 5.2056e-13 | 7.9974e-12 | 2.4921e-12 | 5.9426e-12 | 7.7428e-12 | 2.7706e-12 | 6.8965e-12 | 2.1387e-12 | 5.0038e-12 | 6.5622e-12 | 2.4636e-12
Yb-169 |  | 5 | 9.3972e-09 | 2.2682e-08 | 4.6214e-09 | 1.6002e-09 | 1.5619e-08 | 3.3679e-08 | 2.7193e-08 | 8.2091e-09 | 1.9955e-08 | 2.6482e-08 | 9.0774e-09 | 2.2465e-08 | 6.9986e-09 | 1.6895e-08 | 2.1916e-08 | 8.0555e-09
Yb-175 |  | 5 | 7.1651e-10 | 7.0659e-10 | 1.4397e-10 | 2.5409e-11 | 8.8589e-10 | 1.4485e-09 | 6.446e-10 | 1.4756e-10 | 4.0778e-10 | 5.9997e-10 | 1.4627e-10 | 5.9828e-10 | 1.3447e-10 | 3.7307e-10 | 5.1263e-10 | 1.279e-10
Yb-177 |  | 5 | 2.002e-12 | 1.0842e-12 | 2.2091e-13 | 2.4311e-12 | 4.654e-12 | 5.5173e-12 | 6.5948e-11 | 1.3369e-11 | 3.7182e-11 | 5.7514e-11 | 1.3459e-11 | 6.2942e-11 | 1.2689e-11 | 3.5418e-11 | 5.4288e-11 | 1.2238e-11
Yb-178 |  | 5 | 1.4083e-12 | 6.8675e-13 | 1.3992e-13 | 3.0905e-13 | 1.8573e-12 | 2.4041e-12 | 8.1108e-12 | 1.8013e-12 | 5.0457e-12 | 7.5661e-12 | 1.7856e-12 | 7.7907e-12 | 1.667e-12 | 4.6787e-12 | 6.4563e-12 | 1.5557e-12
Yb-179 |  | 5 | . | . | . | 8.6032e-13 | 8.6032e-13 | 8.6032e-13 | . | . | . | . | . | 2.1815e-11 | 4.6154e-12 | 1.2837e-11 | 2.0011e-11 | 4.3308e-12
Zn-60 |  | 5 | . | . | . | 4.0263e-13 | 4.0263e-13 | 4.0263e-13 | . | . | . | . | . | 1.0039e-11 | 2.1522e-12 | 5.9862e-12 | 9.3272e-12 | 2.0268e-12
Zn-61 |  | 5 | . | . | . | 2.4353e-13 | 2.4353e-13 | 2.4353e-13 | . | . | . | . | . | 6.9356e-12 | 1.3618e-12 | 3.9108e-12 | 5.9499e-12 | 1.2259e-12
Zn-62 |  | 5 | 1.2426e-10 | 6.3574e-11 | 1.2953e-11 | 2.682e-11 | 1.6403e-10 | 2.1465e-10 | 7.1883e-10 | 1.5122e-10 | 4.2527e-10 | 6.5227e-10 | 1.4954e-10 | 6.5857e-10 | 1.4161e-10 | 3.9421e-10 | 6.1074e-10 | 1.3501e-10
Zn-63 |  | 5 | 4.4301e-13 | 1.2332e-13 | 2.5127e-14 | 4.6541e-12 | 5.1222e-12 | 5.2204e-12 | 1.2794e-10 | 2.667e-11 | 7.5287e-11 | 1.1533e-10 | 2.6357e-11 | 1.2083e-10 | 2.5194e-11 | 7.0933e-11 | 1.0972e-10 | 2.3428e-11
Zn-65 |  | 5 | 3.1668e-07 | 1.0495e-07 | 2.1383e-08 | 2.1568e-08 | 3.5963e-07 | 4.4319e-07 | 6.4714e-07 | 1.2166e-07 | 3.4649e-07 | 5.5277e-07 | 1.1756e-07 | 6.4291e-07 | 1.1983e-07 | 3.4211e-07 | 5.3975e-07 | 1.0857e-07
Zn-69 |  | 5 | 2.5515e-13 | 1.453e-13 | 2.9605e-14 | 2.0078e-14 | 3.0484e-13 | 4.2053e-13 | 6.5385e-14 | 2.2158e-14 | 4.8812e-14 | 6.3569e-14 | 1.1397e-13 | 5.9898e-14 | 2.0598e-14 | 4.5636e-14 | 5.6676e-14 | 1.0107e-13
Zn-69m |  | 5 | 6.9453e-11 | 4.6648e-11 | 9.5045e-12 | 3.7176e-11 | 1.1613e-10 | 1.5328e-10 | 1.0097e-09 | 2.1825e-10 | 6.1516e-10 | 9.2943e-10 | 2.1397e-10 | 9.7592e-10 | 2.0479e-10 | 5.7272e-10 | 8.2035e-10 | 1.8714e-10
Zn-71 |  | 5 | . | . | . | 8.8533e-14 | 8.8533e-14 | 8.8533e-14 | . | . | . | . | . | 2.3099e-12 | 4.6847e-13 | 1.3107e-12 | 2.009e-12 | 4.4567e-13
Zn-71m |  | 5 | 1.1904e-11 | 5.4952e-12 | 1.1196e-12 | 4.0248e-11 | 5.3272e-11 | 5.7647e-11 | 1.1188e-09 | 2.3306e-10 | 6.5646e-10 | 1.0086e-09 | 2.2794e-10 | 1.0647e-09 | 2.1969e-10 | 6.1579e-10 | 9.3389e-10 | 2.0261e-10
Zn-72 |  | 5 | 9.503e-10 | 6.7794e-10 | 1.3813e-10 | 4.4556e-11 | 1.133e-09 | 1.6728e-09 | 9.7214e-10 | 2.6199e-10 | 7.0383e-10 | 9.5755e-10 | 2.5762e-10 | 7.6877e-10 | 2.1231e-10 | 5.7599e-10 | 7.9217e-10 | 2.2429e-10
Zr-85 |  | 5 | . | . | . | 1.2657e-12 | 1.2657e-12 | 1.2657e-12 | . | . | . | . | . | 3.4087e-11 | 6.9171e-12 | 1.9593e-11 | 2.903e-11 | 6.3716e-12
Zr-86 |  | 5 | 1.8396e-10 | 6.3473e-11 | 1.2932e-11 | 3.1801e-11 | 2.287e-10 | 2.7924e-10 | 8.2206e-10 | 1.8954e-10 | 5.2985e-10 | 7.7809e-10 | 1.8846e-10 | 6.0371e-10 | 1.5445e-10 | 4.3366e-10 | 6.1629e-10 | 1.6009e-10
Zr-87 |  | 5 | 3.4974e-12 | 1.2011e-12 | 2.4471e-13 | 1.0448e-11 | 1.419e-11 | 1.5146e-11 | . | . | . | . | . | 2.7067e-10 | 5.5832e-11 | 1.587e-10 | 2.4124e-10 | 5.2594e-11
Zr-88 |  | 5 | 1.1181e-08 | 6.3813e-08 | 1.3002e-08 | 5.1078e-09 | 2.929e-08 | 8.0102e-08 | 1.412e-07 | 3.0838e-08 | 8.6906e-08 | 1.309e-07 | 3.0302e-08 | 1.3246e-07 | 2.7491e-08 | 7.7323e-08 | 1.0739e-07 | 2.5712e-08
Zr-89 |  | 5 | 8.1617e-10 | 3.8082e-10 | 7.7592e-11 | 5.8484e-10 | 1.4786e-09 | 1.7818e-09 | 1.7228e-08 | 3.3931e-09 | 9.6089e-09 | 1.5051e-08 | 3.2993e-09 | 1.6489e-08 | 3.2203e-09 | 9.1071e-09 | 1.4295e-08 | 2.9441e-09
Zr-89m |  | 5 | . | . | . | 2.8508e-13 | 2.8508e-13 | 2.8508e-13 | . | . | . | . | . | 7.5894e-12 | 1.5578e-12 | 4.3747e-12 | 6.9312e-12 | 1.4351e-12
Zr-93 |  | 5 | 6.9726e-07 | 4.212e-06 | 8.5819e-07 | . | 1.5555e-06 | 4.9093e-06 | . | . | . | . | . | . | . | . | . | .
Zr-95 |  | 5 | 2.034e-08 | 7.7473e-08 | 1.5785e-08 | 7.3119e-09 | 4.3437e-08 | 1.0512e-07 | 2.0887e-07 | 4.1891e-08 | 1.1836e-07 | 1.8494e-07 | 4.0832e-08 | 1.9825e-07 | 4.0103e-08 | 1.1212e-07 | 1.8037e-07 | 3.6808e-08
Zr-97 |  | 5 | 5.3338e-10 | 2.0294e-10 | 4.1349e-11 | . | 5.7473e-10 | 7.3632e-10 | 2.7183e-09 | 5.3961e-10 | 1.5328e-09 | 2.3912e-09 | 5.3198e-10 | . | . | . | . | .

## s_out_risk
Radionuclide | Test Rad | Conc. | out_dust_ing | out_dust_inh_m | out_dust_inh_w | out_dust_ext | out_dust_wtot | out_dust_mtot | out_3D_sv | out_3D_1cm | out_3D_5cm | out_3D_15cm | out_3D_gp | out_2D_sv | out_2D_1cm | out_2D_5cm | out_2D_15cm | out_2D_gp
Ac-223 |  | 5 | . | . | . | 2.0691e-14 | 2.0691e-14 | 2.0691e-14 | 5.2623e-13 | 1.2854e-13 | 3.4868e-13 | 4.9811e-13 | 1.2854e-13 | 4.109e-13 | 1.0031e-13 | 2.7154e-13 | 3.7768e-13 | 1.0416e-13
Ac-224 |  | 5 | 4.4528e-11 | 1.8428e-07 | 5.1737e-10 | 2.0487e-11 | 5.8238e-10 | 1.8434e-07 | 4.5368e-10 | 1.2218e-10 | 3.2461e-10 | 4.432e-10 | 1.2203e-10 | 3.5923e-10 | 9.857e-11 | 2.6133e-10 | 3.5835e-10 | 1.0313e-10
Ac-225 | SE | 5 | 1.3137e-07 | 0.0011809 | 3.3155e-06 | 1.1637e-10 | 3.447e-06 | 0.0011811 | 2.3961e-09 | 6.7117e-10 | 1.7377e-09 | 2.335e-09 | 6.9914e-10 | 1.9273e-09 | 5.3402e-10 | 1.3571e-09 | 1.8282e-09 | 5.8579e-10
Ac-226 |  | 5 | 5.1128e-09 | 2.2277e-05 | 6.2542e-08 | 1.2929e-10 | 6.7784e-08 | 2.2282e-05 | 3.0293e-09 | 7.5561e-10 | 2.063e-09 | 2.9283e-09 | 7.581e-10 | 2.3061e-09 | 6.153e-10 | 1.7032e-09 | 2.3651e-09 | 6.5085e-10
Ac-227 |  | 5 | 0.0001096 | 0.90101 | 0.006493 | 6.0759e-10 | 0.0066026 | 0.90102 | 4.4362e-09 | 1.5365e-09 | 3.4159e-09 | 4.3579e-09 | 3.6794e-09 | 3.6876e-09 | 1.2544e-09 | 2.7723e-09 | 3.5166e-09 | 3.0586e-09
Ac-228 |  | 5 | 3.2008e-11 | 5.2134e-08 | 1.4637e-10 | 1.7203e-10 | 3.5041e-10 | 5.2338e-08 | 5.0674e-09 | 9.8185e-10 | 2.7885e-09 | 4.3937e-09 | 9.5929e-10 | 4.8453e-09 | 9.3226e-10 | 2.6518e-09 | 4.1378e-09 | 8.6598e-10
Ac-230 |  | 5 | . | . | . | 5.8668e-13 | 5.8668e-13 | 5.8668e-13 | . | . | . | . | . | 1.8007e-11 | 3.2114e-12 | 9.3009e-12 | 1.4744e-11 | 2.9533e-12
Ac-231 |  | 5 | . | . | . | 1.7416e-12 | 1.7416e-12 | 1.7416e-12 | . | . | . | . | . | 3.5985e-11 | 8.7871e-12 | 2.4511e-11 | 3.4097e-11 | 8.7671e-12
Ac-232 |  | 5 | . | . | . | 1.1718e-12 | 1.1718e-12 | 1.1718e-12 | . | . | . | . | . | 3.785e-11 | 6.5878e-12 | 1.928e-11 | 3.0903e-11 | 5.8987e-12
Ac-233 |  | 5 | . | . | . | 6.7904e-13 | 6.7904e-13 | 6.7904e-13 | . | . | . | . | . | 1.7166e-11 | 3.6206e-12 | 1.005e-11 | 1.5403e-11 | 3.4182e-12
Ag-100m |  | 5 | . | . | . | 3.3739e-12 | 3.3739e-12 | 3.3739e-12 | . | . | . | . | . | 9.6954e-11 | 1.8601e-11 | 5.3362e-11 | 8.4275e-11 | 1.6984e-11
Ag-101 |  | 5 | 5.0632e-14 | 7.4994e-13 | 2.1055e-15 | 9.3982e-12 | 9.451e-12 | 1.0199e-11 | . | . | . | . | . | 2.4802e-10 | 5.1043e-11 | 1.4511e-10 | 2.2225e-10 | 4.731e-11
Ag-102 |  | 5 | 7.717e-14 | 1.0072e-12 | 2.8278e-15 | 2.2997e-11 | 2.3077e-11 | 2.4082e-11 | 6.958e-10 | 1.3135e-10 | 3.7644e-10 | 5.9569e-10 | 1.2815e-10 | 6.8104e-10 | 1.2787e-10 | 3.6733e-10 | 5.8082e-10 | 1.1577e-10
Ag-102m |  | 5 | . | . | . | 7.6526e-12 | 7.6526e-12 | 7.6526e-12 | . | . | . | . | . | 2.5468e-10 | 4.3928e-11 | 1.286e-10 | 2.0696e-10 | 3.8523e-11
Ag-103 |  | 5 | 4.2742e-13 | 1.1027e-11 | 3.0959e-14 | 2.9904e-11 | 3.0363e-11 | 4.1359e-11 | 8.4156e-10 | 1.7172e-10 | 4.8576e-10 | 7.4569e-10 | 1.6858e-10 | 7.6924e-10 | 1.5803e-10 | 4.5011e-10 | 6.8006e-10 | 1.5054e-10
Ag-104 |  | 5 | 7.7101e-13 | 1.3085e-11 | 3.6736e-14 | 9.9986e-11 | 1.0079e-10 | 1.1384e-10 | 2.9362e-09 | 5.6984e-10 | 1.6269e-09 | 2.5583e-09 | 5.5733e-10 | 2.8062e-09 | 5.4532e-10 | 1.568e-09 | 2.4614e-09 | 5.0332e-10
Ag-104m |  | 5 | 3.2816e-13 | 5.6939e-12 | 1.5986e-14 | 3.181e-11 | 3.2154e-11 | 3.7832e-11 | 9.5716e-10 | 1.8262e-10 | 5.2171e-10 | 8.2174e-10 | 1.7881e-10 | 9.2937e-10 | 1.7653e-10 | 5.0501e-10 | 7.9647e-10 | 1.6013e-10
Ag-105 |  | 5 | 5.8021e-09 | 5.3687e-07 | 1.5073e-09 | 1.6615e-08 | 2.3925e-08 | 5.5929e-07 | 4.4977e-07 | 9.675e-08 | 2.7186e-07 | 4.1228e-07 | 9.57e-08 | 3.9506e-07 | 8.6588e-08 | 2.4331e-07 | 3.5597e-07 | 8.364e-08
Ag-105m |  | 5 | . | . | . | 4.3478e-15 | 4.3478e-15 | 4.3478e-15 | . | . | . | . | . | 9.564e-14 | 2.1429e-14 | 5.9661e-14 | 8.6113e-14 | 2.1887e-14
Ag-106 |  | 5 | 1.0571e-13 | 1.9293e-12 | 5.4166e-15 | 9.5937e-12 | 9.7049e-12 | 1.1629e-11 | 2.5302e-10 | 5.3407e-11 | 1.5006e-10 | 2.2967e-10 | 5.294e-11 | 2.3643e-10 | 5.008e-11 | 1.3888e-10 | 2.1094e-10 | 4.8294e-11
Ag-106m |  | 5 | 3.3702e-09 | 1.2083e-07 | 3.3924e-10 | 1.7773e-08 | 2.1483e-08 | 1.4198e-07 | 5.2626e-07 | 1.0224e-07 | 2.9095e-07 | 4.5719e-07 | 9.9613e-08 | 5.0447e-07 | 9.7761e-08 | 2.7904e-07 | 4.3441e-07 | 8.947e-08
Ag-108 |  | 5 | . | . | . | 3.9004e-14 | 3.9004e-14 | 3.9004e-14 | 7.3133e-13 | 1.5942e-13 | 4.3493e-13 | 6.6168e-13 | 2.2056e-13 | 6.6385e-13 | 1.4776e-13 | 3.9635e-13 | 6.1952e-13 | 1.9634e-13
Ag-108m |  | 5 | 3.6435e-06 | 0.0021617 | 6.0691e-06 | 6.3081e-06 | 1.6021e-05 | 0.0021717 | 0.00017699 | 3.6494e-05 | 0.00010302 | 0.0001588 | 3.5801e-05 | 0.00016499 | 3.4248e-05 | 9.5386e-05 | 0.00014909 | 3.1755e-05
Ag-109m |  | 5 | . | . | . | 2.5034e-15 | 2.5034e-15 | 2.5034e-15 | 2.0371e-14 | 8.0483e-15 | 1.7096e-14 | 2.0402e-14 | 1.4841e-14 | 1.692e-14 | 6.6332e-15 | 1.3912e-14 | 1.6282e-14 | 1.2602e-14
Ag-110 |  | 5 | . | . | . | 1.2282e-14 | 1.2282e-14 | 1.2282e-14 | 2.3734e-13 | 5.2541e-14 | 1.3994e-13 | 2.1296e-13 | 6.8602e-14 | 2.2102e-13 | 4.9843e-14 | 1.3062e-13 | 2.0734e-13 | 6.1828e-14
Ag-110m |  | 5 | 2.1919e-07 | 4.6993e-05 | 1.3194e-07 | 5.303e-07 | 8.8142e-07 | 4.7743e-05 | 1.5663e-05 | 3.0208e-06 | 8.5925e-06 | 1.3538e-05 | 2.9369e-06 | 1.5092e-05 | 2.9196e-06 | 8.2695e-06 | 1.3205e-05 | 2.6695e-06
Ag-111 |  | 5 | 3.642e-09 | 2.2793e-07 | 6.3991e-10 | 1.7902e-10 | 4.461e-09 | 2.3175e-07 | 4.149e-09 | 9.3826e-10 | 2.6172e-09 | 3.8888e-09 | 1.0317e-09 | 3.7385e-09 | 8.5213e-10 | 2.4081e-09 | 3.3201e-09 | 9.0119e-10
Ag-111m |  | 5 | . | . | . | 3.4132e-15 | 3.4132e-15 | 3.4132e-15 | . | . | . | . | . | 4.6435e-14 | 1.1972e-14 | 3.0822e-14 | 4.3877e-14 | 1.7182e-14
Ag-112 |  | 5 | 1.7062e-11 | 4.1496e-10 | 1.165e-12 | 7.0095e-11 | 8.8323e-11 | 5.0212e-10 | 2.1031e-09 | 3.9199e-10 | 1.1202e-09 | 1.7851e-09 | 3.8665e-10 | 2.0577e-09 | 3.8501e-10 | 1.0964e-09 | 1.7599e-09 | 3.5285e-10
Ag-113 |  | 5 | 3.0598e-11 | 8.3172e-10 | 2.3351e-12 | 1.5134e-11 | 4.8068e-11 | 8.7745e-10 | . | . | . | . | . | 3.1993e-10 | 7.135e-11 | 2.0106e-10 | 2.9149e-10 | 7.6184e-11
Ag-113m |  | 5 | . | . | . | 1.3512e-13 | 1.3512e-13 | 1.3512e-13 | . | . | . | . | . | 3.2481e-12 | 7.1495e-13 | 2.0051e-12 | 2.9151e-12 | 6.8016e-13
Ag-114 |  | 5 | . | . | . | 1.2243e-14 | 1.2243e-14 | 1.2243e-14 | . | . | . | . | . | 3.3432e-13 | 6.4808e-14 | 1.8244e-13 | 2.8768e-13 | 6.163e-14
Ag-115 |  | 5 | 1.832e-13 | 4.2279e-12 | 1.187e-14 | 5.1639e-12 | 5.359e-12 | 9.575e-12 | 1.5559e-10 | 2.8695e-11 | 8.2161e-11 | 1.3106e-10 | 2.8358e-11 | 1.5201e-10 | 2.8156e-11 | 8.1442e-11 | 1.2743e-10 | 2.5995e-11
Ag-116 |  | 5 | . | . | . | 2.9236e-12 | 2.9236e-12 | 2.9236e-12 | . | . | . | . | . | 9.6818e-11 | 1.6654e-11 | 4.8505e-11 | 7.8036e-11 | 1.4717e-11
Ag-117 |  | 5 | . | . | . | 8.0083e-13 | 8.0083e-13 | 8.0083e-13 | . | . | . | . | . | 2.6798e-11 | 4.5603e-12 | 1.3418e-11 | 2.1406e-11 | 4.0313e-12
Ag-99 |  | 5 | . | . | . | 2.5217e-12 | 2.5217e-12 | 2.5217e-12 | . | . | . | . | . | 7.1205e-11 | 1.3923e-11 | 3.9951e-11 | 6.1889e-11 | 1.2694e-11
Al-26 |  | 5 | 6.0193e-06 | 0.0060748 | 1.7055e-05 | 9.8276e-06 | 3.2902e-05 | 0.0060906 | 0.00031591 | 5.6309e-05 | 0.00016316 | 0.0002627 | 5.4591e-05 | 0.00031729 | 5.6222e-05 | 0.00016514 | 0.00025904 | 4.9471e-05
Al-28 |  | 5 | . | . | . | 1.9972e-12 | 1.9972e-12 | 1.9972e-12 | 6.6311e-11 | 1.1168e-11 | 3.2574e-11 | 5.3597e-11 | 1.0803e-11 | 6.8219e-11 | 1.1324e-11 | 3.3828e-11 | 5.4106e-11 | 1.0054e-11
Al-29 |  | 5 | . | . | . | 4.6827e-12 | 4.6827e-12 | 4.6827e-12 | . | . | . | . | . | 1.4885e-10 | 2.6303e-11 | 7.6629e-11 | 1.2151e-10 | 2.3572e-11
Am-237 |  | 5 | 2.3691e-13 | 1.3338e-11 | 3.7447e-14 | 1.4626e-11 | 1.4901e-11 | 2.8201e-11 | 3.6814e-10 | 8.6322e-11 | 2.3764e-10 | 3.4592e-10 | 8.5687e-11 | 3.154e-10 | 7.3963e-11 | 2.0399e-10 | 2.8951e-10 | 7.3628e-11
Am-238 |  | 5 | 5.8992e-13 | 3.196e-11 | 8.9729e-14 | 4.705e-11 | 4.773e-11 | 7.96e-11 | 1.3742e-09 | 2.7168e-10 | 7.6449e-10 | 1.1965e-09 | 2.6536e-10 | 1.3032e-09 | 2.5402e-10 | 7.1509e-10 | 1.1183e-09 | 2.3685e-10
Am-239 |  | 5 | 4.4581e-11 | 1.9114e-09 | 5.3662e-12 | 9.0096e-11 | 1.4004e-10 | 2.046e-09 | 1.9626e-09 | 5.3472e-10 | 1.4102e-09 | 1.9167e-09 | 5.4062e-10 | 1.5986e-09 | 4.295e-10 | 1.1355e-09 | 1.5503e-09 | 4.5354e-10
Am-240 |  | 5 | 3.9886e-10 | 1.3437e-08 | 3.7725e-11 | 1.69e-09 | 2.1266e-09 | 1.5526e-08 | 4.9594e-08 | 9.7661e-09 | 2.7566e-08 | 4.3071e-08 | 9.5249e-09 | 4.725e-08 | 9.1269e-09 | 2.5783e-08 | 4.0369e-08 | 8.5072e-09
Am-241 | Y | 5 | 6.594e-05 | 0.54013 | 0.0021809 | 9.0425e-08 | 0.002247 | 0.54016 | 8.1596e-07 | 4.0557e-07 | 7.6018e-07 | 8.1596e-07 | 5.5086e-07 | 6.5473e-07 | 3.1649e-07 | 5.738e-07 | 5.9749e-07 | 4.5519e-07
Am-242 |  | 5 | 7.3673e-11 | 1.8482e-07 | 5.1888e-10 | 8.0674e-12 | 6.0062e-10 | 1.849e-07 | 1.3698e-10 | 4.2877e-11 | 1.0738e-10 | 1.3652e-10 | 4.8724e-11 | 1.153e-10 | 3.4281e-11 | 8.4684e-11 | 1.0943e-10 | 4.061e-11
Am-242m |  | 5 | 5.1363e-05 | 0.49465 | 0.0019162 | 6.3804e-09 | 0.0019675 | 0.49468 | 2.1842e-08 | 9.6924e-09 | 1.7877e-08 | 2.1673e-08 | 3.8702e-08 | 1.8126e-08 | 7.8805e-09 | 1.4502e-08 | 1.7377e-08 | 3.2118e-08
Am-243 |  | 5 | 6.6395e-05 | 0.53844 | 0.0021706 | 2.1307e-07 | 0.0022372 | 0.53847 | 2.8061e-06 | 1.1251e-06 | 2.4485e-06 | 2.8061e-06 | 1.2825e-06 | 2.4059e-06 | 8.9296e-07 | 1.9048e-06 | 2.193e-06 | 1.0726e-06
Am-244 |  | 5 | 6.7519e-11 | 6.6306e-09 | 1.8616e-11 | 2.6608e-10 | 3.5222e-10 | 6.9642e-09 | 7.6436e-09 | 1.5387e-09 | 4.3164e-09 | 6.7444e-09 | 1.5087e-09 | 6.9628e-09 | 1.4085e-09 | 3.9103e-09 | 6.2397e-09 | 1.3394e-09
Am-244m |  | 5 | 1.0207e-13 | 9.8879e-12 | 2.776e-14 | 3.6038e-13 | 4.9021e-13 | 1.035e-11 | 7.8378e-12 | 1.6091e-12 | 4.3952e-12 | 6.8171e-12 | 2.2682e-12 | 6.2571e-12 | 1.2722e-12 | 3.4568e-12 | 5.3074e-12 | 1.8141e-12
Am-245 |  | 5 | 1.3612e-12 | 5.9321e-11 | 1.6655e-13 | 2.2637e-12 | 3.7915e-12 | 6.2946e-11 | 4.9265e-11 | 1.2754e-11 | 3.4275e-11 | 4.7771e-11 | 1.3396e-11 | 3.8833e-11 | 1.0397e-11 | 2.8191e-11 | 3.8659e-11 | 1.1395e-11
Am-246 |  | 5 | 3.6745e-13 | 1.7318e-11 | 4.862e-14 | 1.6027e-11 | 1.6443e-11 | 3.3712e-11 | 4.4426e-10 | 9.3278e-11 | 2.6127e-10 | 3.9967e-10 | 9.232e-11 | 3.8369e-10 | 8.246e-11 | 2.29e-10 | 3.587e-10 | 8.068e-11
Am-246m |  | 5 | 1.2432e-13 | 3.001e-12 | 8.4254e-15 | 1.3045e-11 | 1.3178e-11 | 1.617e-11 | 3.9149e-10 | 7.4727e-11 | 2.1194e-10 | 3.3655e-10 | 7.3e-11 | 3.7947e-10 | 7.1859e-11 | 2.0381e-10 | 3.2317e-10 | 6.5666e-11
Am-247 |  | 5 | 9.3733e-14 | 3.2251e-12 | 9.0547e-15 | 1.7582e-12 | 1.861e-12 | 5.0771e-12 | . | . | . | . | . | 3.2208e-11 | 8.267e-12 | 2.2598e-11 | 3.1053e-11 | 8.8508e-12
Ar-37 |  | 5 | . | . | . | . | . | . | . | . | . | . | . | . | . | . | . | .
Ar-39 |  | 5 | . | . | . | 2.2484e-09 | 2.2484e-09 | 2.2484e-09 | 1.5626e-08 | 5.3435e-09 | 1.2158e-08 | 1.5412e-08 | 1.3481e-08 | 1.3119e-08 | 4.4861e-09 | 1.0207e-08 | 1.2939e-08 | 1.1318e-08
Ar-41 |  | 5 | . | . | . | 7.2885e-11 | 7.2885e-11 | 7.2885e-11 | 2.2759e-09 | 4.1208e-10 | 1.185e-09 | 1.9098e-09 | 3.9943e-10 | 2.2736e-09 | 4.0882e-10 | 1.1873e-09 | 1.8675e-09 | 3.669e-10
Ar-42 |  | 5 | . | . | . | 2.6527e-09 | 2.6527e-09 | 2.6527e-09 | . | . | . | . | . | 1.2858e-08 | 4.342e-09 | 9.9245e-09 | 1.2642e-08 | 1.3353e-08
Ar-43 |  | 5 | . | . | . | 4.2465e-12 | 4.2465e-12 | 4.2465e-12 | . | . | . | . | . | 1.3712e-10 | 2.407e-11 | 6.9539e-11 | 1.1164e-10 | 2.1377e-11
Ar-44 |  | 5 | . | . | . | 1.1547e-11 | 1.1547e-11 | 1.1547e-11 | . | . | . | . | . | 3.7719e-10 | 6.5199e-11 | 1.9225e-10 | 3.0529e-10 | 5.8124e-11
As-68 |  | 5 | . | . | . | 4.923e-12 | 4.923e-12 | 4.923e-12 | . | . | . | . | . | 1.4697e-10 | 2.7489e-11 | 7.9546e-11 | 1.2511e-10 | 2.4782e-11
As-69 |  | 5 | 1.1389e-13 | 1.8444e-12 | 5.1782e-15 | 9.6098e-12 | 9.7289e-12 | 1.1568e-11 | 2.6642e-10 | 5.5268e-11 | 1.5581e-10 | 2.3947e-10 | 5.4753e-11 | 2.4591e-10 | 5.1635e-11 | 1.4647e-10 | 2.2063e-10 | 4.8375e-11
As-70 |  | 5 | 1.18e-12 | 2.2071e-11 | 6.1966e-14 | 1.1706e-10 | 1.183e-10 | 1.4031e-10 | 3.5571e-09 | 6.6996e-10 | 1.9156e-09 | 3.0286e-09 | 6.5045e-10 | 3.4916e-09 | 6.548e-10 | 1.874e-09 | 2.9511e-09 | 5.8925e-10
As-71 |  | 5 | 4.2761e-10 | 1.7933e-08 | 5.0348e-11 | 1.2413e-09 | 1.7192e-09 | 1.9602e-08 | 3.2706e-08 | 7.0621e-09 | 1.9783e-08 | 2.9849e-08 | 6.9065e-09 | 2.8359e-08 | 6.3295e-09 | 1.7847e-08 | 2.67e-08 | 6.2484e-09
As-72 |  | 5 | 7.2324e-10 | 2.0218e-08 | 5.6762e-11 | 1.5083e-09 | 2.2884e-09 | 2.2449e-08 | 4.2911e-08 | 8.6252e-09 | 2.4394e-08 | 3.7931e-08 | 8.4838e-09 | 4.1278e-08 | 8.2679e-09 | 2.3318e-08 | 3.6516e-08 | 7.5929e-09
As-73 |  | 5 | 8.0414e-09 | 1.6583e-06 | 4.6557e-09 | 3.5137e-10 | 1.3048e-08 | 1.6667e-06 | 2.6831e-09 | 1.4951e-09 | 2.5793e-09 | 2.6831e-09 | 2.0765e-09 | 2.0967e-09 | 1.2342e-09 | 2.0429e-09 | 2.0666e-09 | 1.7688e-09
As-74 |  | 5 | 8.1609e-09 | 7.0676e-07 | 1.9842e-09 | 1.0685e-08 | 2.083e-08 | 7.256e-07 | 2.9355e-07 | 6.1043e-08 | 1.7184e-07 | 2.6491e-07 | 5.9938e-08 | 2.711e-07 | 5.7475e-08 | 1.592e-07 | 2.5366e-07 | 5.3787e-08
As-76 |  | 5 | 6.4411e-10 | 1.896e-08 | 5.3232e-11 | 3.6445e-10 | 1.0618e-09 | 1.9969e-08 | 1.0122e-08 | 2.0293e-09 | 5.7268e-09 | 8.9024e-09 | 2.0366e-09 | 9.6759e-09 | 1.9444e-09 | 5.4528e-09 | 8.5356e-09 | 1.8346e-09
As-77 |  | 5 | 2.4564e-10 | 1.2498e-08 | 3.509e-11 | 1.1824e-11 | 2.9256e-10 | 1.2756e-08 | 2.7823e-10 | 6.3704e-11 | 1.7653e-10 | 2.6096e-10 | 6.7446e-11 | 2.314e-10 | 5.6504e-11 | 1.5859e-10 | 2.2784e-10 | 5.9523e-11
As-78 |  | 5 | 3.0758e-12 | 6.9661e-11 | 1.9558e-13 | 6.2963e-11 | 6.6235e-11 | 1.357e-10 | 1.9022e-09 | 3.5567e-10 | 1.0164e-09 | 1.6195e-09 | 3.4729e-10 | 1.8602e-09 | 3.4891e-10 | 9.9639e-10 | 1.5965e-09 | 3.1695e-10
As-79 |  | 5 | . | . | . | 2.4834e-13 | 2.4834e-13 | 2.4834e-13 | . | . | . | . | . | 4.9145e-12 | 1.0586e-12 | 2.8748e-12 | 4.2352e-12 | 1.2501e-12
At-204 |  | 5 | . | . | . | 1.1689e-11 | 1.1689e-11 | 1.1689e-11 | . | . | . | . | . | 3.0297e-10 | 6.31e-11 | 1.7628e-10 | 2.7168e-10 | 5.8841e-11
At-205 |  | 5 | 2.782e-13 | 1.798e-10 | 5.0478e-13 | 1.6053e-11 | 1.6836e-11 | 1.9613e-10 | . | . | . | . | . | 4.3597e-10 | 8.6495e-11 | 2.4319e-10 | 3.8185e-10 | 8.0809e-11
At-206 |  | 5 | 3.7412e-13 | 7.0214e-11 | 1.9713e-13 | 4.0787e-11 | 4.1358e-11 | 1.1137e-10 | . | . | . | . | . | 1.0996e-09 | 2.2266e-10 | 6.2889e-10 | 9.6596e-10 | 2.0532e-10
At-207 |  | 5 | 4.9263e-12 | 2.2831e-09 | 6.4098e-12 | 1.1395e-10 | 1.2529e-10 | 2.402e-09 | 3.4347e-09 | 6.5629e-10 | 1.8659e-09 | 2.941e-09 | 6.3842e-10 | 3.3009e-09 | 6.3041e-10 | 1.7831e-09 | 2.8097e-09 | 5.7364e-10
At-208 |  | 5 | 1.7625e-12 | 5.5479e-10 | 1.5576e-12 | 1.5816e-10 | 1.6148e-10 | 7.1471e-10 | . | . | . | . | . | 4.3891e-09 | 8.6607e-10 | 2.4345e-09 | 3.8621e-09 | 7.9619e-10
At-209 |  | 5 | 2.5486e-11 | 8.655e-09 | 2.4299e-11 | 3.983e-10 | 4.4809e-10 | 9.0788e-09 | . | . | . | . | . | 1.0675e-08 | 2.1667e-09 | 6.0843e-09 | 9.4529e-09 | 2.005e-09
At-210 |  | 5 | 8.9764e-11 | 5.0595e-08 | 1.4205e-10 | 7.444e-10 | 9.7621e-10 | 5.1429e-08 | . | . | . | . | . | 2.2356e-08 | 4.1112e-09 | 1.1909e-08 | 1.8536e-08 | 3.7473e-09
At-211 |  | 5 | 9.7423e-10 | 4.9199e-07 | 1.3813e-09 | 7.9811e-12 | 2.3635e-09 | 4.9297e-07 | 1.2661e-10 | 4.4485e-11 | 1.0337e-10 | 1.2521e-10 | 4.8005e-11 | 1.1029e-10 | 3.5271e-11 | 8.0673e-11 | 9.9192e-11 | 4.0176e-11
At-215 |  | 5 | . | . | . | 1.5343e-22 | 1.5343e-22 | 1.5343e-22 | 4.1103e-21 | 9.0482e-22 | 2.5395e-21 | 3.8051e-21 | 8.8854e-22 | 4.06e-21 | 8.4455e-22 | 2.3733e-21 | 3.2913e-21 | 7.7234e-22
At-216 |  | 5 | . | . | . | 6.5343e-21 | 6.5343e-21 | 6.5343e-21 | 1.2722e-19 | 3.8213e-20 | 9.5166e-20 | 1.2424e-19 | 3.9729e-20 | 1.0558e-19 | 3.0289e-20 | 7.4777e-20 | 9.7669e-20 | 3.2893e-20
At-217 | SE | 5 | . | . | . | 7.1625e-20 | 7.1625e-20 | 7.1625e-20 | 1.7484e-18 | 4.0461e-19 | 1.1162e-18 | 1.6394e-18 | 3.9676e-19 | 1.4897e-18 | 3.6563e-19 | 1.0126e-18 | 1.4645e-18 | 3.6055e-19
At-218 | SE | 5 | . | . | . | 3.0767e-19 | 3.0767e-19 | 3.0767e-19 | 2.8284e-18 | 8.6466e-19 | 1.9005e-18 | 2.6359e-18 | 2.0581e-18 | 2.1284e-18 | 6.5066e-19 | 1.4301e-18 | 1.9835e-18 | 1.5488e-18
At-219 |  | 5 | . | . | . | . | . | . | . | . | . | . | . | . | . | . | . | .
At-220 |  | 5 | . | . | . | 9.5842e-13 | 9.5842e-13 | 9.5842e-13 | . | . | . | . | . | 2.079e-11 | 4.8856e-12 | 1.3762e-11 | 1.9822e-11 | 4.8246e-12
Au-186 |  | 5 | 7.121e-14 | 1.2503e-12 | 3.5103e-15 | 8.7737e-12 | 8.8484e-12 | 1.0095e-11 | . | . | . | . | . | 2.2572e-10 | 4.647e-11 | 1.3147e-10 | 1.9929e-10 | 4.4166e-11
Au-187 |  | 5 | . | . | . | 4.6459e-12 | 4.6459e-12 | 4.6459e-12 | . | . | . | . | . | 1.362e-10 | 2.5331e-11 | 7.2691e-11 | 1.1283e-10 | 2.3387e-11
Au-190 |  | 5 | 3.0724e-13 | 5.2286e-12 | 1.468e-14 | 5.0636e-11 | 5.0958e-11 | 5.6172e-11 | . | . | . | . | . | 1.6539e-09 | 2.881e-10 | 8.384e-10 | 1.3359e-09 | 2.549e-10
Au-191 |  | 5 | 2.9248e-12 | 1.0925e-10 | 3.0672e-13 | 6.1433e-11 | 6.4664e-11 | 1.7361e-10 | . | . | . | . | . | 1.4184e-09 | 3.1761e-10 | 8.6916e-10 | 1.2692e-09 | 3.0925e-10
Au-192 |  | 5 | 1.0351e-11 | 2.1159e-10 | 5.9404e-13 | 2.8896e-10 | 2.999e-10 | 5.109e-10 | . | . | . | . | . | 9.1734e-09 | 1.6301e-09 | 4.7263e-09 | 7.4463e-09 | 1.4546e-09
Au-193 |  | 5 | 3.2705e-11 | 1.2262e-09 | 3.4427e-12 | 9.4009e-11 | 1.3016e-10 | 1.3529e-09 | 1.8518e-09 | 5.2082e-10 | 1.3111e-09 | 1.7777e-09 | 5.4628e-10 | 1.5435e-09 | 4.3016e-10 | 1.0802e-09 | 1.4352e-09 | 4.7323e-10
Au-193m |  | 5 | . | . | . | 7.0342e-15 | 7.0342e-15 | 7.0342e-15 | . | . | . | . | . | 1.3262e-13 | 3.4612e-14 | 9.7369e-14 | 1.3535e-13 | 3.541e-14
Au-194 |  | 5 | 1.9361e-10 | 4.9678e-09 | 1.3947e-11 | 1.2221e-09 | 1.4297e-09 | 6.3835e-09 | 3.6482e-08 | 6.976e-09 | 1.9789e-08 | 3.1232e-08 | 6.7892e-09 | 3.5365e-08 | 6.7081e-09 | 1.92e-08 | 2.9312e-08 | 6.1519e-09
Au-195 |  | 5 | 1.8035e-08 | 5.0957e-06 | 1.4306e-08 | 1.117e-08 | 4.3511e-08 | 5.1249e-06 | 1.435e-07 | 5.7891e-08 | 1.2498e-07 | 1.435e-07 | 6.5986e-08 | 1.2259e-07 | 4.5707e-08 | 9.688e-08 | 1.1037e-07 | 5.623e-08
Au-195m |  | 5 | . | . | . | 5.5845e-14 | 5.5845e-14 | 5.5845e-14 | 1.3707e-12 | 3.2601e-13 | 9.0307e-13 | 1.3075e-12 | 3.2035e-13 | 1.0742e-12 | 2.7655e-13 | 7.7621e-13 | 1.0748e-12 | 2.8112e-13
Au-196 |  | 5 | 6.8242e-10 | 3.282e-08 | 9.2143e-11 | 2.2725e-09 | 3.0471e-09 | 3.5775e-08 | . | . | . | . | . | 5.2932e-08 | 1.1932e-08 | 3.2906e-08 | 4.5472e-08 | 1.144e-08
Au-196m |  | 5 | 5.5993e-11 | 2.9554e-09 | 8.2974e-12 | 7.5205e-11 | 1.395e-10 | 3.0866e-09 | . | . | . | . | . | 1.2287e-09 | 3.4679e-10 | 9.0519e-10 | 1.2155e-09 | 3.7858e-10
Au-198 |  | 5 | 1.0419e-09 | 4.4526e-08 | 1.2501e-10 | 8.4886e-10 | 2.0157e-09 | 4.6417e-08 | 2.2857e-08 | 4.9686e-09 | 1.4023e-08 | 2.1123e-08 | 4.9181e-09 | 2.2389e-08 | 4.6557e-09 | 1.3196e-08 | 1.8308e-08 | 4.2731e-09
Au-198m |  | 5 | 1.0083e-09 | 6.9449e-08 | 1.9498e-10 | 9.333e-10 | 2.1366e-09 | 7.139e-08 | 2.0981e-08 | 5.4158e-09 | 1.4505e-08 | 2.0281e-08 | 5.385e-09 | 1.7004e-08 | 4.5501e-09 | 1.2309e-08 | 1.682e-08 | 4.6981e-09
Au-199 |  | 5 | 5.3743e-10 | 4.1583e-08 | 1.1675e-10 | 2.3165e-10 | 8.8583e-10 | 4.2352e-08 | 5.0606e-09 | 1.3526e-09 | 3.6091e-09 | 4.9429e-09 | 1.3475e-09 | 3.912e-09 | 1.0979e-09 | 2.9503e-09 | 4.0357e-09 | 1.1661e-09
Au-200 |  | 5 | 4.7955e-13 | 1.1774e-11 | 3.3056e-14 | 7.2887e-12 | 7.8013e-12 | 1.9542e-11 | 2.1013e-10 | 4.0526e-11 | 1.1497e-10 | 1.8124e-10 | 4.0526e-11 | 2.0782e-10 | 3.9237e-11 | 1.1361e-10 | 1.715e-10 | 3.6691e-11
Au-200m |  | 5 | 2.6428e-10 | 8.3433e-09 | 2.3424e-11 | 1.2074e-09 | 1.4951e-09 | 9.815e-09 | 3.2859e-08 | 6.982e-09 | 1.9616e-08 | 2.9884e-08 | 6.8513e-09 | 3.0205e-08 | 6.4746e-09 | 1.8223e-08 | 2.75e-08 | 6.0781e-09
Au-201 |  | 5 | 8.2629e-14 | 2.414e-12 | 6.7773e-15 | 5.8167e-13 | 6.7107e-13 | 3.0783e-12 | 1.3504e-11 | 2.9263e-12 | 8.1154e-12 | 1.2335e-11 | 3.2857e-12 | 1.2366e-11 | 2.6902e-12 | 7.3839e-12 | 1.1269e-11 | 2.9281e-12
Au-202 |  | 5 | . | . | . | 4.9028e-14 | 4.9028e-14 | 4.9028e-14 | . | . | . | . | . | 1.3127e-12 | 2.5386e-13 | 7.2227e-13 | 1.0992e-12 | 2.468e-13
Ba-124 |  | 5 | 1.0035e-13 | 1.2737e-12 | 3.5759e-15 | 3.438e-12 | 3.5419e-12 | 4.812e-12 | . | . | . | . | . | 8.3974e-11 | 1.7861e-11 | 5.011e-11 | 7.5726e-11 | 1.7306e-11
Ba-126 |  | 5 | 4.7483e-12 | 1.0283e-10 | 2.887e-13 | 3.1154e-11 | 3.6191e-11 | 1.3873e-10 | 9.1392e-10 | 1.8567e-10 | 5.2242e-10 | 8.0765e-10 | 1.8406e-10 | 7.8706e-10 | 1.6423e-10 | 4.6127e-10 | 7.0483e-10 | 1.5682e-10
Ba-127 |  | 5 | 4.4634e-14 | 7.4606e-13 | 2.0946e-15 | 5.1709e-12 | 5.2176e-12 | 5.9616e-12 | . | . | . | . | . | 1.2804e-10 | 2.6846e-11 | 7.5795e-11 | 1.1508e-10 | 2.603e-11
Ba-128 |  | 5 | 2.5119e-09 | 7.9176e-08 | 2.2229e-10 | 1.1887e-10 | 2.8531e-09 | 8.1807e-08 | 2.2652e-09 | 5.6954e-10 | 1.4843e-09 | 2.1573e-09 | 6.7802e-10 | 1.7713e-09 | 4.9562e-10 | 1.2783e-09 | 1.7768e-09 | 5.9839e-10
Ba-129 |  | 5 | 1.3007e-12 | 3.397e-11 | 9.5373e-14 | 2.4608e-11 | 2.6004e-11 | 5.9879e-11 | . | . | . | . | . | 5.7619e-10 | 1.2424e-10 | 3.4798e-10 | 5.2584e-10 | 1.2388e-10
Ba-129m |  | 5 | 1.8074e-12 | 3.7998e-11 | 1.0668e-13 | 1.09e-10 | 1.1091e-10 | 1.488e-10 | . | . | . | . | . | 2.9985e-09 | 5.9133e-10 | 1.6808e-09 | 2.5765e-09 | 5.4869e-10
Ba-131 |  | 5 | 1.7336e-09 | 1.5498e-07 | 4.3512e-10 | 4.2766e-09 | 6.4453e-09 | 1.6099e-07 | 1.0869e-07 | 2.4215e-08 | 6.7032e-08 | 1.0044e-07 | 2.4422e-08 | 9.7184e-08 | 2.2005e-08 | 6.0239e-08 | 8.8476e-08 | 2.1528e-08
Ba-131m |  | 5 | 1.0317e-14 | 7.6462e-13 | 2.1467e-15 | 5.7138e-13 | 5.8384e-13 | 1.3463e-12 | 9.2194e-12 | 2.9708e-12 | 7.2401e-12 | 9.2194e-12 | 3.3203e-12 | 8.0884e-12 | 2.521e-12 | 6.088e-12 | 7.9373e-12 | 2.8763e-12
Ba-133 |  | 5 | 1.8013e-06 | 0.00038234 | 1.0734e-06 | 8.7806e-07 | 3.7528e-06 | 0.00038501 | 2.1067e-05 | 4.9054e-06 | 1.3456e-05 | 1.9697e-05 | 5.0527e-06 | 1.8745e-05 | 4.3831e-06 | 1.2036e-05 | 1.6479e-05 | 4.4201e-06
Ba-133m |  | 5 | 3.4295e-10 | 1.5224e-08 | 4.2741e-11 | 8.344e-11 | 4.6913e-10 | 1.565e-08 | 1.7447e-09 | 4.2609e-10 | 1.1397e-09 | 1.6529e-09 | 4.7649e-10 | 1.3654e-09 | 3.7071e-10 | 9.8679e-10 | 1.3667e-09 | 4.2003e-10
Ba-135m |  | 5 | 1.9894e-10 | 8.6159e-09 | 2.4189e-11 | 5.4152e-11 | 2.7728e-10 | 8.869e-09 | 1.0925e-09 | 2.7125e-10 | 7.1851e-10 | 1.0398e-09 | 3.0968e-10 | 8.4606e-10 | 2.3603e-10 | 6.2083e-10 | 8.5762e-10 | 2.7259e-10
Ba-137m | SE | 5 | . | . | . | 8.3024e-13 | 8.3024e-13 | 8.3024e-13 | 2.3273e-11 | 4.7436e-12 | 1.3377e-11 | 2.0743e-11 | 4.6445e-12 | 2.1624e-11 | 4.5022e-12 | 1.2461e-11 | 2.012e-11 | 4.1794e-12
Ba-139 |  | 5 | 1.7484e-12 | 4.4558e-11 | 1.251e-13 | 2.8481e-12 | 4.7216e-12 | 4.9155e-11 | 5.196e-11 | 1.3279e-11 | 3.5256e-11 | 4.9868e-11 | 1.632e-11 | 4.1358e-11 | 1.1227e-11 | 3.0047e-11 | 4.2457e-11 | 1.4337e-11
Ba-140 |  | 5 | 1.2701e-08 | 1.2153e-06 | 3.4119e-09 | 1.8585e-09 | 1.7972e-08 | 1.2298e-06 | 4.8815e-08 | 1.0476e-08 | 2.9439e-08 | 4.4609e-08 | 1.0514e-08 | 4.459e-08 | 9.6547e-09 | 2.689e-08 | 4.0455e-08 | 9.3556e-09
Ba-141 |  | 5 | 2.3771e-13 | 5.5313e-12 | 1.5529e-14 | 9.1544e-12 | 9.4077e-12 | 1.4923e-11 | 2.6026e-10 | 5.2051e-11 | 1.4806e-10 | 2.2845e-10 | 5.1256e-11 | 2.4254e-10 | 4.9064e-11 | 1.406e-10 | 2.1248e-10 | 4.6083e-11
Ba-142 |  | 5 | 6.0637e-14 | 1.3963e-12 | 3.9201e-15 | 5.8675e-12 | 5.932e-12 | 7.3244e-12 | 1.7176e-10 | 3.3575e-11 | 9.536e-11 | 1.4941e-10 | 3.278e-11 | 1.6522e-10 | 3.2311e-11 | 9.2253e-11 | 1.4219e-10 | 2.9536e-11
Be-10 |  | 5 | 2.1762e-06 | 0.0019656 | 5.5185e-06 | 3.0093e-09 | 7.6977e-06 | 0.0019678 | 2.0181e-08 | 6.8403e-09 | 1.5592e-08 | 1.9867e-08 | 1.8044e-08 | 1.6943e-08 | 5.7428e-09 | 1.309e-08 | 1.6679e-08 | 1.5149e-08
Be-7 |  | 5 | 3.9542e-10 | 4.7381e-08 | 1.3302e-10 | 2.0697e-09 | 2.5981e-09 | 4.9846e-08 | 5.6819e-08 | 1.2105e-08 | 3.4092e-08 | 5.1878e-08 | 1.1858e-08 | 5.4461e-08 | 1.1374e-08 | 3.1833e-08 | 4.7287e-08 | 1.0419e-08
Bi-197 |  | 5 | . | . | . | 8.3356e-12 | 8.3356e-12 | 8.3356e-12 | . | . | . | . | . | 2.3971e-10 | 4.6021e-11 | 1.3015e-10 | 2.0394e-10 | 4.1961e-11
Bi-200 |  | 5 | 3.6745e-13 | 8.6615e-12 | 2.4318e-14 | 4.76e-11 | 4.7992e-11 | 5.6629e-11 | 1.3388e-09 | 2.7415e-10 | 7.7365e-10 | 1.1921e-09 | 2.6863e-10 | 1.2802e-09 | 2.585e-10 | 7.31e-10 | 1.0993e-09 | 2.3961e-10
Bi-201 |  | 5 | 2.4914e-12 | 6.1953e-11 | 1.7394e-13 | 9.6862e-11 | 9.9528e-11 | 1.6131e-10 | 3.0318e-09 | 5.6525e-10 | 1.6101e-09 | 2.565e-09 | 5.4812e-10 | 2.9113e-09 | 5.3771e-10 | 1.5367e-09 | 2.4233e-09 | 4.876e-10
Bi-202 |  | 5 | 1.9331e-12 | 3.8261e-11 | 1.0742e-13 | 1.5084e-10 | 1.5288e-10 | 1.9104e-10 | 4.3878e-09 | 8.7106e-10 | 2.4572e-09 | 3.8353e-09 | 8.4506e-10 | 4.2677e-09 | 8.3499e-10 | 2.3517e-09 | 3.6466e-09 | 7.5933e-10
Bi-203 |  | 5 | 7.2021e-11 | 1.7465e-09 | 4.9033e-12 | 8.6982e-10 | 9.4675e-10 | 2.6883e-09 | 2.7246e-08 | 4.9658e-09 | 1.4282e-08 | 2.2879e-08 | 4.834e-09 | 2.6653e-08 | 4.8125e-09 | 1.3892e-08 | 2.2074e-08 | 4.3786e-09
Bi-204 |  | 5 | 7.7775e-11 | 1.6949e-09 | 4.7584e-12 | 1.0357e-09 | 1.1183e-09 | 2.8084e-09 | . | . | . | . | . | 3.0027e-08 | 5.7297e-09 | 1.6147e-08 | 2.5446e-08 | 5.2138e-09
Bi-205 |  | 5 | 4.039e-09 | 2.342e-07 | 6.5752e-10 | 1.9086e-08 | 2.3783e-08 | 2.5732e-07 | 5.9682e-07 | 1.0925e-07 | 3.1286e-07 | 5.0075e-07 | 1.0542e-07 | 5.875e-07 | 1.0668e-07 | 3.0747e-07 | 4.8696e-07 | 9.6079e-08
Bi-206 |  | 5 | 3.6301e-09 | 1.6521e-07 | 4.6384e-10 | 1.562e-08 | 1.9714e-08 | 1.8446e-07 | 4.5774e-07 | 8.9013e-08 | 2.5295e-07 | 3.9788e-07 | 8.697e-08 | 4.4259e-07 | 8.5674e-08 | 2.4458e-07 | 3.8099e-07 | 7.8631e-08
Bi-207 |  | 5 | 1.6804e-06 | 0.0018756 | 5.2659e-06 | 4.8539e-06 | 1.18e-05 | 0.0018822 | 0.00014174 | 2.7856e-05 | 7.8718e-05 | 0.000123 | 2.7176e-05 | 0.00013643 | 2.6556e-05 | 7.5054e-05 | 0.00011745 | 2.4434e-05
Bi-208 |  | 5 | 1.6315e-06 | 0.0020817 | 5.8443e-06 | 8.9519e-06 | 1.6428e-05 | 0.0020922 | . | . | . | . | . | 0.00034895 | 5.3777e-05 | 0.00016031 | 0.00026653 | 4.5063e-05
Bi-210 | SE | 5 | 2.726e-09 | 9.4322e-06 | 2.6481e-08 | 2.1694e-11 | 2.9229e-08 | 9.4349e-06 | 7.3826e-11 | 2.5468e-11 | 5.4824e-11 | 7.1645e-11 | 1.2865e-10 | 5.9714e-11 | 2.1582e-11 | 4.7559e-11 | 5.8432e-11 | 1.0921e-10
Bi-210m |  | 5 | 2.1517e-05 | 0.45696 | 0.0017142 | 1.038e-06 | 0.0017368 | 0.45697 | 2.6596e-05 | 6.0583e-06 | 1.6963e-05 | 2.5051e-05 | 5.9372e-06 | 2.2096e-05 | 5.3292e-06 | 1.5177e-05 | 2.1383e-05 | 5.225e-06
Bi-211 |  | 5 | . | . | . | 5.4651e-14 | 5.4651e-14 | 5.4651e-14 | 1.4406e-12 | 3.2242e-13 | 9.0327e-13 | 1.3434e-12 | 3.1729e-13 | 1.3254e-12 | 2.9356e-13 | 8.2466e-13 | 1.1445e-12 | 2.7511e-13
Bi-212 |  | 5 | 2.7167e-12 | 1.9644e-08 | 5.5152e-11 | 3.6607e-12 | 6.1529e-11 | 1.9651e-08 | 1.0152e-10 | 1.9606e-11 | 5.5416e-11 | 8.7423e-11 | 2.0279e-11 | 9.6554e-11 | 1.873e-11 | 5.288e-11 | 8.3485e-11 | 1.8428e-11
Bi-212n |  | 5 | . | . | . | 3.6121e-14 | 3.6121e-14 | 3.6121e-14 | . | . | . | . | . | 1.2426e-13 | 4.2605e-14 | 9.0078e-14 | 1.197e-13 | 1.8183e-13
Bi-213 | SE | 5 | 1.4608e-12 | 9.686e-09 | 2.7194e-11 | 3.3303e-12 | 3.1985e-11 | 9.6908e-09 | 8.6103e-11 | 1.8665e-11 | 5.2143e-11 | 7.8882e-11 | 1.9072e-11 | 8.3041e-11 | 1.7371e-11 | 4.8479e-11 | 6.981e-11 | 1.6764e-11
Bi-214 | SE | 5 | 2.9612e-13 | 3.5309e-09 | 9.9131e-12 | 1.5156e-11 | 2.5365e-11 | 3.5464e-09 | 4.7615e-10 | 8.5994e-11 | 2.4708e-10 | 3.9818e-10 | 8.3269e-11 | 4.7482e-10 | 8.5046e-11 | 2.4696e-10 | 3.9502e-10 | 7.6295e-11
Bi-215 |  | 5 | . | . | . | 1.0803e-12 | 1.0803e-12 | 1.0803e-12 | . | . | . | . | . | 2.583e-11 | 5.5801e-12 | 1.5789e-11 | 2.3123e-11 | 5.4383e-12
Bi-216 |  | 5 | . | . | . | 9.02e-13 | 9.02e-13 | 9.02e-13 | . | . | . | . | . | 2.2906e-11 | 4.8375e-12 | 1.3494e-11 | 2.034e-11 | 4.5406e-12
Bk-245 |  | 5 | 1.0506e-09 | 1.6549e-07 | 4.6463e-10 | 8.7976e-10 | 2.395e-09 | 1.6742e-07 | 1.9537e-08 | 5.2012e-09 | 1.3904e-08 | 1.9022e-08 | 5.2463e-09 | 1.5959e-08 | 4.2302e-09 | 1.1307e-08 | 1.5465e-08 | 4.4286e-09
Bk-246 |  | 5 | 2.5003e-10 | 7.0764e-09 | 1.9867e-11 | 1.1952e-09 | 1.4651e-09 | 8.5217e-09 | 3.4181e-08 | 6.8656e-09 | 1.9352e-08 | 2.9974e-08 | 6.7205e-09 | 3.2011e-08 | 6.3733e-09 | 1.7881e-08 | 2.8122e-08 | 6.0167e-09
Bk-247 |  | 5 | 8.2386e-05 | 0.63248 | 0.0028103 | 5.6644e-07 | 0.0028933 | 0.63251 | 1.2762e-05 | 3.3605e-06 | 8.9271e-06 | 1.2345e-05 | 3.3669e-06 | 1.039e-05 | 2.7676e-06 | 7.4215e-06 | 1.0083e-05 | 2.8514e-06
Bk-248m |  | 5 | 1.4674e-10 | 2.145e-07 | 6.0222e-10 | 4.3152e-11 | 7.9212e-10 | 2.1469e-07 | . | . | . | . | . | 8.691e-10 | 2.0528e-10 | 5.4808e-10 | 8.0137e-10 | 2.1722e-10
Bk-249 |  | 5 | 2.8783e-08 | 0.00016204 | 4.5494e-07 | 1.2552e-12 | 4.8372e-07 | 0.00016207 | 8.1385e-12 | 3.507e-12 | 6.4621e-12 | 7.8949e-12 | 7.3672e-12 | 7.1297e-12 | 3.0572e-12 | 5.6656e-12 | 6.5794e-12 | 6.3187e-12
Bk-250 |  | 5 | 5.4258e-12 | 7.4725e-10 | 2.0979e-12 | 9.1882e-11 | 9.9405e-11 | 8.4456e-10 | 2.757e-09 | 5.2669e-10 | 1.4945e-09 | 2.3728e-09 | 5.1222e-10 | 2.7087e-09 | 5.1019e-10 | 1.4492e-09 | 2.2843e-09 | 4.6252e-10
Bk-251 |  | 5 | 3.1806e-13 | 1.4766e-11 | 4.1456e-14 | 2.6705e-12 | 3.03e-12 | 1.7754e-11 | . | . | . | . | . | 4.3039e-11 | 1.2069e-11 | 3.1336e-11 | 4.2131e-11 | 1.3443e-11
Br-72 |  | 5 | . | . | . | 2.0764e-12 | 2.0764e-12 | 2.0764e-12 | . | . | . | . | . | 6.0492e-11 | 1.1543e-11 | 3.3113e-11 | 5.1753e-11 | 1.0452e-11
Br-73 |  | 5 | . | . | . | 2.6992e-12 | 2.6992e-12 | 2.6992e-12 | . | . | . | . | . | 6.9052e-11 | 1.4422e-11 | 4.0219e-11 | 6.1063e-11 | 1.3587e-11
Br-74 |  | 5 | 3.0579e-13 | 4.8298e-12 | 1.356e-14 | 5.6488e-11 | 5.6807e-11 | 6.1623e-11 | 1.9282e-09 | 3.2371e-10 | 9.3769e-10 | 1.5388e-09 | 3.0965e-10 | 1.9688e-09 | 3.276e-10 | 9.6759e-10 | 1.5976e-09 | 2.8435e-10
Br-74m |  | 5 | 9.2357e-13 | 1.6614e-11 | 4.6645e-14 | 9.6826e-11 | 9.7797e-11 | 1.1436e-10 | 3.0816e-09 | 5.5505e-10 | 1.5947e-09 | 2.571e-09 | 5.3533e-10 | 3.0498e-09 | 5.4717e-10 | 1.5912e-09 | 2.579e-09 | 4.8742e-10
Br-75 |  | 5 | 1.1823e-12 | 3.3283e-11 | 9.3442e-14 | 6.4277e-11 | 6.5553e-11 | 9.8742e-11 | 1.7247e-09 | 3.6815e-10 | 1.0411e-09 | 1.5758e-09 | 3.6258e-10 | 1.5276e-09 | 3.3693e-10 | 9.5968e-10 | 1.3909e-09 | 3.2357e-10
Br-76 |  | 5 | 9.7759e-11 | 3.1803e-09 | 8.9287e-12 | 1.3809e-09 | 1.4876e-09 | 4.659e-09 | 4.4046e-08 | 7.9431e-09 | 2.2814e-08 | 3.6618e-08 | 7.652e-09 | 4.3861e-08 | 7.8395e-09 | 2.2724e-08 | 3.6322e-08 | 6.9515e-09
Br-76m |  | 5 | . | . | . | 4.0467e-16 | 4.0467e-16 | 4.0467e-16 | . | . | . | . | . | 3.5992e-15 | 1.4322e-15 | 2.7437e-15 | 3.4215e-15 | 2.0371e-15
Br-77 |  | 5 | 7.7537e-11 | 2.1703e-09 | 6.0932e-12 | 6.0274e-10 | 6.8637e-10 | 2.8506e-09 | 1.6681e-08 | 3.5742e-09 | 1.0049e-08 | 1.5231e-08 | 3.4958e-09 | 1.4258e-08 | 3.1472e-09 | 8.8619e-09 | 1.3221e-08 | 3.0342e-09
Br-77m |  | 5 | . | . | . | 3.5923e-14 | 3.5923e-14 | 3.5923e-14 | . | . | . | . | . | 5.7027e-13 | 1.6654e-13 | 4.1382e-13 | 5.4277e-13 | 1.8083e-13
Br-78 |  | 5 | . | . | . | 3.769e-12 | 3.769e-12 | 3.769e-12 | . | . | . | . | . | 9.2685e-11 | 1.9918e-11 | 5.5187e-11 | 8.7854e-11 | 1.8973e-11
Br-80 |  | 5 | 6.9408e-14 | 1.3203e-12 | 3.7069e-15 | 8.7685e-13 | 9.4996e-13 | 2.2666e-12 | 2.1386e-11 | 4.4975e-12 | 1.2588e-11 | 1.924e-11 | 4.9495e-12 | 1.9506e-11 | 4.1837e-12 | 1.1518e-11 | 1.8324e-11 | 4.414e-12
Br-80m |  | 5 | 5.2756e-12 | 2.6541e-10 | 7.4515e-13 | 1.9258e-12 | 7.9465e-12 | 2.7261e-10 | 6.4868e-12 | 5.0371e-12 | 6.4792e-12 | 6.4868e-12 | 1.1526e-11 | 4.9006e-12 | 4.1749e-12 | 5.2487e-12 | 5.2459e-12 | 9.6942e-12
Br-82 |  | 5 | 2.6766e-10 | 1.0845e-08 | 3.0447e-11 | 2.9828e-09 | 3.2809e-09 | 1.4095e-08 | 8.7481e-08 | 1.7034e-08 | 4.8329e-08 | 7.6092e-08 | 1.6588e-08 | 8.3813e-08 | 1.6384e-08 | 4.6679e-08 | 7.3997e-08 | 1.5015e-08
Br-82m |  | 5 | . | . | . | 1.4411e-14 | 1.4411e-14 | 1.4411e-14 | . | . | . | . | . | 2.8876e-13 | 5.8311e-14 | 1.5844e-13 | 2.4557e-13 | 7.2546e-14
Br-83 |  | 5 | 9.3142e-13 | 5.4764e-11 | 1.5375e-13 | 8.0848e-13 | 1.8937e-12 | 5.6503e-11 | 1.5761e-11 | 3.4178e-12 | 9.4221e-12 | 1.4318e-11 | 4.5898e-12 | 1.482e-11 | 3.2206e-12 | 8.7862e-12 | 1.3371e-11 | 4.0698e-12
Br-84 |  | 5 | 3.8284e-13 | 6.8913e-12 | 1.9348e-14 | 2.736e-11 | 2.7762e-11 | 3.4634e-11 | 9.28e-10 | 1.5474e-10 | 4.4845e-10 | 7.3957e-10 | 1.4839e-10 | 9.6334e-10 | 1.5814e-10 | 4.6632e-10 | 7.6699e-10 | 1.3773e-10
Br-84m |  | 5 | . | . | . | 8.7074e-12 | 8.7074e-12 | 8.7074e-12 | . | . | . | . | . | 2.6243e-10 | 4.8515e-11 | 1.4008e-10 | 2.173e-10 | 4.3832e-11
Br-85 |  | 5 | . | . | . | 1.3393e-13 | 1.3393e-13 | 1.3393e-13 | . | . | . | . | . | 3.1875e-12 | 6.3229e-13 | 1.7503e-12 | 2.7567e-12 | 6.7418e-13
C-10 |  | 5 | . | . | . | 3.0543e-13 | 3.0543e-13 | 3.0543e-13 | . | . | . | . | . | 7.9455e-12 | 1.6669e-12 | 4.6451e-12 | 7.3572e-12 | 1.5375e-12
C-11 |  | 5 | 6.8535e-14 | 1.7177e-12 | 4.8224e-15 | 1.1593e-11 | 1.1666e-11 | 1.3379e-11 | 3.1209e-10 | 6.5793e-11 | 1.8611e-10 | 2.8342e-10 | 6.4711e-11 | 2.8144e-10 | 5.9332e-11 | 1.6783e-10 | 2.5559e-10 | 5.8357e-11
C-14 |  | 5 | 1.012e-06 | 0.000354 | 9.9386e-07 | 4.3305e-11 | 2.0059e-06 | 0.00035501 | 2.113e-10 | 1.2157e-10 | 1.9743e-10 | 2.113e-10 | 2.5965e-10 | 1.774e-10 | 1.0206e-10 | 1.6575e-10 | 1.774e-10 | 2.1799e-10
Ca-41 |  | 5 | 2.8052e-07 | 1.2381e-05 | 3.476e-08 | . | 3.1528e-07 | 1.2661e-05 | . | . | . | . | . | . | . | . | . | .
Ca-45 |  | 5 | 3.5908e-08 | 8.6347e-06 | 2.4242e-08 | 4.8514e-12 | 6.0155e-08 | 8.6706e-06 | 3.8582e-11 | 1.7732e-11 | 3.3688e-11 | 3.8582e-11 | 2.9477e-11 | 2.9761e-11 | 1.4691e-11 | 2.7351e-11 | 3.0745e-11 | 2.4422e-11
Ca-47 |  | 5 | 2.5643e-09 | 1.6792e-07 | 4.7143e-10 | 3.5533e-09 | 6.589e-09 | 1.7404e-07 | 1.1069e-07 | 2.0217e-08 | 5.8104e-08 | 9.3275e-08 | 1.9575e-08 | 1.1014e-07 | 2.0007e-08 | 5.7979e-08 | 9.1129e-08 | 1.7887e-08
Ca-49 |  | 5 | . | . | . | 1.2373e-11 | 1.2373e-11 | 1.2373e-11 | 4.6481e-10 | 6.9411e-11 | 2.0526e-10 | 3.5016e-10 | 6.5383e-11 | 5.052e-10 | 7.4784e-11 | 2.2639e-10 | 3.8621e-10 | 6.2285e-11
Cd-101 |  | 5 | . | . | . | 1.758e-12 | 1.758e-12 | 1.758e-12 | . | . | . | . | . | 5.2886e-11 | 9.7455e-12 | 2.8293e-11 | 4.419e-11 | 8.8498e-12
Cd-102 |  | 5 | . | . | . | 2.4911e-12 | 2.4911e-12 | 2.4911e-12 | . | . | . | . | . | 6.6042e-11 | 1.337e-11 | 3.7785e-11 | 5.7045e-11 | 1.254e-11
Cd-103 |  | 5 | . | . | . | 7.7236e-12 | 7.7236e-12 | 7.7236e-12 | . | . | . | . | . | 2.4782e-10 | 4.3731e-11 | 1.2736e-10 | 2.0264e-10 | 3.888e-11
Cd-104 |  | 5 | 9.6864e-13 | 2.3231e-11 | 6.5221e-14 | 7.7654e-12 | 8.7993e-12 | 3.1965e-11 | 1.9956e-10 | 4.374e-11 | 1.1969e-10 | 1.7968e-10 | 4.4734e-11 | 1.7353e-10 | 3.8474e-11 | 1.0351e-10 | 1.5851e-10 | 3.909e-11
Cd-105 |  | 5 | 3.9219e-13 | 7.9593e-12 | 2.2346e-14 | 3.7112e-11 | 3.7526e-11 | 4.5463e-11 | . | . | . | . | . | 1.1426e-09 | 2.0769e-10 | 6.0098e-10 | 9.491e-10 | 1.8682e-10
Cd-107 |  | 5 | 5.9055e-12 | 3.5049e-10 | 9.8402e-13 | 4.5532e-12 | 1.1443e-11 | 3.6095e-10 | 5.1377e-11 | 1.4732e-11 | 3.4767e-11 | 4.7879e-11 | 2.6886e-11 | 4.2376e-11 | 1.2206e-11 | 2.8533e-11 | 3.8568e-11 | 2.292e-11
Cd-109 |  | 5 | 2.2531e-07 | 4.1783e-05 | 1.1731e-07 | 5.1907e-09 | 3.4781e-07 | 4.2014e-05 | 2.346e-08 | 1.0948e-08 | 2.013e-08 | 2.346e-08 | 3.0807e-08 | 1.9169e-08 | 9.0376e-09 | 1.6507e-08 | 1.8787e-08 | 2.613e-08
Cd-111m |  | 5 | 1.0536e-13 | 6.131e-12 | 1.7213e-14 | 7.5213e-12 | 7.6438e-12 | 1.3758e-11 | . | . | . | . | . | 1.4019e-10 | 3.7077e-11 | 1.0464e-10 | 1.4593e-10 | 3.7861e-11
Cd-113 |  | 5 | 1.5751e-05 | 0.0022987 | 6.4538e-06 | 2.0747e-10 | 2.2205e-05 | 0.0023145 | 1.9203e-09 | 8.0907e-10 | 1.6281e-09 | 1.9141e-09 | 1.244e-09 | 1.6122e-09 | 6.7925e-10 | 1.3668e-09 | 1.607e-09 | 1.0444e-09
Cd-113m |  | 5 | 1.245e-05 | 0.0017539 | 4.9242e-06 | 1.3067e-09 | 1.7376e-05 | 0.0017664 | 1.1648e-08 | 3.5863e-09 | 8.5496e-09 | 1.1327e-08 | 7.3048e-09 | 9.1165e-09 | 3.1157e-09 | 7.4489e-09 | 9.3532e-09 | 6.5778e-09
Cd-115 |  | 5 | 1.1993e-09 | 4.8385e-08 | 1.3584e-10 | 3.4238e-10 | 1.6775e-09 | 4.9927e-08 | 9.2633e-09 | 1.9562e-09 | 5.5062e-09 | 8.4224e-09 | 1.9536e-09 | 8.6481e-09 | 1.8279e-09 | 5.1019e-09 | 7.7627e-09 | 1.7235e-09
Cd-115m |  | 5 | 4.9946e-08 | 5.3761e-06 | 1.5094e-08 | 1.4925e-09 | 6.6532e-08 | 5.4276e-06 | 3.5132e-08 | 6.8879e-09 | 1.9199e-08 | 3.0184e-08 | 8.2635e-09 | 3.4791e-08 | 6.7603e-09 | 1.885e-08 | 2.9402e-08 | 7.5133e-09
Cd-117 |  | 5 | 9.3842e-12 | 2.7932e-10 | 7.8421e-13 | 8.4074e-11 | 9.4243e-11 | 3.7278e-10 | 2.5611e-09 | 4.7884e-10 | 1.3721e-09 | 2.1813e-09 | 4.6503e-10 | 2.503e-09 | 4.6679e-10 | 1.3539e-09 | 2.0893e-09 | 4.2322e-10
Cd-117m |  | 5 | 1.2286e-11 | 3.7906e-10 | 1.0642e-12 | 2.076e-10 | 2.2095e-10 | 5.9894e-10 | 6.7066e-09 | 1.1801e-09 | 3.4187e-09 | 5.5356e-09 | 1.133e-09 | 6.8189e-09 | 1.1808e-09 | 3.4693e-09 | 5.5423e-09 | 1.045e-09
Cd-118 |  | 5 | 1.3578e-12 | 3.0991e-11 | 8.7009e-14 | 6.0454e-15 | 1.4509e-12 | 3.2355e-11 | . | . | . | . | . | 4.9202e-14 | 1.7523e-14 | 3.907e-14 | 4.8655e-14 | 3.0432e-14
Cd-119 |  | 5 | . | . | . | 2.2499e-12 | 2.2499e-12 | 2.2499e-12 | . | . | . | . | . | 7.1769e-11 | 1.2668e-11 | 3.7046e-11 | 5.8263e-11 | 1.1326e-11
Cd-119m |  | 5 | . | . | . | 2.5806e-12 | 2.5806e-12 | 2.5806e-12 | . | . | . | . | . | 8.3576e-11 | 1.463e-11 | 4.265e-11 | 6.8007e-11 | 1.2991e-11
Ce-130 |  | 5 | 2.3888e-13 | 4.695e-12 | 1.3181e-14 | 6.1475e-12 | 6.3995e-12 | 1.1081e-11 | . | . | . | . | . | 1.437e-10 | 3.1452e-11 | 8.6993e-11 | 1.3042e-10 | 3.0946e-11
Ce-131 |  | 5 | 4.1187e-14 | 7.3573e-13 | 2.0656e-15 | 8.894e-12 | 8.9372e-12 | 9.6709e-12 | . | . | . | . | . | 2.4198e-10 | 4.8194e-11 | 1.3704e-10 | 2.0858e-10 | 4.4772e-11
Ce-132 |  | 5 | 1.6929e-11 | 3.9375e-10 | 1.1055e-12 | 3.0867e-11 | 4.8901e-11 | 4.4154e-10 | . | . | . | . | . | 5.539e-10 | 1.4803e-10 | 3.9968e-10 | 5.6139e-10 | 1.5538e-10
Ce-133 |  | 5 | 1.6102e-12 | 4.5545e-11 | 1.2787e-13 | 3.0035e-11 | 3.1773e-11 | 7.719e-11 | . | . | . | . | . | 6.5857e-10 | 1.475e-10 | 3.9818e-10 | 6.0301e-10 | 1.512e-10
Ce-133m |  | 5 | 1.2861e-11 | 2.8889e-10 | 8.1107e-13 | 2.67e-10 | 2.8067e-10 | 5.6875e-10 | . | . | . | . | . | 7.6422e-09 | 1.4653e-09 | 4.1606e-09 | 6.4699e-09 | 1.344e-09
Ce-134 |  | 5 | 3.1985e-09 | 1.0344e-07 | 2.9043e-10 | 5.5087e-11 | 3.544e-09 | 1.067e-07 | 2.411e-10 | 1.4375e-10 | 2.106e-10 | 2.3904e-10 | 3.1734e-10 | 1.8522e-10 | 1.2548e-10 | 1.7809e-10 | 2.0134e-10 | 2.773e-10
Ce-135 |  | 5 | 5.678e-11 | 1.3087e-09 | 3.6741e-12 | 4.754e-10 | 5.3585e-10 | 1.8408e-09 | 1.2688e-08 | 2.6705e-09 | 7.4938e-09 | 1.1454e-08 | 2.6484e-09 | 1.1546e-08 | 2.4994e-09 | 6.9904e-09 | 1.0619e-08 | 2.3931e-09
Ce-137 |  | 5 | 3.2707e-12 | 6.8837e-11 | 1.9326e-13 | 9.729e-12 | 1.3193e-11 | 8.1837e-11 | 1.154e-10 | 3.5104e-11 | 7.587e-11 | 1.0669e-10 | 5.5645e-11 | 9.2415e-11 | 3.0863e-11 | 6.4968e-11 | 8.976e-11 | 4.8975e-11
Ce-137m |  | 5 | 3.0251e-10 | 1.2673e-08 | 3.558e-11 | 5.997e-11 | 3.9806e-10 | 1.3036e-08 | 1.1417e-09 | 2.8911e-10 | 7.4362e-10 | 1.0788e-09 | 3.3981e-10 | 8.8705e-10 | 2.537e-10 | 6.4519e-10 | 9.0977e-10 | 3.0188e-10
Ce-139 |  | 5 | 1.2227e-08 | 3.9373e-06 | 1.1054e-08 | 1.6619e-08 | 3.99e-08 | 3.9661e-06 | 3.3433e-07 | 8.9786e-08 | 2.3713e-07 | 3.2743e-07 | 9.5645e-08 | 2.5452e-07 | 7.5356e-08 | 1.9716e-07 | 2.7109e-07 | 8.3657e-08
Ce-141 |  | 5 | 8.9961e-09 | 1.82e-06 | 5.1098e-09 | 1.883e-09 | 1.5989e-08 | 1.8309e-06 | 3.917e-08 | 1.0767e-08 | 2.8403e-08 | 3.8567e-08 | 1.0988e-08 | 3.1222e-08 | 8.9717e-09 | 2.3684e-08 | 3.2425e-08 | 9.4791e-09
Ce-143 |  | 5 | 5.9219e-10 | 2.3164e-08 | 6.5034e-11 | 3.0691e-10 | 9.6413e-10 | 2.4063e-08 | 7.5412e-09 | 1.6751e-09 | 4.6196e-09 | 6.9359e-09 | 1.734e-09 | 6.5517e-09 | 1.5253e-09 | 4.1697e-09 | 6.1334e-09 | 1.5449e-09
Ce-144 |  | 5 | 5.9057e-07 | 0.00021225 | 5.959e-07 | 4.1173e-09 | 1.1906e-06 | 0.00021284 | 7.5299e-08 | 2.2321e-08 | 5.6376e-08 | 7.4404e-08 | 2.3967e-08 | 6.1566e-08 | 1.8801e-08 | 4.667e-08 | 6.2744e-08 | 2.0726e-08
Ce-145 |  | 5 | . | . | . | 1.3366e-12 | 1.3366e-12 | 1.3366e-12 | . | . | . | . | . | 3.4253e-11 | 7.0845e-12 | 1.9652e-11 | 3.0594e-11 | 6.7282e-12
Cf-244 |  | 5 | 1.7698e-13 | 1.8012e-09 | 5.0569e-12 | 6.2673e-15 | 5.2401e-12 | 1.8014e-09 | 4.8798e-15 | 4.829e-15 | 4.8741e-15 | 4.8798e-15 | 3.7985e-14 | 4.053e-15 | 3.9333e-15 | 3.9883e-15 | 3.9335e-15 | 3.1549e-14
Cf-246 |  | 5 | 1.858e-09 | 1.0239e-05 | 2.8748e-08 | 5.3098e-13 | 3.0606e-08 | 1.0241e-05 | 1.8479e-12 | 6.9264e-13 | 1.2458e-12 | 1.6714e-12 | 3.2182e-12 | 1.5348e-12 | 5.636e-13 | 1.0129e-12 | 1.3441e-12 | 2.6729e-12
Cf-247 |  | 5 | 8.372e-13 | 5.6296e-11 | 1.5805e-13 | 9.4917e-12 | 1.0487e-11 | 6.6625e-11 | . | . | . | . | . | 1.563e-10 | 4.3489e-11 | 1.1167e-10 | 1.4963e-10 | 4.7781e-11
Cf-248 |  | 5 | 1.176e-06 | 0.034738 | 9.9263e-05 | 2.2422e-10 | 0.00010044 | 0.034739 | 3.3799e-09 | 6.9743e-10 | 1.8051e-09 | 2.8205e-09 | 1.359e-09 | 2.8073e-09 | 5.6631e-10 | 1.4636e-09 | 2.2589e-09 | 1.1287e-09
Cf-249 |  | 5 | 8.2522e-05 | 0.62991 | 0.0027907 | 1.266e-06 | 0.0028745 | 0.62994 | 3.422e-05 | 7.5885e-06 | 2.1325e-05 | 3.1819e-05 | 7.4444e-06 | 3.1861e-05 | 6.8274e-06 | 1.9298e-05 | 2.6578e-05 | 6.373e-06
Cf-250 |  | 5 | 3.3255e-05 | 0.38243 | 0.0013531 | 2.5454e-08 | 0.0013864 | 0.38246 | 9.1222e-07 | 1.6268e-07 | 4.6678e-07 | 7.5329e-07 | 1.622e-07 | 7.2267e-07 | 1.2868e-07 | 3.6941e-07 | 5.8858e-07 | 1.2813e-07
Cf-251 |  | 5 | 8.5139e-05 | 0.63989 | 0.0028675 | 4.6778e-07 | 0.0029531 | 0.63992 | 1.0347e-05 | 2.793e-06 | 7.4231e-06 | 1.0113e-05 | 2.8237e-06 | 8.1283e-06 | 2.2258e-06 | 5.8774e-06 | 8.0391e-06 | 2.3548e-06
Cf-252 |  | 5 | 1.1168e-05 | 0.16162 | 0.00049491 | 3.2208e-07 | 0.0005064 | 0.16163 | 1.3069e-05 | 2.3162e-06 | 6.6591e-06 | 1.0723e-05 | 2.2385e-06 | 1.0246e-05 | 1.8054e-06 | 5.2501e-06 | 8.3497e-06 | 1.6213e-06
Cf-253 |  | 5 | 5.456e-09 | 0.00039776 | 1.1167e-06 | 2.4405e-11 | 1.1222e-06 | 0.00039777 | 4.1764e-11 | 3.2814e-11 | 4.0968e-11 | 4.1764e-11 | 1.4791e-10 | 3.4687e-11 | 2.663e-11 | 3.3204e-11 | 3.3426e-11 | 1.2285e-10
Cf-254 |  | 5 | 8.8924e-06 | 0.037412 | 0.00010705 | 7.3918e-07 | 0.00011668 | 0.037421 | 3.0401e-05 | 5.3834e-06 | 1.5538e-05 | 2.5038e-05 | 5.1934e-06 | 2.3904e-05 | 4.1707e-06 | 1.2228e-05 | 1.949e-05 | 3.721e-06
Cf-255 |  | 5 | 5.784e-13 | 5.517e-09 | 1.5489e-11 | 4.7776e-14 | 1.6115e-11 | 5.5177e-09 | . | . | . | . | . | 1.8384e-13 | 6.2574e-14 | 1.4091e-13 | 1.8045e-13 | 2.405e-13
Cl-34 |  | 5 | . | . | . | 1.6722e-14 | 1.6722e-14 | 1.6722e-14 | . | . | . | . | . | 3.6949e-13 | 8.4546e-14 | 2.3254e-13 | 3.4614e-13 | 8.4177e-14
Cl-34m |  | 5 | 4.6182e-13 | 8.0225e-12 | 2.2523e-14 | 3.3228e-11 | 3.3712e-11 | 4.1712e-11 | . | . | . | . | . | 1.1221e-09 | 1.9282e-10 | 5.6567e-10 | 9.0813e-10 | 1.6727e-10
Cl-36 |  | 5 | 1.6832e-06 | 0.0021126 | 5.9312e-06 | 8.796e-09 | 7.6232e-06 | 0.0021143 | 4.2434e-08 | 1.2315e-08 | 2.9674e-08 | 4.0385e-08 | 4.419e-08 | 3.9413e-08 | 1.2317e-08 | 2.9203e-08 | 3.8707e-08 | 4.4278e-08
Cl-38 |  | 5 | 5.8618e-13 | 1.0681e-11 | 2.9988e-14 | 2.6708e-11 | 2.7324e-11 | 3.7975e-11 | 9.0292e-10 | 1.4934e-10 | 4.3625e-10 | 7.2069e-10 | 1.4386e-10 | 9.4397e-10 | 1.5448e-10 | 4.585e-10 | 7.3994e-10 | 1.3445e-10
Cl-39 |  | 5 | 6.7977e-13 | 1.5888e-11 | 4.4606e-14 | 4.184e-11 | 4.2564e-11 | 5.8408e-11 | 1.2979e-09 | 2.3671e-10 | 6.8091e-10 | 1.0925e-09 | 2.3078e-10 | 1.2733e-09 | 2.3252e-10 | 6.7922e-10 | 1.0599e-09 | 2.1062e-10
Cl-40 |  | 5 | . | . | . | 2.6087e-12 | 2.6087e-12 | 2.6087e-12 | . | . | . | . | . | 9.7386e-11 | 1.5236e-11 | 4.5313e-11 | 7.5614e-11 | 1.3132e-11
Cm-238 |  | 5 | 1.8898e-12 | 2.6311e-09 | 7.3869e-12 | 6.0331e-12 | 1.531e-11 | 2.639e-09 | 1.1629e-10 | 3.5502e-11 | 9.0159e-11 | 1.1562e-10 | 3.6491e-11 | 9.9998e-11 | 2.8263e-11 | 7.1568e-11 | 9.446e-11 | 3.037e-11
Cm-239 |  | 5 | 3.5521e-12 | 1.3327e-10 | 3.7416e-13 | 2.3801e-11 | 2.7727e-11 | 1.6062e-10 | . | . | . | . | . | 4.1981e-10 | 1.142e-10 | 3.0863e-10 | 4.2443e-10 | 1.1981e-10
Cm-240 |  | 5 | 6.0473e-08 | 0.0012969 | 3.641e-06 | 1.2374e-11 | 3.7015e-06 | 0.0012969 | 1.59e-11 | 1.0739e-11 | 1.4187e-11 | 1.5749e-11 | 7.5246e-11 | 1.3162e-11 | 8.7277e-12 | 1.1493e-11 | 1.2694e-11 | 6.229e-11
Cm-241 |  | 5 | 1.0472e-08 | 1.6608e-05 | 4.6627e-08 | 1.2897e-08 | 6.9996e-08 | 1.6631e-05 | 3.3833e-07 | 7.6308e-08 | 2.1095e-07 | 3.1184e-07 | 7.5615e-08 | 3.0276e-07 | 6.6616e-08 | 1.83e-07 | 2.6754e-07 | 6.4923e-08
Cm-242 |  | 5 | 4.4351e-07 | 0.013407 | 3.7895e-05 | 6.6175e-11 | 3.8339e-05 | 0.013408 | 7.6719e-11 | 5.4536e-11 | 6.8215e-11 | 7.5237e-11 | 4.0241e-10 | 6.3509e-11 | 4.4312e-11 | 5.5566e-11 | 6.0603e-11 | 3.3312e-10
Cm-243 |  | 5 | 4.6154e-05 | 0.45771 | 0.0017181 | 4.134e-07 | 0.0017647 | 0.45774 | 9.5154e-06 | 2.4571e-06 | 6.5974e-06 | 9.2247e-06 | 2.4661e-06 | 7.5521e-06 | 1.992e-06 | 5.3504e-06 | 7.3997e-06 | 2.081e-06
Cm-244 |  | 5 | 3.5396e-05 | 0.40524 | 0.0014588 | 1.2698e-09 | 0.0014942 | 0.40526 | 2.97e-09 | 1.2672e-09 | 2.0156e-09 | 2.6482e-09 | 7.7219e-09 | 2.4586e-09 | 1.0287e-09 | 1.6377e-09 | 2.1363e-09 | 6.3923e-09
Cm-245 |  | 5 | 6.7492e-05 | 0.54906 | 0.002236 | 4.0008e-07 | 0.0023039 | 0.54909 | 7.9941e-06 | 2.3676e-06 | 6.0959e-06 | 7.9261e-06 | 2.4288e-06 | 6.6629e-06 | 1.8635e-06 | 4.7873e-06 | 6.3827e-06 | 2.014e-06
Cm-246 |  | 5 | 6.6905e-05 | 0.54883 | 0.0022346 | 1.6442e-08 | 0.0023015 | 0.54886 | 5.4473e-07 | 9.791e-08 | 2.7958e-07 | 4.4922e-07 | 1.0187e-07 | 4.3568e-07 | 7.8198e-08 | 2.2184e-07 | 3.4963e-07 | 8.2769e-08
Cm-247 |  | 5 | 6.3189e-05 | 0.51797 | 0.0020488 | 1.2258e-06 | 0.0021132 | 0.518 | 3.3664e-05 | 7.358e-06 | 2.0727e-05 | 3.1259e-05 | 7.2137e-06 | 3.2598e-05 | 6.7628e-06 | 1.9178e-05 | 2.6621e-05 | 6.1708e-06
Cm-248 |  | 5 | 0.00027781 | 0.95072 | 0.0084514 | 4.8492e-06 | 0.0087341 | 0.95074 | 0.00019837 | 3.5196e-05 | 0.00010145 | 0.00016365 | 3.4006e-05 | 0.00015539 | 2.7344e-05 | 7.9664e-05 | 0.00012748 | 2.441e-05
Cm-249 |  | 5 | 3.19e-13 | 1.4379e-11 | 4.0369e-14 | 7.9167e-13 | 1.151e-12 | 1.549e-11 | 1.878e-11 | 3.9624e-12 | 1.1103e-11 | 1.6949e-11 | 4.2565e-12 | 1.7312e-11 | 3.7289e-12 | 1.0254e-11 | 1.6081e-11 | 3.9852e-12
Cm-250 |  | 5 | 0.0019594 | 1 | 0.056314 | 4.8968e-05 | 0.058207 | 1 | . | . | . | . | . | 0.0015816 | 0.00027792 | 0.00080846 | 0.0012901 | 0.0002465
Cm-251 |  | 5 | 6.9722e-14 | 2.4807e-12 | 6.9646e-15 | 1.0758e-12 | 1.1525e-12 | 3.6262e-12 | . | . | . | . | . | 2.5943e-11 | 5.5107e-12 | 1.528e-11 | 2.3187e-11 | 5.4156e-12
Co-54m |  | 5 | . | . | . | 3.0696e-12 | 3.0696e-12 | 3.0696e-12 | . | . | . | . | . | 9.0378e-11 | 1.7115e-11 | 4.9423e-11 | 7.5455e-11 | 1.5452e-11
Co-55 |  | 5 | 2.5365e-10 | 6.9386e-09 | 1.948e-11 | 1.1097e-09 | 1.3829e-09 | 8.302e-09 | 3.2619e-08 | 6.4414e-09 | 1.8277e-08 | 2.8578e-08 | 6.2682e-09 | 3.1715e-08 | 6.1959e-09 | 1.7649e-08 | 2.7279e-08 | 5.5864e-09
Co-56 |  | 5 | 5.946e-08 | 8.0335e-06 | 2.2554e-08 | 2.0318e-07 | 2.8519e-07 | 8.2961e-06 | 6.5926e-06 | 1.1556e-06 | 3.3391e-06 | 5.4168e-06 | 1.1128e-06 | 6.6791e-06 | 1.1598e-06 | 3.3892e-06 | 5.4502e-06 | 1.0228e-06
Co-57 |  | 5 | 1.9312e-08 | 4.1984e-06 | 1.1787e-08 | 2.5523e-08 | 5.6622e-08 | 4.2432e-06 | 5.2098e-07 | 1.4917e-07 | 3.8937e-07 | 5.1584e-07 | 1.479e-07 | 4.4167e-07 | 1.2279e-07 | 3.2056e-07 | 4.3613e-07 | 1.2848e-07
Co-58 |  | 5 | 1.61e-08 | 2.3197e-06 | 6.5125e-09 | 5.3483e-08 | 7.6095e-08 | 2.3892e-06 | 1.5378e-06 | 3.0692e-07 | 8.6502e-07 | 1.3576e-06 | 2.9875e-07 | 1.4784e-06 | 2.9503e-07 | 8.2514e-07 | 1.3205e-06 | 2.6923e-07
Co-58m |  | 5 | 3.2447e-12 | 1.2849e-10 | 3.6074e-13 | 1.6612e-15 | 3.6071e-12 | 1.3174e-10 | 2.1887e-15 | 2.1525e-15 | 2.1933e-15 | 2.1887e-15 | 9.7588e-15 | 1.736e-15 | 1.8445e-15 | 1.8401e-15 | 1.7862e-15 | 8.3623e-15
Co-60 |  | 5 | 1.9031e-06 | 0.00074281 | 2.0855e-06 | 3.3225e-06 | 7.311e-06 | 0.00074803 | 0.00010366 | 1.8932e-05 | 5.4294e-05 | 8.723e-05 | 1.8287e-05 | 0.00010407 | 1.8721e-05 | 5.432e-05 | 8.5398e-05 | 1.6725e-05
Co-60m |  | 5 | 2.1954e-15 | 1.2898e-13 | 3.6212e-16 | 2.7074e-14 | 2.9632e-14 | 1.5825e-13 | 6.2853e-13 | 1.3014e-13 | 3.477e-13 | 5.3404e-13 | 1.3433e-13 | 6.0254e-13 | 1.2757e-13 | 3.3211e-13 | 4.9759e-13 | 1.3629e-13
Co-61 |  | 5 | 1.3325e-12 | 4.3855e-11 | 1.2312e-13 | 5.4775e-12 | 6.9331e-12 | 5.0665e-11 | 9.8512e-11 | 2.6992e-11 | 6.5552e-11 | 8.9892e-11 | 3.0785e-11 | 9.1205e-11 | 2.358e-11 | 5.672e-11 | 7.7343e-11 | 2.7573e-11
Co-62 |  | 5 | . | . | . | 1.248e-12 | 1.248e-12 | 1.248e-12 | . | . | . | . | . | 4.0285e-11 | 7.0064e-12 | 2.0414e-11 | 3.2623e-11 | 6.2824e-12
Co-62m |  | 5 | 9.4654e-14 | 1.3432e-12 | 3.771e-15 | 1.924e-11 | 1.9338e-11 | 2.0678e-11 | 6.1055e-10 | 1.0948e-10 | 3.1327e-10 | 5.0633e-10 | 1.0527e-10 | 6.1343e-10 | 1.0922e-10 | 3.1618e-10 | 5.0231e-10 | 9.6853e-11
Cr-48 |  | 5 | 5.1751e-11 | 2.6659e-09 | 7.4847e-12 | 3.0336e-10 | 3.626e-10 | 3.021e-09 | 7.4552e-09 | 1.7764e-09 | 4.9e-09 | 7.0797e-09 | 1.7431e-09 | 6.5538e-09 | 1.5789e-09 | 4.4049e-09 | 6.1226e-09 | 1.5271e-09
Cr-49 |  | 5 | 3.9064e-13 | 8.987e-12 | 2.5231e-14 | 2.5223e-11 | 2.5639e-11 | 3.4601e-11 | 6.4727e-10 | 1.4018e-10 | 3.9075e-10 | 5.9091e-10 | 1.3902e-10 | 5.9855e-10 | 1.2367e-10 | 3.458e-10 | 5.312e-10 | 1.2697e-10
Cr-51 |  | 5 | 3.5796e-10 | 1.9154e-08 | 5.3776e-11 | 7.1377e-10 | 1.1255e-09 | 2.0226e-08 | 1.8199e-08 | 4.066e-09 | 1.1437e-08 | 1.7051e-08 | 3.9512e-09 | 1.6099e-08 | 3.7102e-09 | 1.0506e-08 | 1.4572e-08 | 3.5931e-09
Cr-55 |  | 5 | . | . | . | 4.2695e-14 | 4.2695e-14 | 4.2695e-14 | . | . | . | . | . | 3.336e-13 | 9.7835e-14 | 2.2059e-13 | 3.0399e-13 | 2.1492e-13
Cr-56 |  | 5 | . | . | . | 3.1011e-13 | 3.1011e-13 | 3.1011e-13 | . | . | . | . | . | 3.5446e-12 | 1.1936e-12 | 2.7025e-12 | 3.2614e-12 | 1.5611e-12
Cs-121 |  | 5 | . | . | . | 1.7079e-12 | 1.7079e-12 | 1.7079e-12 | . | . | . | . | . | 4.1852e-11 | 8.9902e-12 | 2.5353e-11 | 3.7996e-11 | 8.5976e-12
Cs-121m |  | 5 | . | . | . | 1.3473e-12 | 1.3473e-12 | 1.3473e-12 | . | . | . | . | . | 3.2321e-11 | 7.0403e-12 | 1.9901e-11 | 2.9639e-11 | 6.7822e-12
Cs-123 |  | 5 | . | . | . | 3.561e-12 | 3.561e-12 | 3.561e-12 | . | . | . | . | . | 8.9436e-11 | 1.8841e-11 | 5.2375e-11 | 8.0371e-11 | 1.7926e-11
Cs-124 |  | 5 | . | . | . | 3.3272e-13 | 3.3272e-13 | 3.3272e-13 | . | . | . | . | . | 8.7659e-12 | 1.8025e-12 | 5.1302e-12 | 7.549e-12 | 1.6749e-12
Cs-125 |  | 5 | 2.2545e-13 | 5.7364e-12 | 1.6105e-14 | 1.8655e-11 | 1.8896e-11 | 2.4617e-11 | 5.1286e-10 | 1.0592e-10 | 2.9972e-10 | 4.6012e-10 | 1.0512e-10 | 4.7909e-10 | 9.9775e-11 | 2.7932e-10 | 4.2605e-10 | 9.3906e-11
Cs-126 |  | 5 | . | . | . | 1.0452e-12 | 1.0452e-12 | 1.0452e-12 | 2.8878e-11 | 6.0373e-12 | 1.7023e-11 | 2.6102e-11 | 5.9804e-12 | 2.7854e-11 | 5.6859e-12 | 1.6128e-11 | 2.3466e-11 | 5.2615e-12
Cs-127 |  | 5 | 1.9349e-12 | 1.1991e-10 | 3.3664e-13 | 8.8062e-11 | 9.0333e-11 | 2.099e-10 | 2.3122e-09 | 5.0154e-10 | 1.4028e-09 | 2.1259e-09 | 5.0433e-10 | 2.1729e-09 | 4.6241e-10 | 1.2851e-09 | 1.8465e-09 | 4.433e-10
Cs-128 |  | 5 | . | . | . | 1.812e-12 | 1.812e-12 | 1.812e-12 | 4.8988e-11 | 1.0302e-11 | 2.8865e-11 | 4.4294e-11 | 1.0223e-11 | 4.7072e-11 | 9.774e-12 | 2.7176e-11 | 4.0156e-11 | 9.1213e-12
Cs-129 |  | 5 | 2.6754e-11 | 1.4345e-09 | 4.0274e-12 | 2.898e-10 | 3.2058e-10 | 1.751e-09 | 7.2592e-09 | 1.6146e-09 | 4.4792e-09 | 6.7139e-09 | 1.6683e-09 | 6.6284e-09 | 1.4649e-09 | 4.0346e-09 | 5.6792e-09 | 1.4588e-09
Cs-130 |  | 5 | 1.0736e-13 | 2.2341e-12 | 6.2724e-15 | 8.5561e-12 | 8.6698e-12 | 1.0898e-11 | 2.1905e-10 | 4.6036e-11 | 1.2942e-10 | 1.9773e-10 | 4.6059e-11 | 2.0205e-10 | 4.3784e-11 | 1.2115e-10 | 1.8353e-10 | 4.3071e-11
Cs-130m |  | 5 | . | . | . | 1.237e-13 | 1.237e-13 | 1.237e-13 | . | . | . | . | . | 1.2304e-12 | 4.5695e-13 | 9.8152e-13 | 1.21e-12 | 6.2271e-13
Cs-131 |  | 5 | 1.9301e-10 | 7.47e-09 | 2.0972e-11 | 1.2614e-10 | 3.4012e-10 | 7.7891e-09 | 2.6931e-10 | 2.4257e-10 | 2.6918e-10 | 2.6931e-10 | 7.2925e-10 | 2.082e-10 | 2.0862e-10 | 2.2659e-10 | 2.2356e-10 | 6.3496e-10
Cs-132 |  | 5 | 1.1302e-09 | 2.7453e-08 | 7.7076e-11 | 3.6447e-09 | 4.852e-09 | 3.2228e-08 | 1.0082e-07 | 2.0569e-08 | 5.7945e-08 | 8.9953e-08 | 2.0389e-08 | 9.2606e-08 | 1.9333e-08 | 5.3608e-08 | 8.6278e-08 | 1.8347e-08
Cs-134 |  | 5 | 4.9038e-06 | 0.00021763 | 6.1099e-07 | 9.1265e-07 | 6.4274e-06 | 0.00022344 | 2.5972e-05 | 5.2285e-06 | 1.4763e-05 | 2.3024e-05 | 5.0832e-06 | 2.46e-05 | 4.9904e-06 | 1.3985e-05 | 2.2304e-05 | 4.5942e-06
Cs-134m |  | 5 | 5.8155e-13 | 8.9e-11 | 2.4987e-13 | 2.2686e-12 | 3.1e-12 | 9.185e-11 | 3.3911e-11 | 1.0573e-11 | 2.5688e-11 | 3.3598e-11 | 1.3079e-11 | 2.7098e-11 | 8.9217e-12 | 2.1289e-11 | 2.787e-11 | 1.142e-11
Cs-135 |  | 5 | 4.6303e-06 | 0.00070344 | 1.9749e-06 | 1.835e-10 | 6.6054e-06 | 0.00070807 | 1.5718e-09 | 6.9409e-10 | 1.353e-09 | 1.5655e-09 | 1.1002e-09 | 1.3196e-09 | 5.8273e-10 | 1.1359e-09 | 1.3143e-09 | 9.2371e-10
Cs-135m |  | 5 | 1.9657e-13 | 3.8679e-12 | 1.0859e-14 | 4.5575e-11 | 4.5783e-11 | 4.964e-11 | 1.3189e-09 | 2.6046e-10 | 7.3658e-10 | 1.1551e-09 | 2.5299e-10 | 1.2713e-09 | 2.5067e-10 | 7.0627e-10 | 1.1252e-09 | 2.2942e-10
Cs-136 |  | 5 | 1.3745e-08 | 5.5964e-07 | 1.5712e-09 | 2.1348e-08 | 3.6664e-08 | 5.9473e-07 | 6.283e-07 | 1.23e-07 | 3.4771e-07 | 5.4699e-07 | 1.1901e-07 | 6.0914e-07 | 1.1842e-07 | 3.3629e-07 | 5.2468e-07 | 1.0746e-07
Cs-137 | Y | 5 | 1.8758e-05 | 0.0018862 | 5.2955e-06 | 2.004e-09 | 2.4056e-05 | 0.0019049 | 1.1921e-08 | 4.1536e-09 | 9.154e-09 | 1.1695e-08 | 1.1947e-08 | 9.4933e-09 | 3.5377e-09 | 7.9241e-09 | 9.5311e-09 | 1.0088e-08
Cs-138 |  | 5 | 4.5094e-13 | 8.9438e-12 | 2.511e-14 | 4.0361e-11 | 4.0837e-11 | 4.9756e-11 | 1.2867e-09 | 2.2808e-10 | 6.5598e-10 | 1.0622e-09 | 2.2076e-10 | 1.3094e-09 | 2.2859e-10 | 6.6163e-10 | 1.0527e-09 | 2.0318e-10
Cs-138m |  | 5 | . | . | . | 6.3764e-13 | 6.3764e-13 | 6.3764e-13 | . | . | . | . | . | 1.7923e-11 | 3.4228e-12 | 9.8267e-12 | 1.4989e-11 | 3.2098e-12
Cs-139 |  | 5 | . | . | . | 1.5632e-12 | 1.5632e-12 | 1.5632e-12 | . | . | . | . | . | 4.9311e-11 | 8.5079e-12 | 2.4858e-11 | 3.9975e-11 | 7.8692e-12
Cs-140 |  | 5 | . | . | . | 9.6185e-13 | 9.6185e-13 | 9.6185e-13 | . | . | . | . | . | 3.1803e-11 | 5.4356e-12 | 1.5876e-11 | 2.5817e-11 | 4.8419e-12
Cu-57 |  | 5 | . | . | . | 2.154e-15 | 2.154e-15 | 2.154e-15 | . | . | . | . | . | 5.7649e-14 | 1.1874e-14 | 3.3452e-14 | 5.0946e-14 | 1.0843e-14
Cu-59 |  | 5 | . | . | . | 1.0689e-12 | 1.0689e-12 | 1.0689e-12 | . | . | . | . | . | 2.8977e-11 | 5.8673e-12 | 1.6695e-11 | 2.5162e-11 | 5.3806e-12
Cu-60 |  | 5 | 2.5431e-13 | 4.0534e-12 | 1.138e-14 | 4.7071e-11 | 4.7337e-11 | 5.1379e-11 | 1.4997e-09 | 2.7031e-10 | 7.7769e-10 | 1.2468e-09 | 2.611e-10 | 1.5039e-09 | 2.6873e-10 | 7.818e-10 | 1.2306e-09 | 2.3695e-10
Cu-61 |  | 5 | 4.6955e-12 | 1.3426e-10 | 3.7694e-13 | 9.0624e-11 | 9.5697e-11 | 2.2958e-10 | 2.4725e-09 | 5.1723e-10 | 1.4595e-09 | 2.2405e-09 | 5.089e-10 | 2.279e-09 | 4.8342e-10 | 1.3646e-09 | 2.0886e-09 | 4.562e-10
Cu-62 |  | 5 | . | . | . | 5.4347e-12 | 5.4347e-12 | 5.4347e-12 | 1.4713e-10 | 3.1119e-11 | 8.7579e-11 | 1.3393e-10 | 3.0901e-11 | 1.4013e-10 | 2.9376e-11 | 8.3117e-11 | 1.2538e-10 | 2.7358e-11
Cu-64 |  | 5 | 2.2735e-11 | 9.6327e-10 | 2.7044e-12 | 8.3849e-11 | 1.0929e-10 | 1.0699e-09 | 2.111e-09 | 4.4329e-10 | 1.2514e-09 | 1.9155e-09 | 4.3382e-10 | 1.9937e-09 | 4.2384e-10 | 1.1958e-09 | 1.7761e-09 | 4.2209e-10
Cu-66 |  | 5 | . | . | . | 3.2578e-13 | 3.2578e-13 | 3.2578e-13 | 8.3628e-12 | 1.6379e-12 | 4.5759e-12 | 7.1991e-12 | 1.787e-12 | 8.3133e-12 | 1.6069e-12 | 4.5015e-12 | 7.0412e-12 | 1.6399e-12
Cu-67 |  | 5 | 3.2318e-10 | 2.4552e-08 | 6.893e-11 | 2.2964e-10 | 6.2176e-10 | 2.5105e-08 | 5.1283e-09 | 1.3284e-09 | 3.6023e-09 | 4.9876e-09 | 1.3134e-09 | 4.1555e-09 | 1.1241e-09 | 3.077e-09 | 4.2328e-09 | 1.156e-09
Cu-69 |  | 5 | . | . | . | 8.2444e-13 | 8.2444e-13 | 8.2444e-13 | . | . | . | . | . | 2.3574e-11 | 4.4922e-12 | 1.2741e-11 | 2.0034e-11 | 4.1502e-12
Dy-148 |  | 5 | . | . | . | 1.2892e-12 | 1.2892e-12 | 1.2892e-12 | . | . | . | . | . | 3.2141e-11 | 6.8455e-12 | 1.8808e-11 | 3.0083e-11 | 6.4899e-12
Dy-149 |  | 5 | . | . | . | 3.5457e-12 | 3.5457e-12 | 3.5457e-12 | . | . | . | . | . | 1.037e-10 | 1.9535e-11 | 5.5442e-11 | 8.7576e-11 | 1.7849e-11
Dy-150 |  | 5 | . | . | . | 1.0726e-12 | 1.0726e-12 | 1.0726e-12 | . | . | . | . | . | 2.639e-11 | 5.7092e-12 | 1.5694e-11 | 2.1746e-11 | 5.3993e-12
Dy-151 |  | 5 | 6.2241e-14 | 2.3959e-11 | 6.7266e-14 | 1.3045e-11 | 1.3175e-11 | 3.7067e-11 | . | . | . | . | . | 3.6679e-10 | 7.0479e-11 | 1.9999e-10 | 3.1105e-10 | 6.567e-11
Dy-152 |  | 5 | 3.5772e-12 | 1.0209e-10 | 2.8662e-13 | 2.2259e-11 | 2.6123e-11 | 1.2793e-10 | . | . | . | . | . | 4.0267e-10 | 1.0915e-10 | 2.9936e-10 | 4.1426e-10 | 1.1205e-10
Dy-153 |  | 5 | 1.4788e-11 | 4.7319e-10 | 1.3285e-12 | 1.7757e-10 | 1.9368e-10 | 6.6555e-10 | . | . | . | . | . | 4.4772e-09 | 9.2849e-10 | 2.5879e-09 | 3.8981e-09 | 8.9387e-10
Dy-154 |  | 5 | 1.7649e-05 | 0.23904 | 0.00076694 | . | 0.00078459 | 0.23905 | . | . | . | . | . | . | . | . | . | .
Dy-155 |  | 5 | 1.7745e-11 | 4.9408e-10 | 1.3871e-12 | 2.1129e-10 | 2.3042e-10 | 7.2311e-10 | 5.7875e-09 | 1.1841e-09 | 3.3089e-09 | 5.0997e-09 | 1.1765e-09 | 5.249e-09 | 1.1055e-09 | 3.0965e-09 | 4.7002e-09 | 1.0636e-09
Dy-157 |  | 5 | 5.9712e-12 | 1.2296e-10 | 3.4522e-13 | 9.1494e-11 | 9.781e-11 | 2.2043e-10 | 2.2094e-09 | 5.1565e-10 | 1.414e-09 | 2.0877e-09 | 5.2295e-10 | 1.9493e-09 | 4.668e-10 | 1.2815e-09 | 1.7756e-09 | 4.6057e-10
Dy-159 |  | 5 | 5.1e-09 | 1.036e-06 | 2.9085e-09 | 4.5651e-09 | 1.2574e-08 | 1.0456e-06 | 2.5366e-08 | 1.6175e-08 | 2.4851e-08 | 2.5274e-08 | 2.6009e-08 | 2.024e-08 | 1.4141e-08 | 2.0932e-08 | 2.0881e-08 | 2.2981e-08
Dy-165 |  | 5 | 2.7541e-12 | 9.0002e-11 | 2.5268e-13 | 2.5503e-12 | 5.5571e-12 | 9.5307e-11 | 4.8194e-11 | 1.1488e-11 | 3.0054e-11 | 4.4058e-11 | 1.4303e-11 | 4.389e-11 | 1.055e-11 | 2.7256e-11 | 3.9978e-11 | 1.2838e-11
Dy-165m |  | 5 | . | . | . | 1.2552e-14 | 1.2552e-14 | 1.2552e-14 | . | . | . | . | . | 2.2736e-13 | 5.8457e-14 | 1.4682e-13 | 2.0811e-13 | 6.3186e-14
Dy-166 |  | 5 | 2.2516e-09 | 1.3107e-07 | 3.6797e-10 | 1.0609e-10 | 2.7256e-09 | 1.3342e-07 | 1.1846e-09 | 4.7469e-10 | 9.6987e-10 | 1.159e-09 | 6.0617e-10 | 1.0114e-09 | 4.1062e-10 | 8.1607e-10 | 9.6396e-10 | 5.3404e-10
Dy-167 |  | 5 | . | . | . | 1.8384e-12 | 1.8384e-12 | 1.8384e-12 | . | . | . | . | . | 4.2923e-11 | 9.5901e-12 | 2.6728e-11 | 4.0086e-11 | 9.2542e-12
Dy-168 |  | 5 | . | . | . | 1.8823e-12 | 1.8823e-12 | 1.8823e-12 | . | . | . | . | . | 4.3703e-11 | 9.7818e-12 | 2.7015e-11 | 3.98e-11 | 9.4754e-12
Er-154 |  | 5 | . | . | . | 1.4487e-13 | 1.4487e-13 | 1.4487e-13 | . | . | . | . | . | 1.7811e-12 | 5.6219e-13 | 1.2387e-12 | 1.6812e-12 | 7.2927e-13
Er-156 |  | 5 | 1.1374e-13 | 3.0036e-12 | 8.4328e-15 | 6.3441e-13 | 7.5658e-13 | 3.7518e-12 | . | . | . | . | . | 5.3181e-12 | 2.2485e-12 | 4.3466e-12 | 5.2611e-12 | 3.1936e-12
Er-159 |  | 5 | 1.4267e-13 | 3.5374e-12 | 9.9315e-15 | 1.8435e-11 | 1.8588e-11 | 2.2115e-11 | . | . | . | . | . | 4.9541e-10 | 9.9162e-11 | 2.7788e-10 | 4.3857e-10 | 9.28e-11
Er-161 |  | 5 | 3.3269e-12 | 8.143e-11 | 2.2862e-13 | 1.0199e-10 | 1.0555e-10 | 1.8675e-10 | 2.8829e-09 | 5.7265e-10 | 1.6102e-09 | 2.5122e-09 | 5.6373e-10 | 2.7506e-09 | 5.4891e-10 | 1.5415e-09 | 2.4043e-09 | 5.1341e-10
Er-163 |  | 5 | 3.393e-14 | 6.4296e-13 | 1.8051e-15 | 1.4747e-12 | 1.5104e-12 | 2.1516e-12 | . | . | . | . | . | 8.3945e-12 | 4.9385e-12 | 7.9311e-12 | 8.3315e-12 | 7.4236e-12
Er-165 |  | 5 | 2.6494e-12 | 5.9429e-11 | 1.6685e-13 | 1.1498e-11 | 1.4315e-11 | 7.3577e-11 | 7.1719e-11 | 4.3497e-11 | 7.0077e-11 | 7.1719e-11 | 6.5149e-11 | 5.7993e-11 | 3.7603e-11 | 5.8357e-11 | 5.8334e-11 | 5.7882e-11
Er-167m |  | 5 | . | . | . | 1.9744e-15 | 1.9744e-15 | 1.9744e-15 | . | . | . | . | . | 3.4765e-14 | 9.522e-15 | 2.6136e-14 | 3.6171e-14 | 9.939e-15
Er-169 |  | 5 | 1.3918e-09 | 1.6968e-07 | 4.7637e-10 | 5.3363e-13 | 1.8687e-09 | 1.7107e-07 | 4.778e-12 | 1.9439e-12 | 3.9999e-12 | 4.7546e-12 | 2.8796e-12 | 4.1299e-12 | 1.8048e-12 | 3.6282e-12 | 4.2207e-12 | 2.6862e-12
Er-171 |  | 5 | 3.9454e-11 | 1.2934e-09 | 3.6314e-12 | 9.2195e-11 | 1.3528e-10 | 1.4251e-09 | 2.2207e-09 | 5.2251e-10 | 1.4391e-09 | 2.1087e-09 | 5.2624e-10 | 1.9228e-09 | 4.6749e-10 | 1.2917e-09 | 1.802e-09 | 4.641e-10
Er-172 |  | 5 | 7.8633e-10 | 4.462e-08 | 1.2527e-10 | 8.3111e-10 | 1.7427e-09 | 4.6238e-08 | 2.1692e-08 | 4.6913e-09 | 1.3004e-08 | 1.9666e-08 | 4.6841e-09 | 2.0374e-08 | 4.3977e-09 | 1.2003e-08 | 1.7986e-08 | 4.1838e-09
Er-173 |  | 5 | . | . | . | 6.4547e-13 | 6.4547e-13 | 6.4547e-13 | . | . | . | . | . | 1.5678e-11 | 3.3754e-12 | 9.3417e-12 | 1.4232e-11 | 3.2492e-12
Es-249 |  | 5 | 3.974e-13 | 2.0193e-10 | 5.6694e-13 | 2.2714e-11 | 2.3678e-11 | 2.2505e-10 | . | . | . | . | . | 5.4589e-10 | 1.1768e-10 | 3.2722e-10 | 4.7582e-10 | 1.1434e-10
Es-250 |  | 5 | 5.4405e-11 | 5.92e-09 | 1.6621e-11 | 3.4178e-10 | 4.1281e-10 | 6.3162e-09 | 9.0732e-09 | 1.9277e-09 | 5.3717e-09 | 8.1382e-09 | 1.906e-09 | 8.3278e-09 | 1.7633e-09 | 4.8795e-09 | 7.3905e-09 | 1.7205e-09
Es-250m |  | 5 | 7.1714e-13 | 2.9007e-10 | 8.1438e-13 | 3.92e-11 | 4.0732e-11 | 3.2999e-10 | . | . | . | . | . | 1.0679e-09 | 2.0901e-10 | 5.8797e-10 | 9.14e-10 | 1.9733e-10
Es-251 |  | 5 | 8.9575e-11 | 4.0595e-08 | 1.1397e-10 | 9.9263e-11 | 3.0281e-10 | 4.0783e-08 | 1.9523e-09 | 5.7048e-10 | 1.4812e-09 | 1.934e-09 | 5.9211e-10 | 1.6138e-09 | 4.5473e-10 | 1.1745e-09 | 1.5634e-09 | 4.9968e-10
Es-253 |  | 5 | 4.2651e-08 | 0.00089242 | 2.5055e-06 | 8.191e-12 | 2.5482e-06 | 0.00089247 | 1.5197e-10 | 3.6587e-11 | 9.6808e-11 | 1.4146e-10 | 4.9426e-11 | 1.2696e-10 | 2.9855e-11 | 7.819e-11 | 1.1007e-10 | 4.1233e-11
Es-254 |  | 5 | 1.1355e-06 | 0.02909 | 8.2883e-05 | 1.7238e-09 | 8.4021e-05 | 0.029091 | 1.3446e-08 | 4.6102e-09 | 9.8966e-09 | 1.2928e-08 | 1.0431e-08 | 1.1187e-08 | 3.7445e-09 | 7.9801e-09 | 1.0193e-08 | 8.6777e-09
Es-254m |  | 5 | 2.7507e-09 | 1.1723e-05 | 3.2912e-08 | 6.1612e-10 | 3.6279e-08 | 1.1726e-05 | 1.7249e-08 | 3.5222e-09 | 9.93e-09 | 1.5438e-08 | 3.4593e-09 | 1.5723e-08 | 3.2839e-09 | 9.1231e-09 | 1.4639e-08 | 3.1015e-09
Es-255 |  | 5 | 6.9641e-08 | 0.0025084 | 7.0423e-06 | 2.0789e-11 | 7.1119e-06 | 0.0025084 | . | . | . | . | . | 6.443e-10 | 1.1491e-10 | 3.314e-10 | 5.239e-10 | 1.0465e-10
Es-256 |  | 5 | 2.1273e-11 | 1.0469e-08 | 2.9392e-11 | 1.7508e-13 | 5.084e-11 | 1.0491e-08 | . | . | . | . | . | 6.0529e-13 | 2.0994e-13 | 4.2689e-13 | 5.5684e-13 | 8.8135e-13
Eu-142 |  | 5 | . | . | . | 2.6197e-14 | 2.6197e-14 | 2.6197e-14 | . | . | . | . | . | 7.1011e-13 | 1.449e-13 | 4.0825e-13 | 6.27e-13 | 1.3187e-13
Eu-142m |  | 5 | . | . | . | 2.2708e-12 | 2.2708e-12 | 2.2708e-12 | . | . | . | . | . | 6.2584e-11 | 1.2447e-11 | 3.5236e-11 | 5.5092e-11 | 1.1431e-11
Eu-143 |  | 5 | . | . | . | 1.5743e-12 | 1.5743e-12 | 1.5743e-12 | . | . | . | . | . | 4.3755e-11 | 8.6868e-12 | 2.4713e-11 | 3.7798e-11 | 7.9251e-12
Eu-144 |  | 5 | . | . | . | 1.023e-13 | 1.023e-13 | 1.023e-13 | . | . | . | . | . | 2.7718e-12 | 5.662e-13 | 1.6159e-12 | 2.4266e-12 | 5.1497e-13
Eu-145 |  | 5 | 1.1142e-09 | 4.2181e-08 | 1.1842e-10 | 5.7085e-09 | 6.9412e-09 | 4.9004e-08 | 1.7189e-07 | 3.2034e-08 | 9.115e-08 | 1.4555e-07 | 3.1283e-08 | 1.6879e-07 | 3.1445e-08 | 8.9666e-08 | 1.4285e-07 | 2.8736e-08
Eu-146 |  | 5 | 1.5612e-09 | 4.8517e-08 | 1.3621e-10 | 8.4538e-09 | 1.0151e-08 | 5.8532e-08 | 2.4961e-07 | 4.8158e-08 | 1.3659e-07 | 2.1562e-07 | 4.6964e-08 | 2.3854e-07 | 4.6582e-08 | 1.3043e-07 | 2.1028e-07 | 4.2556e-08
Eu-147 |  | 5 | 3.3606e-09 | 4.3502e-07 | 1.2213e-09 | 8.7609e-09 | 1.3343e-08 | 4.4714e-07 | 2.2958e-07 | 4.8309e-08 | 1.3313e-07 | 2.0453e-07 | 4.8698e-08 | 2.0983e-07 | 4.5397e-08 | 1.2407e-07 | 1.9211e-07 | 4.4102e-08
Eu-148 |  | 5 | 1.9307e-08 | 2.8846e-06 | 8.0985e-09 | 9.3469e-08 | 1.2087e-07 | 2.9973e-06 | 2.6776e-06 | 5.3552e-07 | 1.5173e-06 | 2.3615e-06 | 5.2375e-07 | 2.5405e-06 | 5.1197e-07 | 1.4383e-06 | 2.2632e-06 | 4.7051e-07
Eu-149 |  | 5 | 5.213e-09 | 6.6508e-07 | 1.8672e-09 | 4.4957e-09 | 1.1576e-08 | 6.7479e-07 | 7.4326e-08 | 2.0718e-08 | 4.9705e-08 | 6.9681e-08 | 2.5608e-08 | 6.0183e-08 | 1.8566e-08 | 4.3484e-08 | 5.9305e-08 | 2.2631e-08
Eu-150 |  | 5 | 1.4328e-06 | 0.0047353 | 1.3295e-05 | 5.0714e-06 | 1.9799e-05 | 0.0047418 | . | . | . | . | . | 0.00013286 | 2.7556e-05 | 7.7568e-05 | 0.00011625 | 2.5529e-05
Eu-150m |  | 5 | 7.6955e-11 | 2.4475e-09 | 6.8715e-12 | 2.1867e-11 | 1.0569e-10 | 2.5464e-09 | . | . | . | . | . | 5.1096e-10 | 1.0945e-10 | 3.0349e-10 | 4.4113e-10 | 1.1008e-10
Eu-152 |  | 5 | 1.3211e-06 | 0.002504 | 7.03e-06 | 2.8231e-06 | 1.1174e-05 | 0.0025081 | 8.2339e-05 | 1.5963e-05 | 4.5242e-05 | 7.0958e-05 | 1.5614e-05 | 7.9721e-05 | 1.5435e-05 | 4.3883e-05 | 6.7465e-05 | 1.4211e-05
Eu-152m |  | 5 | 7.0395e-11 | 1.9051e-09 | 5.3487e-12 | 9.1066e-11 | 1.6681e-10 | 2.0666e-09 | 2.5242e-09 | 5.0221e-10 | 1.4048e-09 | 2.195e-09 | 5.0485e-10 | 2.4364e-09 | 4.8213e-10 | 1.3475e-09 | 2.106e-09 | 4.5842e-10
Eu-152n |  | 5 | 2.2433e-13 | 8.1788e-12 | 2.2962e-14 | 3.6686e-12 | 3.9158e-12 | 1.2072e-11 | . | . | . | . | . | 4.97e-11 | 1.6312e-11 | 3.7492e-11 | 4.6388e-11 | 1.8467e-11
Eu-154 |  | 5 | 1.6496e-06 | 0.0021398 | 6.0075e-06 | 2.3717e-06 | 1.0029e-05 | 0.0021438 | 7.016e-05 | 1.3511e-05 | 3.8315e-05 | 6.0357e-05 | 1.3164e-05 | 6.8435e-05 | 1.3105e-05 | 3.7274e-05 | 5.8441e-05 | 1.1939e-05
Eu-154m |  | 5 | 5.4864e-14 | 1.4709e-12 | 4.1295e-15 | 1.6047e-12 | 1.6637e-12 | 3.1304e-12 | . | . | . | . | . | 1.6968e-11 | 6.4655e-12 | 1.3685e-11 | 1.6204e-11 | 8.0778e-12
Eu-155 |  | 5 | 1.9818e-07 | 0.00013021 | 3.6556e-07 | 7.3971e-08 | 6.3771e-07 | 0.00013048 | 1.0997e-06 | 3.8808e-07 | 9.0442e-07 | 1.0997e-06 | 4.296e-07 | 1.0006e-06 | 3.3052e-07 | 7.6321e-07 | 9.5009e-07 | 3.7236e-07
Eu-156 |  | 5 | 1.2594e-08 | 9.9219e-07 | 2.7856e-09 | 1.3871e-08 | 2.9251e-08 | 1.0187e-06 | 4.3545e-07 | 7.8032e-08 | 2.2428e-07 | 3.6246e-07 | 7.5726e-08 | 4.3899e-07 | 7.7964e-08 | 2.2567e-07 | 3.6081e-07 | 6.9827e-08
Eu-157 |  | 5 | 1.4371e-10 | 4.412e-09 | 1.2387e-11 | 1.4646e-10 | 3.0255e-10 | 4.7021e-09 | 3.5441e-09 | 8.0492e-10 | 2.1805e-09 | 3.255e-09 | 8.3345e-10 | 3.2775e-09 | 7.3895e-10 | 1.9783e-09 | 2.852e-09 | 7.3727e-10
Eu-158 |  | 5 | 6.3154e-13 | 1.4969e-11 | 4.2026e-14 | 3.157e-11 | 3.2244e-11 | 4.7171e-11 | 9.4697e-10 | 1.7789e-10 | 5.0694e-10 | 8.0537e-10 | 1.74e-10 | 9.3759e-10 | 1.7442e-10 | 4.9761e-10 | 7.8957e-10 | 1.5892e-10
Eu-159 |  | 5 | 1.3467e-13 | 3.1918e-12 | 8.961e-15 | 3.0948e-12 | 3.2384e-12 | 6.4213e-12 | . | . | . | . | . | 6.6784e-11 | 1.4937e-11 | 3.9114e-11 | 5.9743e-11 | 1.5579e-11
F-17 |  | 5 | . | . | . | 6.0134e-13 | 6.0134e-13 | 6.0134e-13 | . | . | . | . | . | 1.5683e-11 | 3.2594e-12 | 9.1889e-12 | 1.4131e-11 | 3.0271e-12
F-18 |  | 5 | 8.4545e-13 | 3.6965e-11 | 1.0378e-13 | 6.0277e-11 | 6.1226e-11 | 9.8087e-11 | 1.6272e-09 | 3.4361e-10 | 9.6663e-10 | 1.4817e-09 | 3.3647e-10 | 1.4674e-09 | 3.0987e-10 | 8.7171e-10 | 1.3362e-09 | 3.0343e-10
Fe-52 |  | 5 | 1.6503e-10 | 4.2616e-09 | 1.1965e-11 | 2.0538e-10 | 3.8237e-10 | 4.632e-09 | 5.2931e-09 | 1.1592e-09 | 3.2523e-09 | 4.8705e-09 | 1.1371e-09 | 4.2923e-09 | 1.0034e-09 | 2.8464e-09 | 4.2562e-09 | 1.0339e-09
Fe-53 |  | 5 | . | . | . | 5.5026e-12 | 5.5026e-12 | 5.5026e-12 | . | . | . | . | . | 1.4769e-10 | 3.0011e-11 | 8.5242e-11 | 1.208e-10 | 2.77e-11
Fe-53m |  | 5 | . | . | . | 3.9984e-12 | 3.9984e-12 | 3.9984e-12 | . | . | . | . | . | 1.2287e-10 | 2.258e-11 | 6.4799e-11 | 1.0297e-10 | 2.0128e-11
Fe-55 |  | 5 | 7.429e-08 | 6.0741e-06 | 1.7053e-08 | 1.326e-16 | 9.1343e-08 | 6.1484e-06 | . | . | . | . | . | 2.1876e-15 | 6.7324e-16 | 1.7338e-15 | 2.2355e-15 | 6.6748e-16
Fe-59 |  | 5 | 2.6351e-08 | 2.7022e-06 | 7.5864e-09 | 3.952e-08 | 7.3458e-08 | 2.768e-06 | 1.2189e-06 | 2.2518e-07 | 6.4617e-07 | 1.0329e-06 | 2.1784e-07 | 1.215e-06 | 2.2211e-07 | 6.4221e-07 | 1.0086e-06 | 1.9894e-07
Fe-60 |  | 5 | 9.8325e-05 | 0.0080481 | 2.2595e-05 | 7.969e-11 | 0.00012092 | 0.0081465 | 4.7467e-10 | 2.4947e-10 | 4.3192e-10 | 4.7467e-10 | 4.7782e-10 | 3.9851e-10 | 2.0944e-10 | 3.6262e-10 | 3.9851e-10 | 4.0115e-10
Fe-61 |  | 5 | . | . | . | 4.3814e-12 | 4.3814e-12 | 4.3814e-12 | . | . | . | . | . | 1.328e-10 | 2.4366e-11 | 7.0237e-11 | 1.1044e-10 | 2.2056e-11
Fe-62 |  | 5 | . | . | . | 3.2213e-13 | 3.2213e-13 | 3.2213e-13 | . | . | . | . | . | 8.2137e-12 | 1.7244e-12 | 4.806e-12 | 7.2633e-12 | 1.6216e-12
Fm-251 |  | 5 | 5.5049e-12 | 6.013e-09 | 1.6882e-11 | 2.6663e-11 | 4.9049e-11 | 6.0452e-09 | . | . | . | . | . | 5.464e-10 | 1.3021e-10 | 3.4932e-10 | 4.9943e-10 | 1.3422e-10
Fm-252 |  | 5 | 1.1392e-09 | 5.5993e-06 | 1.572e-08 | 6.6513e-13 | 1.686e-08 | 5.6005e-06 | 8.3959e-12 | 1.8736e-12 | 4.631e-12 | 7.085e-12 | 4.0212e-12 | 6.9908e-12 | 1.5258e-12 | 3.7596e-12 | 5.6745e-12 | 3.3482e-12
Fm-253 |  | 5 | 1.2437e-09 | 1.8999e-05 | 5.334e-08 | 1.4576e-10 | 5.473e-08 | 1.9e-05 | 2.8423e-09 | 8.0141e-10 | 2.089e-09 | 2.7827e-09 | 8.5468e-10 | 2.3365e-09 | 6.5505e-10 | 1.6857e-09 | 2.2662e-09 | 7.3375e-10
Fm-254 |  | 5 | 1.9552e-11 | 1.2184e-07 | 3.4207e-10 | 8.2366e-13 | 3.6245e-10 | 1.2186e-07 | 2.8195e-11 | 5.0525e-12 | 1.4417e-11 | 2.3214e-11 | 5.1596e-12 | 2.248e-11 | 4.0275e-12 | 1.145e-11 | 1.8219e-11 | 4.1462e-12
Fm-255 |  | 5 | 8.1942e-10 | 3.3899e-06 | 9.5173e-09 | 4.0443e-12 | 1.0341e-08 | 3.3908e-06 | 1.9717e-11 | 8.6299e-12 | 1.6569e-11 | 1.9542e-11 | 2.4573e-11 | 1.6336e-11 | 6.9873e-12 | 1.3357e-11 | 1.5507e-11 | 2.0359e-11
Fm-256 |  | 5 | 8.1316e-10 | 4.0515e-07 | 1.1375e-09 | 9.9913e-10 | 2.9498e-09 | 4.0696e-07 | . | . | . | . | . | 3.1832e-08 | 5.6009e-09 | 1.6256e-08 | 2.6002e-08 | 5.0295e-09
Fm-257 |  | 5 | 3.3277e-07 | 0.011646 | 3.2889e-05 | 1.14e-08 | 3.3233e-05 | 0.011647 | 2.8064e-07 | 6.8088e-08 | 1.8388e-07 | 2.6126e-07 | 6.8823e-08 | 2.2214e-07 | 5.4415e-08 | 1.4706e-07 | 2.0926e-07 | 5.7386e-08
Fr-212 |  | 5 | 2.5349e-12 | 1.2089e-09 | 3.394e-12 | 1.2077e-11 | 1.8006e-11 | 1.2235e-09 | . | . | . | . | . | 3.3771e-10 | 6.52e-11 | 1.8575e-10 | 2.8791e-10 | 6.0795e-11
Fr-219 |  | 5 | . | . | . | 6.4664e-19 | 6.4664e-19 | 6.4664e-19 | 1.6971e-17 | 3.7884e-18 | 1.0599e-17 | 1.5876e-17 | 3.7227e-18 | 1.5611e-17 | 3.4648e-18 | 9.6942e-18 | 1.3899e-17 | 3.2551e-18
Fr-220 |  | 5 | . | . | . | 2.3207e-15 | 2.3207e-15 | 2.3207e-15 | 4.2011e-14 | 1.3202e-14 | 3.2467e-14 | 4.1365e-14 | 1.4047e-14 | 3.428e-14 | 1.042e-14 | 2.5075e-14 | 3.2198e-14 | 1.1682e-14
Fr-221 | SE | 5 | . | . | . | 7.8502e-14 | 7.8502e-14 | 7.8502e-14 | 1.8846e-12 | 4.6003e-13 | 1.2693e-12 | 1.8153e-12 | 4.5331e-13 | 1.4587e-12 | 3.8507e-13 | 1.0838e-12 | 1.5021e-12 | 3.9517e-13
Fr-222 |  | 5 | 1.5131e-12 | 2.3683e-09 | 6.649e-12 | 1.471e-12 | 9.6331e-12 | 2.3713e-09 | 3.5663e-11 | 8.2845e-12 | 2.2844e-11 | 3.3334e-11 | 8.5173e-12 | 2.8654e-11 | 6.999e-12 | 1.945e-11 | 2.7935e-11 | 7.4048e-12
Fr-223 |  | 5 | 1.0858e-11 | 2.5708e-09 | 7.2175e-12 | 7.0167e-13 | 1.8777e-11 | 2.5823e-09 | 1.1803e-11 | 3.484e-12 | 8.3682e-12 | 1.1295e-11 | 4.2126e-12 | 9.3878e-12 | 2.8289e-12 | 6.6434e-12 | 8.8825e-12 | 3.5322e-12
Fr-224 |  | 5 | . | . | . | 9.9374e-13 | 9.9374e-13 | 9.9374e-13 | . | . | . | . | . | 2.7003e-11 | 5.2878e-12 | 1.5138e-11 | 2.3372e-11 | 5.0024e-12
Fr-227 |  | 5 | . | . | . | 6.1806e-13 | 6.1806e-13 | 6.1806e-13 | . | . | . | . | . | 1.4415e-11 | 3.1401e-12 | 8.6272e-12 | 1.2893e-11 | 3.1112e-12
Ga-64 |  | 5 | . | . | . | 4.4747e-12 | 4.4747e-12 | 4.4747e-12 | . | . | . | . | . | 1.4542e-10 | 2.5529e-11 | 7.4611e-11 | 1.1956e-10 | 2.2525e-11
Ga-65 |  | 5 | 7.5016e-14 | 1.2934e-12 | 3.6312e-15 | 9.8915e-12 | 9.9702e-12 | 1.126e-11 | 2.6144e-10 | 5.5481e-11 | 1.5503e-10 | 2.3645e-10 | 5.4908e-11 | 2.4438e-10 | 5.1129e-11 | 1.4207e-10 | 2.2103e-10 | 4.9793e-11
Ga-66 |  | 5 | 1.6244e-10 | 3.7684e-09 | 1.058e-11 | 6.8976e-10 | 8.6278e-10 | 4.6205e-09 | 2.3259e-08 | 3.9605e-09 | 1.1438e-08 | 1.8757e-08 | 3.7983e-09 | 2.4041e-08 | 4.01e-09 | 1.1844e-08 | 1.937e-08 | 3.4722e-09
Ga-67 |  | 5 | 2.2123e-10 | 1.4417e-08 | 4.0477e-11 | 3.9976e-10 | 6.6147e-10 | 1.5038e-08 | 9.0587e-09 | 2.2598e-09 | 6.1357e-09 | 8.6674e-09 | 2.2304e-09 | 7.9363e-09 | 1.9962e-09 | 5.4282e-09 | 7.4858e-09 | 2.0123e-09
Ga-68 |  | 5 | 1.1291e-12 | 2.611e-11 | 7.3304e-14 | 3.572e-11 | 3.6922e-11 | 6.2959e-11 | 9.6914e-10 | 2.0327e-10 | 5.7334e-10 | 8.7684e-10 | 2.0143e-10 | 9.2544e-10 | 1.9185e-10 | 5.4348e-10 | 8.1935e-10 | 1.7981e-10
Ga-70 |  | 5 | 8.4572e-14 | 1.8662e-12 | 5.2393e-15 | 2.1983e-13 | 3.0964e-13 | 2.1706e-12 | 2.9798e-12 | 6.5883e-13 | 1.7289e-12 | 2.6278e-12 | 1.2116e-12 | 2.9229e-12 | 6.392e-13 | 1.6842e-12 | 2.5417e-12 | 1.1066e-12
Ga-72 |  | 5 | 2.1983e-10 | 5.6349e-09 | 1.582e-11 | 1.1618e-09 | 1.3974e-09 | 7.0165e-09 | 3.7094e-08 | 6.6001e-09 | 1.8982e-08 | 3.073e-08 | 6.3315e-09 | 3.7622e-08 | 6.6589e-09 | 1.9169e-08 | 3.0999e-08 | 5.8484e-09
Ga-73 |  | 5 | 1.8098e-11 | 5.4829e-10 | 1.5393e-12 | 5.7188e-11 | 7.6825e-11 | 6.2357e-10 | 1.4721e-09 | 3.2435e-10 | 9.132e-10 | 1.3635e-09 | 3.2339e-10 | 1.2738e-09 | 2.9092e-10 | 8.2707e-10 | 1.1741e-09 | 2.8788e-10
Ga-74 |  | 5 | . | . | . | 1.2854e-11 | 1.2854e-11 | 1.2854e-11 | . | . | . | . | . | 4.2959e-10 | 7.3459e-11 | 2.1304e-10 | 3.478e-10 | 6.4705e-11
Gd-142 |  | 5 | . | . | . | 6.607e-13 | 6.607e-13 | 6.607e-13 | . | . | . | . | . | 1.7513e-11 | 3.5684e-12 | 1.0091e-11 | 1.5562e-11 | 3.3259e-12
Gd-143m |  | 5 | . | . | . | 2.0956e-12 | 2.0956e-12 | 2.0956e-12 | . | . | . | . | . | 5.5937e-11 | 1.1381e-11 | 3.2213e-11 | 4.9411e-11 | 1.0549e-11
Gd-144 |  | 5 | . | . | . | 2.1343e-12 | 2.1343e-12 | 2.1343e-12 | . | . | . | . | . | 6.2476e-11 | 1.1839e-11 | 3.3928e-11 | 5.2851e-11 | 1.0744e-11
Gd-145 |  | 5 | 1.2383e-13 | 2.0133e-12 | 5.6523e-15 | 2.7736e-11 | 2.7866e-11 | 2.9873e-11 | 9.1477e-10 | 1.5751e-10 | 4.5721e-10 | 7.4663e-10 | 1.5246e-10 | 9.2565e-10 | 1.5796e-10 | 4.6509e-10 | 7.4574e-10 | 1.3962e-10
Gd-145m |  | 5 | . | . | . | 5.276e-13 | 5.276e-13 | 5.276e-13 | . | . | . | . | . | 1.3844e-11 | 2.8551e-12 | 7.95e-12 | 1.2625e-11 | 2.6559e-12
Gd-146 |  | 5 | 1.5567e-08 | 5.1244e-06 | 1.4387e-08 | 9.0075e-09 | 3.8961e-08 | 5.149e-06 | 1.4595e-07 | 4.6022e-08 | 1.112e-07 | 1.4444e-07 | 5.1975e-08 | 1.2025e-07 | 3.9451e-08 | 9.3784e-08 | 1.2307e-07 | 4.5343e-08
Gd-147 |  | 5 | 3.0171e-10 | 9.6894e-09 | 2.7203e-11 | 1.72e-09 | 2.0489e-09 | 1.1711e-08 | 4.7997e-08 | 9.7718e-09 | 2.7582e-08 | 4.2553e-08 | 9.6176e-09 | 4.507e-08 | 9.2966e-09 | 2.6115e-08 | 3.9696e-08 | 8.6581e-09
Gd-148 |  | 5 | 2.2371e-05 | 0.25193 | 0.00081491 | . | 0.00083728 | 0.25195 | . | . | . | . | . | . | . | . | . | .
Gd-149 |  | 5 | 1.6488e-09 | 1.3798e-07 | 3.8739e-10 | 3.8106e-09 | 5.8468e-09 | 1.4344e-07 | 9.6113e-08 | 2.1441e-08 | 5.9041e-08 | 8.7874e-08 | 2.1639e-08 | 8.476e-08 | 1.952e-08 | 5.341e-08 | 7.7814e-08 | 1.9182e-08
Gd-150 |  | 5 | 2.2498e-05 | 0.22597 | 0.00071914 | . | 0.00074164 | 0.22599 | . | . | . | . | . | . | . | . | . | .
Gd-151 |  | 5 | 1.0081e-08 | 2.2383e-06 | 6.284e-09 | 6.3754e-09 | 2.274e-08 | 2.2547e-06 | 9.4712e-08 | 2.9431e-08 | 6.8505e-08 | 9.2363e-08 | 3.6397e-08 | 7.3367e-08 | 2.5614e-08 | 5.8141e-08 | 7.6915e-08 | 3.2093e-08
Gd-152 |  | 5 | 1.7651e-05 | 0.17336 | 0.00053451 | . | 0.00055216 | 0.17337 | . | . | . | . | . | . | . | . | . | .
Gd-153 |  | 5 | 2.3297e-08 | 8.5316e-06 | 2.3953e-08 | 1.8233e-08 | 6.5483e-08 | 8.5731e-06 | 2.0999e-07 | 8.2536e-08 | 1.753e-07 | 2.0999e-07 | 1.0515e-07 | 1.8009e-07 | 7.2223e-08 | 1.4892e-07 | 1.8103e-07 | 9.1783e-08
Gd-159 |  | 5 | 1.4882e-10 | 5.0175e-09 | 1.4087e-11 | 3.3996e-11 | 1.969e-10 | 5.2003e-09 | 7.5367e-10 | 1.7903e-10 | 4.7995e-10 | 7.0281e-10 | 1.9466e-10 | 6.8591e-10 | 1.6302e-10 | 4.3323e-10 | 5.9576e-10 | 1.7114e-10
Gd-162 |  | 5 | . | . | . | 1.9048e-12 | 1.9048e-12 | 1.9048e-12 | . | . | . | . | . | 4.9874e-11 | 1.0425e-11 | 2.9245e-11 | 4.1376e-11 | 9.5884e-12
Ge-66 |  | 5 | 3.4881e-12 | 1.0098e-10 | 2.835e-13 | 5.0222e-11 | 5.3993e-11 | 1.5469e-10 | 1.3302e-09 | 2.8494e-10 | 7.9921e-10 | 1.2093e-09 | 2.8143e-10 | 1.2294e-09 | 2.6384e-10 | 7.3929e-10 | 1.0808e-09 | 2.5281e-10
Ge-67 |  | 5 | 1.5193e-13 | 2.4896e-12 | 6.9896e-15 | 1.4683e-11 | 1.4842e-11 | 1.7325e-11 | 4.0747e-10 | 8.4131e-11 | 2.374e-10 | 3.6454e-10 | 8.2851e-11 | 3.7266e-10 | 7.7683e-11 | 2.2127e-10 | 3.3804e-10 | 7.3914e-11
Ge-68 |  | 5 | 1.3683e-07 | 0.00011605 | 3.2582e-07 | 3.9312e-12 | 4.6266e-07 | 0.00011619 | 6.4472e-13 | 6.4509e-13 | 6.4509e-13 | 6.4472e-13 | 2.3411e-11 | 5.0663e-13 | 5.4437e-13 | 5.3598e-13 | 5.2222e-13 | 1.9789e-11
Ge-69 |  | 5 | 1.1914e-10 | 4.9033e-09 | 1.3766e-11 | 1.187e-09 | 1.3199e-09 | 6.2094e-09 | 3.4979e-08 | 6.8044e-09 | 1.9294e-08 | 3.0469e-08 | 6.6277e-09 | 3.3776e-08 | 6.5287e-09 | 1.8598e-08 | 2.9148e-08 | 5.9755e-09
Ge-71 |  | 5 | 5.3415e-11 | 2.6052e-09 | 7.3142e-12 | 1.6847e-13 | 6.0898e-11 | 2.6588e-09 | 2.7589e-14 | 2.7589e-14 | 2.7589e-14 | 2.7589e-14 | 1.0032e-12 | 2.167e-14 | 2.3282e-14 | 2.2734e-14 | 2.2362e-14 | 8.4806e-13
Ge-75 |  | 5 | 5.8186e-13 | 2.1457e-11 | 6.024e-14 | 1.878e-12 | 2.5201e-12 | 2.3916e-11 | 4.1449e-11 | 9.6462e-12 | 2.6911e-11 | 3.9393e-11 | 1.0688e-11 | 3.3493e-11 | 8.4868e-12 | 2.4119e-11 | 3.3616e-11 | 9.4535e-12
Ge-77 |  | 5 | 5.4248e-11 | 2.4056e-09 | 6.7538e-12 | 3.9511e-10 | 4.5611e-10 | 2.8549e-09 | 1.106e-08 | 2.2604e-09 | 6.4153e-09 | 9.849e-09 | 2.2147e-09 | 1.0199e-08 | 2.122e-09 | 6.0634e-09 | 9.1218e-09 | 1.9889e-09
Ge-78 |  | 5 | 2.0597e-12 | 6.4877e-11 | 1.8214e-13 | 1.338e-11 | 1.5622e-11 | 8.0316e-11 | 3.4412e-10 | 7.8657e-11 | 2.214e-10 | 3.2628e-10 | 7.6472e-11 | 2.8237e-10 | 6.9558e-11 | 1.9845e-10 | 2.7727e-10 | 6.7355e-11
H-3 |  | 5 | . | 1.0638e-05 | 2.9868e-08 | . | 2.9868e-08 | 1.0638e-05 | . | . | . | . | . | . | . | . | . | .
H-3 |  | 5 | 1.9948e-08 | 1.0638e-05 | 2.9868e-08 | . | 4.9815e-08 | 1.0658e-05 | . | . | . | . | . | . | . | . | . | .
Hf-167 |  | 5 | . | . | . | 7.1107e-13 | 7.1107e-13 | 7.1107e-13 | . | . | . | . | . | 1.6051e-11 | 3.6381e-12 | 1.0159e-11 | 1.4388e-11 | 3.5795e-12
Hf-169 |  | 5 | . | . | . | 1.1375e-12 | 1.1375e-12 | 1.1375e-12 | . | . | . | . | . | 2.7786e-11 | 5.9901e-12 | 1.6402e-11 | 2.4254e-11 | 5.7261e-12
Hf-170 |  | 5 | 8.4401e-11 | 2.8981e-09 | 8.1364e-12 | 2.2885e-10 | 3.2139e-10 | 3.2113e-09 | 5.4662e-09 | 1.2647e-09 | 3.404e-09 | 5.0336e-09 | 1.282e-09 | 4.8742e-09 | 1.1426e-09 | 3.0467e-09 | 4.5438e-09 | 1.152e-09
Hf-172 |  | 5 | 2.4019e-07 | 0.00024104 | 6.7673e-07 | 5.1182e-08 | 9.681e-07 | 0.00024133 | 5.6567e-07 | 2.3784e-07 | 4.8849e-07 | 5.6567e-07 | 2.9555e-07 | 4.694e-07 | 1.9725e-07 | 3.934e-07 | 4.4848e-07 | 2.5765e-07
Hf-173 |  | 5 | 7.0413e-11 | 2.6173e-09 | 7.3482e-12 | 2.9981e-10 | 3.7758e-10 | 2.9876e-09 | 6.5673e-09 | 1.6756e-09 | 4.4303e-09 | 6.2715e-09 | 1.704e-09 | 5.6806e-09 | 1.4679e-09 | 3.8747e-09 | 5.4003e-09 | 1.5092e-09
Hf-174 |  | 5 | 4.4097e-05 | 0.18929 | 0.00058914 | . | 0.00063324 | 0.18932 | . | . | . | . | . | . | . | . | . | .
Hf-175 |  | 5 | 9.1581e-09 | 1.5205e-06 | 4.2689e-09 | 1.9228e-08 | 3.2655e-08 | 1.5489e-06 | 4.5883e-07 | 1.0878e-07 | 2.9432e-07 | 4.2963e-07 | 1.097e-07 | 4.1603e-07 | 9.8168e-08 | 2.664e-07 | 3.6234e-07 | 9.6792e-08
Hf-177m |  | 5 | 7.0145e-13 | 2.8939e-11 | 8.1247e-14 | 6.3688e-11 | 6.4471e-11 | 9.3329e-11 | 1.5858e-09 | 3.6683e-10 | 1.019e-09 | 1.4924e-09 | 3.63e-10 | 1.3579e-09 | 3.2652e-10 | 9.0897e-10 | 1.2845e-09 | 3.206e-10
Hf-178m |  | 5 | 4.129e-06 | 0.0054663 | 1.5347e-05 | 7.149e-06 | 2.6625e-05 | 0.0054776 | 0.00018617 | 4.135e-05 | 0.00011524 | 0.00017229 | 4.068e-05 | 0.00016837 | 3.8004e-05 | 0.00010481 | 0.00015358 | 3.5988e-05
Hf-179m |  | 5 | 1.0884e-08 | 1.6822e-06 | 4.7229e-09 | 1.8025e-08 | 3.3632e-08 | 1.7111e-06 | 4.4458e-07 | 1.0301e-07 | 2.831e-07 | 4.1633e-07 | 1.0245e-07 | 4.0013e-07 | 9.2625e-08 | 2.5551e-07 | 3.5828e-07 | 9.0738e-08
Hf-180m |  | 5 | 1.1968e-11 | 4.2768e-10 | 1.2007e-12 | 1.7629e-10 | 1.8946e-10 | 6.1594e-10 | 4.5119e-09 | 1.0233e-09 | 2.84e-09 | 4.2003e-09 | 1.0108e-09 | 4.0669e-09 | 9.2777e-10 | 2.585e-09 | 3.6473e-09 | 8.8743e-10
Hf-181 |  | 5 | 1.7003e-08 | 3.7285e-06 | 1.0468e-08 | 1.7596e-08 | 4.5067e-08 | 3.7631e-06 | 4.546e-07 | 1.0175e-07 | 2.8171e-07 | 4.1983e-07 | 1.0036e-07 | 4.2321e-07 | 9.3424e-08 | 2.5792e-07 | 3.7571e-07 | 8.8578e-08
Hf-182 |  | 5 | 2.5194e-06 | 0.0068719 | 1.9293e-05 | 9.4945e-07 | 2.2762e-05 | 0.0068754 | 2.3574e-05 | 5.5199e-06 | 1.5398e-05 | 2.2424e-05 | 5.417e-06 | 1.9066e-05 | 4.8243e-06 | 1.3707e-05 | 1.9021e-05 | 4.7794e-06
Hf-182m |  | 5 | 4.6908e-13 | 2.2017e-11 | 6.1812e-14 | 3.0534e-11 | 3.1065e-11 | 5.302e-11 | 7.896e-10 | 1.7242e-10 | 4.7674e-10 | 7.2008e-10 | 1.7083e-10 | 7.2783e-10 | 1.5931e-10 | 4.4003e-10 | 6.5214e-10 | 1.537e-10
Hf-183 |  | 5 | 8.5213e-13 | 3.3256e-11 | 9.3367e-14 | 2.6895e-11 | 2.7841e-11 | 6.1004e-11 | 7.3895e-10 | 1.5184e-10 | 4.2515e-10 | 6.5544e-10 | 1.5032e-10 | 7.0823e-10 | 1.4443e-10 | 4.0185e-10 | 6.2209e-10 | 1.3539e-10
Hf-184 |  | 5 | 3.1332e-11 | 1.0399e-09 | 2.9195e-12 | 3.2092e-11 | 6.6343e-11 | 1.1033e-09 | 7.1958e-10 | 1.7802e-10 | 4.8083e-10 | 6.863e-10 | 1.8093e-10 | 6.1909e-10 | 1.5623e-10 | 4.1995e-10 | 5.7821e-10 | 1.6155e-10
Hg-190 |  | 5 | 7.4628e-14 | 1.4851e-11 | 4.1694e-14 | 2.1116e-12 | 2.2279e-12 | 1.7037e-11 | . | . | . | . | . | 3.2771e-11 | 9.6834e-12 | 2.4126e-11 | 3.1854e-11 | 1.063e-11
Hg-191m |  | 5 | 5.1662e-13 | 1.565e-10 | 4.3937e-13 | 4.0216e-11 | 4.1172e-11 | 1.9723e-10 | . | . | . | . | . | 1.0564e-09 | 2.1484e-10 | 6.1228e-10 | 9.2613e-10 | 2.0244e-10
Hg-192 |  | 5 | 1.4035e-11 | 2.8007e-09 | 7.8631e-12 | 4.2909e-11 | 6.4808e-11 | 2.8576e-09 | . | . | . | . | . | 7.6504e-10 | 2.0463e-10 | 5.4377e-10 | 7.3503e-10 | 2.16e-10
Hg-193 |  | 5 | 5.2426e-12 | 1.9061e-09 | 5.3516e-12 | 1.0056e-10 | 1.1116e-10 | 2.0119e-09 | 3.2348e-09 | 6.3527e-10 | 1.7897e-09 | 2.7914e-09 | 6.2278e-10 | 2.7624e-09 | 5.3763e-10 | 1.521e-09 | 2.3422e-09 | 5.0623e-10
Hg-193m |  | 5 | 6.856e-11 | 2.0457e-08 | 5.7435e-11 | 3.8235e-10 | 5.0835e-10 | 2.0908e-08 | 1.1269e-08 | 2.2209e-09 | 6.2675e-09 | 9.793e-09 | 2.1715e-09 | 1.0687e-08 | 2.0815e-09 | 5.8855e-09 | 8.9885e-09 | 1.9247e-09
Hg-194 |  | 5 | 1.4505e-06 | 0.0015312 | 4.299e-06 | 4.2206e-10 | 5.7499e-06 | 0.0015327 | 1.0713e-10 | 1.0706e-10 | 1.0706e-10 | 1.0713e-10 | 2.5517e-09 | 8.8842e-11 | 8.8392e-11 | 8.7653e-11 | 8.6897e-11 | 2.1246e-09
Hg-195 |  | 5 | 1.5307e-11 | 9.0606e-09 | 2.5438e-11 | 6.7642e-11 | 1.0839e-10 | 9.1436e-09 | 1.6403e-09 | 3.7758e-10 | 9.9694e-10 | 1.4698e-09 | 3.8344e-10 | 1.4696e-09 | 3.3091e-10 | 8.6876e-10 | 1.2816e-09 | 3.4051e-10
Hg-195m |  | 5 | 3.5369e-10 | 1.9435e-07 | 5.4566e-10 | 2.7588e-10 | 1.1752e-09 | 1.9498e-07 | 6.7335e-09 | 1.5819e-09 | 4.2818e-09 | 6.2587e-09 | 1.5863e-09 | 5.5743e-09 | 1.3462e-09 | 3.6596e-09 | 5.2151e-09 | 1.3888e-09
Hg-197 |  | 5 | 2.5203e-10 | 1.7426e-07 | 4.8923e-10 | 1.433e-10 | 8.8456e-10 | 1.7465e-07 | 1.8628e-09 | 7.5086e-10 | 1.6192e-09 | 1.8628e-09 | 8.4901e-10 | 1.5835e-09 | 5.9065e-10 | 1.2505e-09 | 1.4273e-09 | 7.2136e-10
Hg-197m |  | 5 | 1.8153e-10 | 8.0399e-08 | 2.2572e-10 | 7.2663e-11 | 4.7991e-10 | 8.0653e-08 | 1.4293e-09 | 4.1532e-10 | 1.0562e-09 | 1.3972e-09 | 4.2558e-10 | 1.1599e-09 | 3.3342e-10 | 8.4532e-10 | 1.1164e-09 | 3.6578e-10
Hg-199m |  | 5 | 1.898e-13 | 7.2055e-11 | 2.023e-13 | 4.1567e-12 | 4.5488e-12 | 7.6401e-11 | 9.0235e-11 | 2.3976e-11 | 6.3146e-11 | 8.69e-11 | 2.4273e-11 | 7.5339e-11 | 1.9882e-11 | 5.2612e-11 | 7.0625e-11 | 2.0924e-11
Hg-203 |  | 5 | 9.1599e-09 | 4.7202e-06 | 1.3252e-08 | 8.6965e-09 | 3.1109e-08 | 4.7381e-06 | 2.2079e-07 | 5.1106e-08 | 1.4301e-07 | 2.0958e-07 | 4.9873e-08 | 1.82e-07 | 4.4624e-08 | 1.2765e-07 | 1.7673e-07 | 4.3777e-08
Hg-205 |  | 5 | . | . | . | 4.2547e-14 | 4.2547e-14 | 4.2547e-14 | . | . | . | . | . | 3.6642e-13 | 1.0502e-13 | 2.7184e-13 | 3.7242e-13 | 2.1418e-13
Hg-206 | SE | 5 | . | . | . | 5.6247e-13 | 5.6247e-13 | 5.6247e-13 | . | . | . | . | . | 1.2139e-11 | 2.8474e-12 | 7.9926e-12 | 1.1224e-11 | 2.8314e-12
Hg-207 |  | 5 | . | . | . | 3.9443e-12 | 3.9443e-12 | 3.9443e-12 | . | . | . | . | . | 1.2553e-10 | 2.2238e-11 | 6.4825e-11 | 1.0144e-10 | 1.9855e-11
Ho-150 |  | 5 | . | . | . | 1.3284e-12 | 1.3284e-12 | 1.3284e-12 | . | . | . | . | . | 3.5282e-11 | 7.2611e-12 | 2.0317e-11 | 3.2024e-11 | 6.6871e-12
Ho-153 |  | 5 | . | . | . | 1.1312e-12 | 1.1312e-12 | 1.1312e-12 | . | . | . | . | . | 2.8008e-11 | 5.9947e-12 | 1.6907e-11 | 2.5309e-11 | 5.6943e-12
Ho-153m |  | 5 | . | . | . | 5.4531e-12 | 5.4531e-12 | 5.4531e-12 | . | . | . | . | . | 1.3148e-10 | 2.8597e-11 | 7.9342e-11 | 1.1928e-10 | 2.745e-11
Ho-154 |  | 5 | 6.4634e-14 | 8.5325e-13 | 2.3955e-15 | 1.1999e-11 | 1.2066e-11 | 1.2917e-11 | . | . | . | . | . | 3.2205e-10 | 6.5161e-11 | 1.8466e-10 | 2.7859e-10 | 6.0404e-11
Ho-154m |  | 5 | . | . | . | 4.0923e-12 | 4.0923e-12 | 4.0923e-12 | . | . | . | . | . | 1.0772e-10 | 2.2293e-11 | 6.2709e-11 | 9.2728e-11 | 2.06e-11
Ho-155 |  | 5 | 3.2663e-13 | 8.4644e-12 | 2.3764e-14 | 1.5924e-11 | 1.6274e-11 | 2.4715e-11 | 4.3018e-10 | 8.979e-11 | 2.5029e-10 | 3.8325e-10 | 8.9751e-11 | 3.8858e-10 | 8.2676e-11 | 2.3059e-10 | 3.4459e-10 | 8.0159e-11
Ho-156 |  | 5 | 8.8357e-13 | 1.9988e-11 | 5.6117e-14 | 6.2365e-11 | 6.3304e-11 | 8.3236e-11 | . | . | . | . | . | 1.7445e-09 | 3.3826e-10 | 9.6901e-10 | 1.5005e-09 | 3.1394e-10
Ho-157 |  | 5 | 1.4981e-14 | 3.0652e-13 | 8.6055e-16 | 3.9585e-12 | 3.9743e-12 | 4.28e-12 | 9.9455e-11 | 2.1932e-11 | 5.9879e-11 | 9.018e-11 | 2.2261e-11 | 8.8603e-11 | 2.008e-11 | 5.465e-11 | 8.0248e-11 | 1.9927e-11
Ho-159 |  | 5 | 4.5721e-14 | 1.2709e-12 | 3.5682e-15 | 6.7997e-12 | 6.849e-12 | 8.1164e-12 | 1.4805e-10 | 3.6748e-11 | 9.652e-11 | 1.3794e-10 | 3.8464e-11 | 1.2688e-10 | 3.2566e-11 | 8.4965e-11 | 1.1999e-10 | 3.4229e-11
Ho-160 |  | 5 | 7.6093e-14 | 1.6562e-12 | 4.6497e-15 | 2.3323e-11 | 2.3403e-11 | 2.5055e-11 | . | . | . | . | . | 6.2969e-10 | 1.259e-10 | 3.5297e-10 | 5.5671e-10 | 1.174e-10
Ho-161 |  | 5 | 3.6663e-13 | 1.0085e-11 | 2.8314e-14 | 4.0787e-12 | 4.4736e-12 | 1.453e-11 | 3.106e-11 | 1.5564e-11 | 2.7693e-11 | 3.0859e-11 | 2.348e-11 | 2.498e-11 | 1.3247e-11 | 2.2873e-11 | 2.5034e-11 | 2.0532e-11
Ho-162 |  | 5 | 6.8982e-15 | 2.4698e-13 | 6.9342e-16 | 1.3094e-12 | 1.317e-12 | 1.5633e-12 | 3.0523e-11 | 6.6823e-12 | 1.7609e-11 | 2.6632e-11 | 7.114e-12 | 2.8007e-11 | 6.2178e-12 | 1.6255e-11 | 2.4198e-11 | 6.5915e-12
Ho-162m |  | 5 | 2.9559e-13 | 1.0036e-11 | 2.8175e-14 | 1.9919e-11 | 2.0243e-11 | 3.025e-11 | 5.4447e-10 | 1.0953e-10 | 3.0527e-10 | 4.7311e-10 | 1.0942e-10 | 5.1155e-10 | 1.0406e-10 | 2.9089e-10 | 4.4036e-10 | 1.0027e-10
Ho-163 |  | 5 | 5.8471e-09 | 2.4958e-05 | 7.007e-08 | . | 7.5917e-08 | 2.4964e-05 | . | . | . | . | . | . | . | . | . | .
Ho-164 |  | 5 | 3.6757e-14 | 1.4602e-12 | 4.0997e-15 | 4.4216e-13 | 4.8301e-13 | 1.9391e-12 | 3.0267e-12 | 1.6551e-12 | 2.8402e-12 | 3.0267e-12 | 2.5159e-12 | 2.4939e-12 | 1.4349e-12 | 2.3808e-12 | 2.5049e-12 | 2.2258e-12
Ho-164m |  | 5 | 9.7038e-14 | 4.1175e-12 | 1.156e-14 | 8.3662e-13 | 9.4522e-13 | 5.0511e-12 | 5.1851e-12 | 3.1144e-12 | 5.0475e-12 | 5.1851e-12 | 4.732e-12 | 4.211e-12 | 2.6967e-12 | 4.2099e-12 | 4.2273e-12 | 4.2115e-12
Ho-166 |  | 5 | 6.0722e-10 | 1.8619e-08 | 5.2274e-11 | 3.648e-11 | 6.9597e-10 | 1.9263e-08 | 6.567e-10 | 1.4588e-10 | 3.7642e-10 | 5.6425e-10 | 1.9573e-10 | 6.2353e-10 | 1.3779e-10 | 3.5276e-10 | 5.2148e-10 | 1.8364e-10
Ho-166m |  | 5 | 3.1955e-06 | 0.015801 | 4.4715e-05 | 6.3721e-06 | 5.4283e-05 | 0.01581 | 0.00017593 | 3.6336e-05 | 0.00010211 | 0.00015725 | 3.5647e-05 | 0.00016352 | 3.4301e-05 | 9.5806e-05 | 0.0001484 | 3.2077e-05
Ho-167 |  | 5 | 3.4215e-12 | 1.3416e-10 | 3.7666e-13 | 3.6978e-11 | 4.0776e-11 | 1.7456e-10 | 9.4791e-10 | 2.1527e-10 | 5.9932e-10 | 8.8675e-10 | 2.1251e-10 | 8.5741e-10 | 1.9588e-10 | 5.4892e-10 | 7.5602e-10 | 1.8614e-10
Ho-168 |  | 5 | . | . | . | 1.4289e-12 | 1.4289e-12 | 1.4289e-12 | . | . | . | . | . | 3.8688e-11 | 7.7292e-12 | 2.1669e-11 | 3.4389e-11 | 7.1932e-12
Ho-168m |  | 5 | . | . | . | 6.8664e-15 | 6.8664e-15 | 6.8664e-15 | . | . | . | . | . | 3.4519e-14 | 2.2277e-14 | 3.4692e-14 | 3.4815e-14 | 3.4565e-14
Ho-170 |  | 5 | . | . | . | 2.5276e-12 | 2.5276e-12 | 2.5276e-12 | . | . | . | . | . | 6.8998e-11 | 1.3694e-11 | 3.8681e-11 | 6.0156e-11 | 1.2724e-11
I-118 |  | 5 | 4.1285e-13 | 2.2849e-11 | 6.4149e-14 | 1.5083e-11 | 1.556e-11 | 3.8345e-11 | . | . | . | . | . | 4.0679e-10 | 8.2519e-11 | 2.3247e-10 | 3.6501e-10 | 7.5925e-11
I-118m |  | 5 | . | . | . | 1.7231e-11 | 1.7231e-11 | 1.7231e-11 | . | . | . | . | . | 4.6652e-10 | 9.4161e-11 | 2.6485e-10 | 4.1932e-10 | 8.6738e-11
I-119 |  | 5 | 1.2283e-13 | 8.887e-12 | 2.495e-14 | 9.7571e-12 | 9.9049e-12 | 1.8767e-11 | . | . | . | . | . | 2.1776e-10 | 4.9996e-11 | 1.4118e-10 | 2.0786e-10 | 4.9117e-11
I-120 |  | 5 | 3.9967e-12 | 2.2104e-10 | 6.2058e-13 | 1.1141e-10 | 1.1602e-10 | 3.3645e-10 | 3.4856e-09 | 6.3808e-10 | 1.8288e-09 | 2.9298e-09 | 6.1861e-10 | 3.4593e-09 | 6.2848e-10 | 1.8166e-09 | 2.8972e-09 | 5.6081e-10
I-120m |  | 5 | 1.3554e-12 | 7.094e-11 | 1.9917e-13 | 9.9184e-11 | 1.0074e-10 | 1.7148e-10 | 2.8878e-09 | 5.6036e-10 | 1.5959e-09 | 2.4987e-09 | 5.4684e-10 | 2.8031e-09 | 5.4809e-10 | 1.5473e-09 | 2.4548e-09 | 4.9928e-10
I-121 |  | 5 | 1.6883e-12 | 9.7965e-11 | 2.7504e-13 | 2.7976e-11 | 2.9939e-11 | 1.2763e-10 | 7.0619e-10 | 1.5717e-10 | 4.3837e-10 | 6.531e-10 | 1.5717e-10 | 5.8045e-10 | 1.3866e-10 | 3.8773e-10 | 5.6598e-10 | 1.4083e-10
I-122 |  | 5 | . | . | . | 1.9561e-12 | 1.9561e-12 | 1.9561e-12 | 5.3082e-11 | 1.1106e-11 | 3.1266e-11 | 4.7978e-11 | 1.1025e-11 | 4.9508e-11 | 1.0474e-11 | 2.92e-11 | 4.5391e-11 | 9.8471e-12
I-123 |  | 5 | 3.096e-11 | 1.9031e-09 | 5.3429e-12 | 7.2466e-11 | 1.0877e-10 | 2.0065e-09 | 1.5413e-09 | 3.997e-10 | 1.0705e-09 | 1.4958e-09 | 4.2037e-10 | 1.1806e-09 | 3.3105e-10 | 8.7796e-10 | 1.2222e-09 | 3.6479e-10
I-124 |  | 5 | 1.3288e-08 | 7.8573e-07 | 2.206e-09 | 3.567e-09 | 1.9061e-08 | 8.0259e-07 | 1.0464e-07 | 2.0189e-08 | 5.7575e-08 | 9.0671e-08 | 1.9815e-08 | 9.9497e-08 | 1.9379e-08 | 5.5109e-08 | 8.733e-08 | 1.7956e-08
I-125 |  | 5 | 1.4743e-07 | 6.833e-06 | 1.9184e-08 | 1.3352e-09 | 1.6795e-07 | 6.9818e-06 | 2.4647e-09 | 2.2851e-09 | 2.4623e-09 | 2.4647e-09 | 7.7541e-09 | 1.9193e-09 | 1.9335e-09 | 2.0663e-09 | 2.0089e-09 | 6.7215e-09
I-126 |  | 5 | 9.1891e-08 | 5.1623e-06 | 1.4493e-08 | 4.4135e-09 | 1.108e-07 | 5.2587e-06 | 1.2151e-07 | 2.5359e-08 | 7.1247e-08 | 1.0944e-07 | 2.5057e-08 | 1.132e-07 | 2.3714e-08 | 6.6058e-08 | 1.0017e-07 | 2.2217e-08
I-128 |  | 5 | 1.5417e-13 | 1.4946e-11 | 4.1961e-14 | 1.1171e-12 | 1.3133e-12 | 1.6217e-11 | 2.5832e-11 | 5.6627e-12 | 1.5672e-11 | 2.3696e-11 | 6.3868e-12 | 2.4691e-11 | 5.2986e-12 | 1.4579e-11 | 2.1057e-11 | 5.6236e-12
I-129 |  | 5 | 8.6068e-05 | 0.0034205 | 9.6031e-06 | 7.3389e-08 | 9.5745e-05 | 0.0035066 | 1.7638e-07 | 1.5204e-07 | 1.7551e-07 | 1.7638e-07 | 4.2344e-07 | 1.3573e-07 | 1.3113e-07 | 1.4848e-07 | 1.4695e-07 | 3.6944e-07
I-130 |  | 5 | 2.4289e-10 | 1.4732e-08 | 4.136e-11 | 8.5511e-10 | 1.1394e-09 | 1.583e-08 | 2.4268e-08 | 4.9299e-09 | 1.3945e-08 | 2.1627e-08 | 4.8125e-09 | 2.2974e-08 | 4.6887e-09 | 1.3139e-08 | 2.0716e-08 | 4.3046e-09
I-130m |  | 5 | . | . | . | 5.3869e-13 | 5.3869e-13 | 5.3869e-13 | . | . | . | . | . | 1.3441e-11 | 2.7929e-12 | 7.7492e-12 | 1.201e-11 | 2.7117e-12
I-131 |  | 5 | 2.8285e-08 | 1.6686e-06 | 4.6847e-09 | 2.3916e-09 | 3.5361e-08 | 1.6993e-06 | 6.4459e-08 | 1.4077e-08 | 3.9522e-08 | 5.9754e-08 | 1.3786e-08 | 6.0381e-08 | 1.303e-08 | 3.6587e-08 | 5.2047e-08 | 1.2039e-08
I-132 |  | 5 | 7.0018e-12 | 4.5346e-10 | 1.2731e-12 | 1.6747e-10 | 1.7574e-10 | 6.2793e-10 | 4.8597e-09 | 9.5686e-10 | 2.7154e-09 | 4.2509e-09 | 9.3208e-10 | 4.6601e-09 | 9.2255e-10 | 2.5874e-09 | 4.1424e-09 | 8.4301e-10
I-132m |  | 5 | 1.1046e-12 | 9.6361e-11 | 2.7054e-13 | 1.5477e-11 | 1.6852e-11 | 1.1294e-10 | 4.2757e-10 | 8.7803e-11 | 2.4671e-10 | 3.8043e-10 | 8.686e-11 | 3.8821e-10 | 8.1582e-11 | 2.266e-10 | 3.5915e-10 | 7.7912e-11
I-133 |  | 5 | 9.2389e-10 | 5.8598e-08 | 1.6452e-10 | 4.1662e-10 | 1.505e-09 | 5.9938e-08 | 1.1614e-08 | 2.3904e-09 | 6.7502e-09 | 1.0423e-08 | 2.3526e-09 | 1.1044e-08 | 2.27e-09 | 6.3475e-09 | 9.8377e-09 | 2.0972e-09
I-134 |  | 5 | 8.833e-13 | 6.4136e-11 | 1.8006e-13 | 7.25e-11 | 7.3563e-11 | 1.3752e-10 | 2.1391e-09 | 4.1397e-10 | 1.1734e-09 | 1.8539e-09 | 4.0134e-10 | 2.0906e-09 | 4.0327e-10 | 1.1361e-09 | 1.8022e-09 | 3.6496e-10
I-134m |  | 5 | . | . | . | 5.6449e-13 | 5.6449e-13 | 5.6449e-13 | . | . | . | . | . | 1.1278e-11 | 2.7873e-12 | 7.8014e-12 | 1.1004e-11 | 2.8416e-12
I-135 |  | 5 | 6.1607e-11 | 3.9028e-09 | 1.0957e-11 | 3.2308e-10 | 3.9564e-10 | 4.2875e-09 | 1.007e-08 | 1.8166e-09 | 5.2432e-09 | 8.4245e-09 | 1.7657e-09 | 1.0088e-08 | 1.8081e-09 | 5.2629e-09 | 8.2778e-09 | 1.6263e-09
In-103 |  | 5 | . | . | . | 1.4362e-12 | 1.4362e-12 | 1.4362e-12 | . | . | . | . | . | 4.2334e-11 | 7.9863e-12 | 2.3047e-11 | 3.6323e-11 | 7.2297e-12
In-105 |  | 5 | . | . | . | 5.19e-12 | 5.19e-12 | 5.19e-12 | . | . | . | . | . | 1.4515e-10 | 2.853e-11 | 8.1491e-11 | 1.2687e-10 | 2.6126e-11
In-106 |  | 5 | . | . | . | 1.1914e-11 | 1.1914e-11 | 1.1914e-11 | . | . | . | . | . | 3.2756e-10 | 6.5287e-11 | 1.835e-10 | 2.8932e-10 | 5.9974e-11
In-106m |  | 5 | . | . | . | 7.5812e-12 | 7.5812e-12 | 7.5812e-12 | . | . | . | . | . | 2.3051e-10 | 4.2829e-11 | 1.2329e-10 | 1.9762e-10 | 3.8163e-11
In-107 |  | 5 | 2.1926e-13 | 5.5414e-12 | 1.5558e-14 | 2.5644e-11 | 2.5879e-11 | 3.1405e-11 | . | . | . | . | . | 7.5866e-10 | 1.4233e-10 | 4.1063e-10 | 6.4065e-10 | 1.2909e-10
In-108 |  | 5 | 8.0886e-13 | 1.3493e-11 | 3.7883e-14 | 1.1999e-10 | 1.2084e-10 | 1.3429e-10 | . | . | . | . | . | 3.4529e-09 | 6.6413e-10 | 1.8894e-09 | 2.9946e-09 | 6.0402e-10
In-108m |  | 5 | 4.9748e-13 | 8.5396e-12 | 2.3975e-14 | 5.4485e-11 | 5.5007e-11 | 6.3522e-11 | . | . | . | . | . | 1.8002e-09 | 3.0914e-10 | 9.0781e-10 | 1.4766e-09 | 2.7427e-10
In-109 |  | 5 | 2.9396e-12 | 7.094e-11 | 1.9917e-13 | 8.684e-11 | 8.9979e-11 | 1.6072e-10 | 2.4583e-09 | 4.9866e-10 | 1.4123e-09 | 2.1703e-09 | 4.8961e-10 | 2.1862e-09 | 4.5553e-10 | 1.2964e-09 | 1.9643e-09 | 4.3714e-10
In-109m |  | 5 | . | . | . | 4.4525e-13 | 4.4525e-13 | 4.4525e-13 | . | . | . | . | . | 1.1579e-11 | 2.4102e-12 | 6.7182e-12 | 1.0903e-11 | 2.2413e-12
In-110 |  | 5 | 1.363e-11 | 2.3486e-10 | 6.5938e-13 | 4.8888e-10 | 5.0317e-10 | 7.3737e-10 | . | . | . | . | . | 1.3553e-08 | 2.6827e-09 | 7.5492e-09 | 1.197e-08 | 2.461e-09
In-110m |  | 5 | 1.1807e-12 | 2.4591e-11 | 6.9039e-14 | 5.8746e-11 | 5.9995e-11 | 8.4517e-11 | . | . | . | . | . | 1.6034e-09 | 3.2047e-10 | 9.0567e-10 | 1.4438e-09 | 2.9572e-10
In-111 |  | 5 | 2.5671e-10 | 9.9966e-09 | 2.8066e-11 | 8.8931e-10 | 1.1741e-09 | 1.1143e-08 | 2.1342e-08 | 5.178e-09 | 1.433e-08 | 2.0642e-08 | 5.143e-09 | 1.6151e-08 | 4.3222e-09 | 1.2085e-08 | 1.6848e-08 | 4.4767e-09
In-111m |  | 5 | . | . | . | 1.9782e-12 | 1.9782e-12 | 1.9782e-12 | . | . | . | . | . | 5.1016e-11 | 1.0738e-11 | 2.9873e-11 | 4.6078e-11 | 9.9581e-12
In-112 |  | 5 | 2.0933e-14 | 5.2001e-13 | 1.46e-15 | 2.3203e-12 | 2.3427e-12 | 2.8613e-12 | 6.0424e-11 | 1.2661e-11 | 3.5727e-11 | 5.4719e-11 | 1.2637e-11 | 5.479e-11 | 1.1795e-11 | 3.2598e-11 | 5.1212e-11 | 1.168e-11
In-112m |  | 5 | 4.8505e-14 | 2.2714e-12 | 6.3772e-15 | 3.2691e-13 | 3.818e-13 | 2.6469e-12 | . | . | . | . | . | 4.2374e-12 | 1.2819e-12 | 3.2357e-12 | 4.3573e-12 | 1.6457e-12
In-113m |  | 5 | 5.2069e-13 | 1.6062e-11 | 4.5095e-14 | 1.3929e-11 | 1.4495e-11 | 3.0512e-11 | 3.7692e-10 | 8.2567e-11 | 2.3185e-10 | 3.4926e-10 | 8.1328e-11 | 3.6558e-10 | 7.585e-11 | 2.1286e-10 | 2.9527e-10 | 7.0118e-11
In-114 |  | 5 | . | . | . | 1.1508e-14 | 1.1508e-14 | 1.1508e-14 | 9.5503e-14 | 2.5087e-14 | 5.944e-14 | 8.6e-14 | 6.3668e-14 | 9.152e-14 | 2.3979e-14 | 5.6929e-14 | 8.0881e-14 | 5.793e-14
In-114m |  | 5 | 7.8102e-08 | 1.03e-05 | 2.8918e-08 | 3.0782e-09 | 1.101e-07 | 1.0381e-05 | 7.7238e-08 | 1.7115e-08 | 4.7661e-08 | 7.1108e-08 | 1.7563e-08 | 6.3734e-08 | 1.4901e-08 | 4.1122e-08 | 6.1412e-08 | 1.5496e-08
In-115 |  | 5 | 2.358e-05 | 0.00851 | 2.3892e-05 | 7.0757e-10 | 4.7473e-05 | 0.0085336 | 7.3851e-09 | 2.6649e-09 | 5.883e-09 | 7.3223e-09 | 4.2425e-09 | 6.2002e-09 | 2.2374e-09 | 4.9391e-09 | 6.1474e-09 | 3.5618e-09
In-115m |  | 5 | 5.4142e-12 | 1.7985e-10 | 5.0493e-13 | 2.384e-11 | 2.9759e-11 | 2.091e-10 | 6.2013e-10 | 1.3856e-10 | 3.8809e-10 | 5.8008e-10 | 1.3844e-10 | 5.4435e-10 | 1.2339e-10 | 3.4646e-10 | 4.7962e-10 | 1.2001e-10
In-116m |  | 5 | 5.9402e-13 | 1.4565e-11 | 4.0893e-14 | 6.8909e-11 | 6.9544e-11 | 8.4068e-11 | 2.1732e-09 | 3.9408e-10 | 1.1293e-09 | 1.8152e-09 | 3.7876e-10 | 2.1797e-09 | 3.9139e-10 | 1.1397e-09 | 1.7809e-09 | 3.4688e-10
In-117 |  | 5 | 2.0351e-13 | 7.2967e-12 | 2.0486e-14 | 1.6274e-11 | 1.6498e-11 | 2.3774e-11 | 4.356e-10 | 9.4327e-11 | 2.6416e-10 | 3.9886e-10 | 9.2543e-11 | 3.9228e-10 | 8.6375e-11 | 2.3988e-10 | 3.668e-10 | 8.192e-11
In-117m |  | 5 | 2.5416e-12 | 8.2951e-11 | 2.3289e-13 | 6.1346e-12 | 8.909e-12 | 9.1627e-11 | 1.4324e-10 | 3.3778e-11 | 9.3429e-11 | 1.3625e-10 | 3.5635e-11 | 1.1762e-10 | 2.9025e-11 | 8.0645e-11 | 1.1229e-10 | 3.0881e-11
In-118 |  | 5 | . | . | . | 5.1568e-15 | 5.1568e-15 | 5.1568e-15 | . | . | . | . | . | 1.2681e-13 | 2.504e-14 | 6.8962e-14 | 1.0653e-13 | 2.5959e-14
In-118m |  | 5 | . | . | . | 6.3695e-12 | 6.3695e-12 | 6.3695e-12 | . | . | . | . | . | 1.8959e-10 | 3.5561e-11 | 1.0215e-10 | 1.61e-10 | 3.2063e-11
In-119 |  | 5 | . | . | . | 1.015e-12 | 1.015e-12 | 1.015e-12 | 2.8716e-11 | 5.7471e-12 | 1.6225e-11 | 2.5304e-11 | 5.6674e-12 | 2.7164e-11 | 5.4922e-12 | 1.5323e-11 | 2.4505e-11 | 5.1095e-12
In-119m |  | 5 | 1.0499e-13 | 1.8165e-12 | 5.1e-15 | 8.3094e-13 | 9.4102e-13 | 2.7525e-12 | 2.3212e-11 | 4.6063e-12 | 1.2771e-11 | 2.0013e-11 | 5.2903e-12 | 1.924e-11 | 3.8196e-12 | 1.0655e-11 | 1.6327e-11 | 4.1829e-12
In-121 |  | 5 | . | . | . | 1.9383e-13 | 1.9383e-13 | 1.9383e-13 | . | . | . | . | . | 5.4745e-12 | 1.0654e-12 | 2.9904e-12 | 4.7365e-12 | 9.7571e-13
In-121m |  | 5 | . | . | . | 1.9694e-13 | 1.9694e-13 | 1.9694e-13 | . | . | . | . | . | 3.4805e-12 | 7.7082e-13 | 1.9543e-12 | 2.8956e-12 | 9.9136e-13
Ir-180 |  | 5 | . | . | . | 1.3152e-12 | 1.3152e-12 | 1.3152e-12 | . | . | . | . | . | 3.3083e-11 | 7.0007e-12 | 1.9553e-11 | 2.9884e-11 | 6.6208e-12
Ir-182 |  | 5 | 1.1441e-13 | 2.2946e-12 | 6.4421e-15 | 1.1566e-11 | 1.1687e-11 | 1.3975e-11 | 3.1598e-10 | 6.5894e-11 | 1.8515e-10 | 2.83e-10 | 6.4754e-11 | 2.9207e-10 | 6.1341e-11 | 1.732e-10 | 2.6064e-10 | 5.8224e-11
Ir-183 |  | 5 | 5.7249e-13 | 1.682e-11 | 4.7224e-14 | 3.5726e-11 | 3.6346e-11 | 5.3119e-11 | . | . | . | . | . | 1.0204e-09 | 1.9412e-10 | 5.5304e-10 | 8.5182e-10 | 1.7984e-10
Ir-184 |  | 5 | 7.0705e-12 | 1.94e-10 | 5.4465e-13 | 1.9294e-10 | 2.0056e-10 | 3.9401e-10 | 5.5706e-09 | 1.0952e-09 | 3.1032e-09 | 4.8342e-09 | 1.0718e-09 | 5.3207e-09 | 1.0397e-09 | 2.9701e-09 | 4.5445e-09 | 9.7126e-10
Ir-185 |  | 5 | 6.3961e-11 | 2.1477e-09 | 6.0298e-12 | 3.833e-10 | 4.5329e-10 | 2.595e-09 | 1.1464e-08 | 2.1563e-09 | 6.114e-09 | 9.6214e-09 | 2.1119e-09 | 1.0909e-08 | 2.0398e-09 | 5.8245e-09 | 8.9789e-09 | 1.9295e-09
Ir-186 |  | 5 | 1.2206e-10 | 3.5212e-09 | 9.8858e-12 | 8.744e-10 | 1.0063e-09 | 4.5176e-09 | . | . | . | . | . | 2.4189e-08 | 4.7635e-09 | 1.3464e-08 | 2.061e-08 | 4.4016e-09
Ir-186m |  | 5 | 1.6496e-12 | 4.2954e-11 | 1.206e-13 | 7.5334e-11 | 7.7104e-11 | 1.1994e-10 | . | . | . | . | . | 2.1803e-09 | 4.1315e-10 | 1.1711e-09 | 1.8559e-09 | 3.7922e-10
Ir-187 |  | 5 | 1.6347e-11 | 5.0863e-10 | 1.428e-12 | 1.1244e-10 | 1.3022e-10 | 6.3742e-10 | 2.8454e-09 | 6.2909e-10 | 1.6969e-09 | 2.5479e-09 | 6.3374e-10 | 2.6222e-09 | 5.6784e-10 | 1.5274e-09 | 2.2716e-09 | 5.6603e-10
Ir-188 |  | 5 | 3.8263e-10 | 1.0792e-08 | 3.0299e-11 | 2.6127e-09 | 3.0257e-09 | 1.3787e-08 | 8.5037e-08 | 1.4886e-08 | 4.2918e-08 | 6.9628e-08 | 1.4363e-08 | 8.5095e-08 | 1.4833e-08 | 4.286e-08 | 6.8784e-08 | 1.3152e-08
Ir-189 |  | 5 | 1.1726e-09 | 1.1833e-07 | 3.322e-10 | 7.6949e-10 | 2.2743e-09 | 1.2027e-07 | 1.1698e-08 | 4.0031e-09 | 9.1367e-09 | 1.1442e-08 | 4.483e-09 | 9.4548e-09 | 3.2066e-09 | 7.2179e-09 | 8.7822e-09 | 3.8735e-09
Ir-190 |  | 5 | 3.761e-09 | 2.5408e-07 | 7.1334e-10 | 1.3548e-08 | 1.8022e-08 | 2.7139e-07 | 3.6617e-07 | 7.8603e-08 | 2.2025e-07 | 3.3313e-07 | 7.7089e-08 | 3.3705e-07 | 7.2824e-08 | 2.0186e-07 | 3.0343e-07 | 6.8199e-08
Ir-190m |  | 5 | 8.8692e-14 | 4.4402e-12 | 1.2466e-14 | 9.6726e-16 | 1.0212e-13 | 4.5299e-12 | 1.9572e-16 | 1.9604e-16 | 1.9604e-16 | 1.9572e-16 | 5.804e-15 | 1.5523e-16 | 1.64e-16 | 1.6145e-16 | 1.5783e-16 | 4.8691e-15
Ir-190n |  | 5 | 4.3628e-12 | 1.214e-10 | 3.4083e-13 | 5.364e-12 | 1.0068e-11 | 1.3113e-10 | 5.8661e-11 | 2.4097e-11 | 5.0604e-11 | 5.836e-11 | 2.8239e-11 | 5.4067e-11 | 2.1286e-11 | 4.3724e-11 | 4.9482e-11 | 2.7002e-11
Ir-191m |  | 5 | . | . | . | 3.1782e-15 | 3.1782e-15 | 3.1782e-15 | 5.1126e-14 | 1.7316e-14 | 4.0901e-14 | 5.0753e-14 | 1.8696e-14 | 4.2152e-14 | 1.3711e-14 | 3.2032e-14 | 3.9795e-14 | 1.5999e-14
Ir-192 |  | 5 | 3.5495e-08 | 7.352e-06 | 2.0641e-08 | 4.7262e-08 | 1.034e-07 | 7.4347e-06 | 1.2572e-06 | 2.7606e-07 | 7.7684e-07 | 1.1661e-06 | 2.7007e-07 | 1.1349e-06 | 2.5264e-07 | 7.1398e-07 | 1.0255e-06 | 2.3791e-07
Ir-192m |  | 5 | . | . | . | 1.2291e-16 | 1.2291e-16 | 1.2291e-16 | 9.3679e-16 | 2.5667e-16 | 6.3493e-16 | 8.878e-16 | 6.4902e-16 | 8.6822e-16 | 2.4315e-16 | 5.9298e-16 | 8.1778e-16 | 6.187e-16
Ir-192n |  | 5 | 1.7099e-06 | 0.0031961 | 8.9733e-06 | 3.0739e-09 | 1.0686e-05 | 0.0031978 | . | . | . | . | . | 2.7425e-08 | 1.0432e-08 | 2.2733e-08 | 2.6789e-08 | 1.5474e-08
Ir-193m |  | 5 | 1.2076e-09 | 1.949e-07 | 5.472e-10 | 2.7524e-12 | 1.7575e-09 | 1.9611e-07 | . | . | . | . | . | 2.2949e-11 | 1.0606e-11 | 2.0923e-11 | 2.2553e-11 | 1.3856e-11
Ir-194 |  | 5 | 4.1218e-10 | 1.133e-08 | 3.181e-11 | 6.639e-11 | 5.1038e-10 | 1.1809e-08 | 1.6355e-09 | 3.462e-10 | 9.7113e-10 | 1.4734e-09 | 3.7576e-10 | 1.5144e-09 | 3.235e-10 | 9.1362e-10 | 1.3262e-09 | 3.342e-10
Ir-194m |  | 5 | 1.0956e-07 | 3.0866e-05 | 8.6659e-08 | 3.1106e-07 | 5.0728e-07 | 3.1287e-05 | 8.5654e-06 | 1.8062e-06 | 5.1016e-06 | 7.793e-06 | 1.7725e-06 | 7.9388e-06 | 1.6836e-06 | 4.7514e-06 | 7.1743e-06 | 1.5659e-06
Ir-195 |  | 5 | 2.8097e-12 | 1.0294e-10 | 2.89e-13 | 4.7889e-12 | 7.8876e-12 | 1.1054e-10 | 6.5764e-11 | 2.4147e-11 | 5.4414e-11 | 6.5286e-11 | 2.8409e-11 | 5.5618e-11 | 1.9173e-11 | 4.2605e-11 | 5.0914e-11 | 2.4107e-11
Ir-195m |  | 5 | 7.0243e-12 | 2.9307e-10 | 8.2279e-13 | 4.6746e-11 | 5.4593e-11 | 3.4684e-10 | 1.2565e-09 | 2.8336e-10 | 7.82e-10 | 1.1675e-09 | 2.8098e-10 | 1.0847e-09 | 2.4314e-10 | 6.7224e-10 | 9.7469e-10 | 2.3532e-10
Ir-196 |  | 5 | . | . | . | 1.1872e-13 | 1.1872e-13 | 1.1872e-13 | . | . | . | . | . | 3.0164e-12 | 6.1907e-13 | 1.7363e-12 | 2.5976e-12 | 5.9761e-13
Ir-196m |  | 5 | 1.6645e-12 | 5.0684e-11 | 1.423e-13 | 1.1218e-10 | 1.1399e-10 | 1.6453e-10 | . | . | . | . | . | 2.9481e-09 | 6.1207e-10 | 1.7178e-09 | 2.5608e-09 | 5.6471e-10
K-38 |  | 5 | . | . | . | 1.2142e-11 | 1.2142e-11 | 1.2142e-11 | 3.9788e-10 | 6.9197e-11 | 2.0113e-10 | 3.258e-10 | 6.689e-11 | 4.0864e-10 | 7.0055e-11 | 2.0717e-10 | 3.3007e-10 | 6.1124e-11
K-40 |  | 5 | 1.1085e-05 | 0.0046432 | 1.3036e-05 | 6.0976e-07 | 2.4731e-05 | 0.0046549 | 1.8734e-05 | 3.3222e-06 | 9.597e-06 | 1.5529e-05 | 3.3414e-06 | 1.8807e-05 | 3.3327e-06 | 9.7384e-06 | 1.5288e-05 | 3.0695e-06
K-42 |  | 5 | 6.2941e-11 | 2.647e-09 | 7.4316e-12 | 1.1564e-10 | 1.8602e-10 | 2.8256e-09 | 3.5018e-09 | 6.2255e-10 | 1.7876e-09 | 2.8904e-09 | 6.3089e-10 | 3.5334e-09 | 6.2456e-10 | 1.8233e-09 | 2.8512e-09 | 5.8214e-10
K-43 |  | 5 | 7.3038e-11 | 4.1504e-09 | 1.1652e-11 | 7.0373e-10 | 7.8842e-10 | 4.9271e-09 | 1.9331e-08 | 4.0724e-09 | 1.1513e-08 | 1.7559e-08 | 3.9898e-09 | 1.812e-08 | 3.8222e-09 | 1.0742e-08 | 1.62e-08 | 3.5425e-09
K-44 |  | 5 | 2.507e-13 | 3.9024e-12 | 1.0956e-14 | 2.6259e-11 | 2.652e-11 | 3.0412e-11 | 8.6967e-10 | 1.4702e-10 | 4.2794e-10 | 7.023e-10 | 1.4194e-10 | 9.0173e-10 | 1.5071e-10 | 4.4432e-10 | 7.2099e-10 | 1.3218e-10
K-45 |  | 5 | 1.1513e-13 | 1.8745e-12 | 5.2628e-15 | 1.5895e-11 | 1.6015e-11 | 1.7884e-11 | 5.1635e-10 | 8.9441e-11 | 2.5953e-10 | 4.22e-10 | 8.5951e-11 | 5.241e-10 | 9.0309e-11 | 2.6524e-10 | 4.2306e-10 | 8.0012e-11
K-46 |  | 5 | . | . | . | 2.4415e-12 | 2.4415e-12 | 2.4415e-12 | . | . | . | . | . | 8.7532e-11 | 1.4134e-11 | 4.2306e-11 | 6.8647e-11 | 1.229e-11
Kr-74 |  | 5 | . | . | . | 6.8601e-12 | 6.8601e-12 | 6.8601e-12 | 1.7702e-10 | 3.8413e-11 | 1.0762e-10 | 1.6208e-10 | 3.8021e-11 | 1.5641e-10 | 3.4491e-11 | 9.7514e-11 | 1.4438e-10 | 3.4533e-11
Kr-75 |  | 5 | . | . | . | 3.0783e-12 | 3.0783e-12 | 3.0783e-12 | . | . | . | . | . | 7.4042e-11 | 1.5754e-11 | 4.4667e-11 | 6.7686e-11 | 1.5496e-11
Kr-76 |  | 5 | . | . | . | 2.068e-10 | 2.068e-10 | 2.068e-10 | 5.5148e-09 | 1.2292e-09 | 3.4443e-09 | 5.1345e-09 | 1.2094e-09 | 4.698e-09 | 1.0739e-09 | 3.0112e-09 | 4.2626e-09 | 1.041e-09
Kr-77 |  | 5 | . | . | . | 4.3712e-11 | 4.3712e-11 | 4.3712e-11 | 1.1225e-09 | 2.4562e-10 | 6.8443e-10 | 1.0315e-09 | 2.4301e-10 | 9.8216e-10 | 2.1507e-10 | 6.0307e-10 | 9.2084e-10 | 2.2004e-10
Kr-79 |  | 5 | . | . | . | 2.9591e-10 | 2.9591e-10 | 2.9591e-10 | 8.2237e-09 | 1.7544e-09 | 4.9324e-09 | 7.5047e-09 | 1.7077e-09 | 7.0632e-09 | 1.537e-09 | 4.3256e-09 | 6.4023e-09 | 1.4896e-09
Kr-81 |  | 5 | . | . | . | 5.7727e-09 | 5.7727e-09 | 5.7727e-09 | 9.7847e-08 | 2.2782e-08 | 6.3408e-08 | 9.2937e-08 | 3.4755e-08 | 8.1812e-08 | 1.8657e-08 | 5.1867e-08 | 7.498e-08 | 2.9059e-08
Kr-81m |  | 5 | . | . | . | 1.5458e-14 | 1.5458e-14 | 1.5458e-14 | 3.7545e-13 | 9.2782e-14 | 2.5679e-13 | 3.6494e-13 | 9.0661e-14 | 2.8047e-13 | 7.4965e-14 | 2.1126e-13 | 2.9515e-13 | 7.7816e-14
Kr-83m |  | 5 | . | . | . | 1.4048e-14 | 1.4048e-14 | 1.4048e-14 | 5.7177e-15 | 5.4558e-15 | 5.6963e-15 | 5.7177e-15 | 8.5498e-14 | 4.7292e-15 | 4.4587e-15 | 4.672e-15 | 4.6552e-15 | 7.0718e-14
Kr-85 |  | 5 | . | . | . | 8.0998e-09 | 8.0998e-09 | 8.0998e-09 | 1.4987e-07 | 3.3165e-08 | 9.1071e-08 | 1.3703e-07 | 4.6226e-08 | 1.4199e-07 | 3.12e-08 | 8.5393e-08 | 1.2687e-07 | 4.0774e-08
Kr-85m |  | 5 | . | . | . | 2.2962e-11 | 2.2962e-11 | 2.2962e-11 | 5.3512e-10 | 1.351e-10 | 3.6851e-10 | 5.1907e-10 | 1.3407e-10 | 4.2832e-10 | 1.1256e-10 | 3.1015e-10 | 4.3269e-10 | 1.1559e-10
Kr-87 |  | 5 | . | . | . | 3.1132e-11 | 3.1132e-11 | 3.1132e-11 | 9.9027e-10 | 1.7461e-10 | 5.0351e-10 | 8.1416e-10 | 1.7063e-10 | 1.027e-09 | 1.7662e-10 | 5.1333e-10 | 8.0838e-10 | 1.5672e-10
Kr-88 |  | 5 | . | . | . | 1.6275e-10 | 1.6275e-10 | 1.6275e-10 | 5.5144e-09 | 9.1864e-10 | 2.6844e-09 | 4.4191e-09 | 8.8002e-10 | 5.7309e-09 | 9.4168e-10 | 2.7879e-09 | 4.5292e-09 | 8.1928e-10
Kr-89 |  | 5 | . | . | . | 3.0642e-12 | 3.0642e-12 | 3.0642e-12 | . | . | . | . | . | 1.0065e-10 | 1.7281e-11 | 5.0869e-11 | 8.1846e-11 | 1.5425e-11
La-128 |  | 5 | . | . | . | 7.9114e-12 | 7.9114e-12 | 7.9114e-12 | . | . | . | . | . | 2.1535e-10 | 4.307e-11 | 1.2256e-10 | 1.8806e-10 | 3.9825e-11
La-129 |  | 5 | 4.5106e-14 | 7.8495e-13 | 2.2038e-15 | 5.9519e-12 | 5.9992e-12 | 6.782e-12 | . | . | . | . | . | 1.4263e-10 | 3.1078e-11 | 8.6826e-11 | 1.2874e-10 | 2.9961e-11
La-130 |  | 5 | . | . | . | 1.0381e-11 | 1.0381e-11 | 1.0381e-11 | . | . | . | . | . | 2.9039e-10 | 5.7358e-11 | 1.6293e-10 | 2.4833e-10 | 5.2259e-11
La-131 |  | 5 | 3.3089e-13 | 9.7774e-12 | 2.745e-14 | 2.1414e-11 | 2.1772e-11 | 3.1522e-11 | 5.6167e-10 | 1.2111e-10 | 3.3821e-10 | 5.1105e-10 | 1.2101e-10 | 5.1685e-10 | 1.1212e-10 | 3.1191e-10 | 4.5656e-10 | 1.078e-10
La-132 |  | 5 | 2.5951e-11 | 5.8129e-10 | 1.632e-12 | 2.9954e-10 | 3.2712e-10 | 9.0678e-10 | 9.0375e-09 | 1.7112e-09 | 4.8917e-09 | 7.7384e-09 | 1.6686e-09 | 8.9002e-09 | 1.679e-09 | 4.7947e-09 | 7.4808e-09 | 1.5079e-09
La-132m |  | 5 | 1.8443e-13 | 4.4916e-12 | 1.261e-14 | 8.8122e-12 | 9.0092e-12 | 1.3488e-11 | . | . | . | . | . | 2.2066e-10 | 4.673e-11 | 1.2965e-10 | 1.9835e-10 | 4.436e-11
La-133 |  | 5 | 1.5884e-12 | 3.8648e-11 | 1.0851e-13 | 2.0793e-11 | 2.249e-11 | 6.103e-11 | . | . | . | . | . | 4.3668e-10 | 1.0052e-10 | 2.7129e-10 | 4.1142e-10 | 1.0467e-10
La-134 |  | 5 | . | . | . | 2.6598e-12 | 2.6598e-12 | 2.6598e-12 | 6.9842e-11 | 1.4664e-11 | 4.1256e-11 | 6.3092e-11 | 1.4618e-11 | 6.45e-11 | 1.3941e-11 | 3.8836e-11 | 5.9496e-11 | 1.3389e-11
La-135 |  | 5 | 7.9178e-12 | 1.7773e-10 | 4.9899e-13 | 1.957e-11 | 2.7987e-11 | 2.0522e-10 | 2.3169e-10 | 6.9036e-11 | 1.5013e-10 | 2.1282e-10 | 1.1218e-10 | 1.8517e-10 | 6.0557e-11 | 1.2873e-10 | 1.8026e-10 | 9.8514e-11
La-136 |  | 5 | . | . | . | 2.3676e-12 | 2.3676e-12 | 2.3676e-12 | . | . | . | . | . | 5.3337e-11 | 1.1947e-11 | 3.2868e-11 | 4.9858e-11 | 1.1918e-11
La-137 |  | 5 | 1.2419e-07 | 0.00029713 | 8.342e-07 | 7.5645e-08 | 1.034e-06 | 0.00029733 | 1.9482e-07 | 1.654e-07 | 1.9455e-07 | 1.9482e-07 | 4.3403e-07 | 1.498e-07 | 1.439e-07 | 1.6548e-07 | 1.6369e-07 | 3.8079e-07
La-138 |  | 5 | 1.4926e-06 | 0.0063612 | 1.7859e-05 | 4.5968e-06 | 2.3949e-05 | 0.0063672 | 0.00014415 | 2.6181e-05 | 7.5248e-05 | 0.00012105 | 2.5352e-05 | 0.00014224 | 2.5809e-05 | 7.4799e-05 | 0.00011806 | 2.314e-05
La-140 |  | 5 | 1.1745e-09 | 3.4911e-08 | 9.8014e-11 | 2.8637e-09 | 4.1362e-09 | 3.8949e-08 | 9.008e-08 | 1.6161e-08 | 4.672e-08 | 7.5296e-08 | 1.5702e-08 | 8.9295e-08 | 1.5992e-08 | 4.6895e-08 | 7.3553e-08 | 1.4416e-08
La-141 |  | 5 | 2.0138e-11 | 5.5467e-10 | 1.5573e-12 | 5.6748e-12 | 2.737e-11 | 5.8048e-10 | 1.1875e-10 | 2.3253e-11 | 6.3521e-11 | 1.0014e-10 | 3.1016e-11 | 1.1982e-10 | 2.3282e-11 | 6.4323e-11 | 9.8904e-11 | 2.8566e-11
La-142 |  | 5 | 2.8475e-12 | 6.4839e-11 | 1.8204e-13 | 1.0574e-10 | 1.0877e-10 | 1.7343e-10 | 3.5801e-09 | 5.9442e-10 | 1.74e-09 | 2.864e-09 | 5.7078e-10 | 3.712e-09 | 6.0865e-10 | 1.8076e-09 | 2.9656e-09 | 5.3231e-10
La-143 |  | 5 | 1.1521e-13 | 2.4588e-12 | 6.9031e-15 | 2.0973e-12 | 2.2194e-12 | 4.6713e-12 | 6.2328e-11 | 1.1262e-11 | 3.2238e-11 | 5.1958e-11 | 1.1445e-11 | 6.2532e-11 | 1.1272e-11 | 3.2491e-11 | 5.2028e-11 | 1.0557e-11
Lu-165 |  | 5 | 3.4815e-14 | 8.5568e-13 | 2.4023e-15 | 6.3145e-12 | 6.3517e-12 | 7.205e-12 | . | . | . | . | . | 1.6793e-10 | 3.3719e-11 | 9.4618e-11 | 1.4384e-10 | 3.1787e-11
Lu-167 |  | 5 | 4.4094e-13 | 1.3896e-11 | 3.9013e-14 | 4.4554e-11 | 4.5034e-11 | 5.8891e-11 | . | . | . | . | . | 1.3485e-09 | 2.4785e-10 | 7.1053e-10 | 1.1115e-09 | 2.2428e-10
Lu-169 |  | 5 | 2.2464e-10 | 8.6836e-09 | 2.438e-11 | 1.4027e-09 | 1.6517e-09 | 1.0311e-08 | 4.1511e-08 | 7.8712e-09 | 2.2308e-08 | 3.5252e-08 | 7.7159e-09 | 4.0376e-08 | 7.6476e-09 | 2.1713e-08 | 3.3783e-08 | 7.0609e-09
Lu-169m |  | 5 | . | . | . | 7.0369e-18 | 7.0369e-18 | 7.0369e-18 | . | . | . | . | . | 1.3154e-18 | 1.38e-18 | 1.3922e-18 | 1.3624e-18 | 3.5423e-17
Lu-170 |  | 5 | 5.6004e-10 | 1.6989e-08 | 4.7698e-11 | 3.6672e-09 | 4.275e-09 | 2.1217e-08 | 1.2441e-07 | 2.134e-08 | 6.1688e-08 | 1.0098e-07 | 2.051e-08 | 1.2402e-07 | 2.0951e-08 | 6.1219e-08 | 9.8779e-08 | 1.8461e-08
Lu-171 |  | 5 | 1.881e-09 | 1.3235e-07 | 3.7158e-10 | 4.1942e-09 | 6.4468e-09 | 1.3843e-07 | 1.0942e-07 | 2.3063e-08 | 6.3271e-08 | 9.7048e-08 | 2.3168e-08 | 1.0188e-07 | 2.1623e-08 | 5.8683e-08 | 9.1278e-08 | 2.1113e-08
Lu-171m |  | 5 | . | . | . | 2.2847e-16 | 2.2847e-16 | 2.2847e-16 | . | . | . | . | . | 1.8346e-15 | 9.0318e-16 | 1.7101e-15 | 1.8185e-15 | 1.1501e-15
Lu-172 |  | 5 | 2.709e-09 | 1.6706e-07 | 4.6902e-10 | 1.0023e-08 | 1.3202e-08 | 1.7979e-07 | 2.8963e-07 | 5.6312e-08 | 1.5907e-07 | 2.5023e-07 | 5.5149e-08 | 2.817e-07 | 5.4459e-08 | 1.542e-07 | 2.4014e-07 | 5.0457e-08
Lu-172m |  | 5 | . | . | . | 6.302e-18 | 6.302e-18 | 6.302e-18 | . | . | . | . | . | 1.1033e-17 | 8.4678e-18 | 1.1572e-17 | 1.138e-17 | 3.1724e-17
Lu-173 |  | 5 | 6.2458e-08 | 2.6007e-05 | 7.3014e-08 | 6.9513e-08 | 2.0498e-07 | 2.6139e-05 | 1.1811e-06 | 3.5188e-07 | 8.4377e-07 | 1.1318e-06 | 3.9474e-07 | 9.8341e-07 | 3.0412e-07 | 7.1513e-07 | 9.3824e-07 | 3.4992e-07
Lu-174 |  | 5 | 1.1851e-07 | 7.3894e-05 | 2.0746e-07 | 1.04e-07 | 4.2997e-07 | 7.4116e-05 | 2.2161e-06 | 5.1473e-07 | 1.2924e-06 | 1.9192e-06 | 5.6057e-07 | 2.0605e-06 | 4.7432e-07 | 1.1831e-06 | 1.7273e-06 | 5.2355e-07
Lu-174m |  | 5 | 2.9587e-08 | 9.2101e-06 | 2.5858e-08 | 6.26e-09 | 6.1705e-08 | 9.2459e-06 | 7.022e-08 | 2.7838e-08 | 5.5962e-08 | 6.7008e-08 | 3.5244e-08 | 5.9166e-08 | 2.373e-08 | 4.625e-08 | 5.4582e-08 | 3.1512e-08
Lu-176 |  | 5 | 3.0778e-06 | 0.0036991 | 1.0385e-05 | 1.8955e-06 | 1.5359e-05 | 0.003704 | 4.6346e-05 | 1.1002e-05 | 3.0443e-05 | 4.4226e-05 | 1.0814e-05 | 3.8833e-05 | 9.6423e-06 | 2.7084e-05 | 3.7501e-05 | 9.5417e-06
Lu-176m |  | 5 | 8.1381e-12 | 2.8034e-10 | 7.8707e-13 | 2.4578e-12 | 1.1383e-11 | 2.9094e-10 | 2.3062e-11 | 8.8958e-12 | 1.9292e-11 | 2.2967e-11 | 1.3971e-11 | 2.0611e-11 | 7.4193e-12 | 1.5834e-11 | 1.8954e-11 | 1.2373e-11
Lu-177 |  | 5 | 1.3885e-09 | 1.271e-07 | 3.5684e-10 | 1.8096e-10 | 1.9263e-09 | 1.2867e-07 | 3.9445e-09 | 1.0292e-09 | 2.751e-09 | 3.8312e-09 | 1.0316e-09 | 3.1953e-09 | 8.7163e-10 | 2.358e-09 | 3.236e-09 | 9.1094e-10
Lu-177m |  | 5 | 9.5858e-08 | 3.7541e-05 | 1.054e-07 | 1.2423e-07 | 3.2549e-07 | 3.7761e-05 | 2.987e-06 | 7.1611e-07 | 1.967e-06 | 2.8333e-06 | 7.1265e-07 | 2.5696e-06 | 6.3136e-07 | 1.7443e-06 | 2.4071e-06 | 6.2536e-07
Lu-178 |  | 5 | 1.752e-13 | 4.2237e-12 | 1.1858e-14 | 2.0621e-12 | 2.2492e-12 | 6.461e-12 | 5.6366e-11 | 1.0635e-11 | 2.9888e-11 | 4.7569e-11 | 1.1186e-11 | 5.5902e-11 | 1.0424e-11 | 2.9627e-11 | 4.5978e-11 | 1.0381e-11
Lu-178m |  | 5 | 1.0969e-13 | 3.6809e-12 | 1.0334e-14 | 1.3161e-11 | 1.3281e-11 | 1.6951e-11 | 3.2818e-10 | 7.5948e-11 | 2.1004e-10 | 3.082e-10 | 7.5244e-11 | 2.9699e-10 | 6.858e-11 | 1.9076e-10 | 2.6589e-10 | 6.6249e-11
Lu-179 |  | 5 | 1.4107e-11 | 4.2128e-10 | 1.1828e-12 | 5.6667e-12 | 2.0956e-11 | 4.4105e-10 | 1.1337e-10 | 2.7301e-11 | 7.494e-11 | 1.0822e-10 | 3.2294e-11 | 8.9924e-11 | 2.3492e-11 | 6.5908e-11 | 9.2429e-11 | 2.8526e-11
Lu-180 |  | 5 | . | . | . | 4.5539e-12 | 4.5539e-12 | 4.5539e-12 | . | . | . | . | . | 1.3286e-10 | 2.5197e-11 | 7.1927e-11 | 1.105e-10 | 2.2924e-11
Lu-181 |  | 5 | . | . | . | 1.1193e-12 | 1.1193e-12 | 1.1193e-12 | . | . | . | . | . | 2.6808e-11 | 5.7963e-12 | 1.6044e-11 | 2.4767e-11 | 5.6345e-12
Mg-27 |  | 5 | . | . | . | 4.5796e-12 | 4.5796e-12 | 4.5796e-12 | . | . | . | . | . | 1.2943e-10 | 2.5097e-11 | 7.078e-11 | 1.1243e-10 | 2.3053e-11
Mg-28 |  | 5 | 6.5686e-10 | 1.9463e-08 | 5.4643e-11 | 8.9328e-10 | 1.6048e-09 | 2.1013e-08 | 2.7262e-08 | 5.0927e-09 | 1.454e-08 | 2.318e-08 | 4.9567e-09 | 2.6866e-08 | 4.9662e-09 | 1.4286e-08 | 2.2168e-08 | 4.4967e-09
Mn-50m |  | 5 | . | . | . | 4.2818e-12 | 4.2818e-12 | 4.2818e-12 | . | . | . | . | . | 1.2597e-10 | 2.3857e-11 | 6.8211e-11 | 1.0704e-10 | 2.1554e-11
Mn-51 |  | 5 | 6.3912e-13 | 1.3398e-11 | 3.7616e-14 | 2.5616e-11 | 2.6292e-11 | 3.9653e-11 | 6.9414e-10 | 1.467e-10 | 4.1277e-10 | 6.3104e-10 | 1.4551e-10 | 6.5735e-10 | 1.3794e-10 | 3.8987e-10 | 5.9538e-10 | 1.2895e-10
Mn-52 |  | 5 | 2.9259e-09 | 1.0776e-07 | 3.0255e-10 | 1.4577e-08 | 1.7806e-08 | 1.2527e-07 | 4.4351e-07 | 8.3368e-08 | 2.3819e-07 | 3.7838e-07 | 8.0639e-08 | 4.3526e-07 | 8.1553e-08 | 2.3312e-07 | 3.6869e-07 | 7.3382e-08
Mn-52m |  | 5 | 2.059e-13 | 3.2277e-12 | 9.0618e-15 | 2.6521e-11 | 2.6736e-11 | 2.9954e-11 | 8.048e-10 | 1.528e-10 | 4.3619e-10 | 6.9135e-10 | 1.4855e-10 | 7.852e-10 | 1.4778e-10 | 4.302e-10 | 6.6218e-10 | 1.335e-10
Mn-53 |  | 5 | 5.0933e-08 | 2.012e-05 | 5.6489e-08 | . | 1.0742e-07 | 2.0171e-05 | . | . | . | . | . | . | . | . | . | .
Mn-54 |  | 5 | 6.7049e-08 | 1.5565e-05 | 4.3699e-08 | 2.0139e-07 | 3.1214e-07 | 1.5833e-05 | 5.8439e-06 | 1.1512e-06 | 3.2572e-06 | 5.1244e-06 | 1.1214e-06 | 5.653e-06 | 1.1134e-06 | 3.1346e-06 | 4.9894e-06 | 1.0138e-06
Mn-56 |  | 5 | 7.9837e-12 | 1.956e-10 | 5.4917e-13 | 1.3579e-10 | 1.4432e-10 | 3.3937e-10 | 4.2466e-09 | 7.6298e-10 | 2.1991e-09 | 3.5418e-09 | 7.4007e-10 | 4.2693e-09 | 7.6229e-10 | 2.2084e-09 | 3.5402e-09 | 6.8354e-10
Mn-57 |  | 5 | . | . | . | 9.4122e-14 | 9.4122e-14 | 9.4122e-14 | . | . | . | . | . | 1.9977e-12 | 4.3092e-13 | 1.1789e-12 | 1.8036e-12 | 4.738e-13
Mn-58m |  | 5 | . | . | . | 1.3631e-12 | 1.3631e-12 | 1.3631e-12 | . | . | . | . | . | 4.1792e-11 | 7.6083e-12 | 2.1921e-11 | 3.4702e-11 | 6.8617e-12
Mo-101 |  | 5 | 8.0844e-14 | 1.8935e-12 | 5.3159e-15 | 1.1178e-11 | 1.1264e-11 | 1.3153e-11 | 3.4204e-10 | 6.3634e-11 | 1.8242e-10 | 2.9037e-10 | 6.1781e-11 | 3.3629e-10 | 6.2353e-11 | 1.7971e-10 | 2.8362e-10 | 5.627e-11
Mo-102 |  | 5 | 9.7173e-14 | 1.4525e-12 | 4.0779e-15 | 1.3905e-13 | 2.403e-13 | 1.6887e-12 | . | . | . | . | . | 2.1874e-12 | 5.8731e-13 | 1.6287e-12 | 2.2596e-12 | 6.9996e-13
Mo-89 |  | 5 | . | . | . | 1.4223e-12 | 1.4223e-12 | 1.4223e-12 | . | . | . | . | . | 3.7922e-11 | 7.7805e-12 | 2.2124e-11 | 3.3872e-11 | 7.1599e-12
Mo-90 |  | 5 | 1.6714e-11 | 1.3006e-09 | 3.6514e-12 | 1.5245e-10 | 1.7281e-10 | 1.4697e-09 | 4.1199e-09 | 8.8264e-10 | 2.4803e-09 | 3.7428e-09 | 8.6727e-10 | 3.5087e-09 | 7.7997e-10 | 2.208e-09 | 3.2506e-09 | 7.674e-10
Mo-91 |  | 5 | 1.2046e-13 | 1.7278e-12 | 4.8508e-15 | 8.692e-12 | 8.8173e-12 | 1.054e-11 | . | . | . | . | . | 2.2045e-10 | 4.598e-11 | 1.3135e-10 | 1.9748e-10 | 4.3755e-11
Mo-91m |  | 5 | . | . | . | 7.8933e-13 | 7.8933e-13 | 7.8933e-13 | . | . | . | . | . | 2.2546e-11 | 4.3808e-12 | 1.2496e-11 | 1.9689e-11 | 3.9734e-12
Mo-93 |  | 5 | 2.2948e-06 | 0.00011588 | 3.2533e-07 | 1.1572e-08 | 2.6317e-06 | 0.00011819 | 6.4519e-09 | 6.4661e-09 | 6.4661e-09 | 6.4519e-09 | 7.0545e-08 | 5.3277e-09 | 5.2415e-09 | 5.2579e-09 | 5.2586e-09 | 5.8254e-08
Mo-93m |  | 5 | 1.0818e-11 | 5.8505e-10 | 1.6425e-12 | 4.983e-10 | 5.1076e-10 | 1.0942e-09 | 1.5215e-08 | 2.8149e-09 | 8.1149e-09 | 1.2933e-08 | 2.7419e-09 | 1.4595e-08 | 2.7345e-09 | 7.982e-09 | 1.2515e-08 | 2.5084e-09
Mo-99 |  | 5 | 4.7188e-10 | 5.4637e-08 | 1.534e-10 | 3.2924e-10 | 9.5452e-10 | 5.5438e-08 | 8.9215e-09 | 1.8429e-09 | 5.1722e-09 | 7.9707e-09 | 1.854e-09 | 8.231e-09 | 1.7277e-09 | 4.8006e-09 | 7.5191e-09 | 1.6574e-09
N-13 |  | 5 | . | . | . | 5.6799e-12 | 5.6799e-12 | 5.6799e-12 | 1.5252e-10 | 3.2218e-11 | 9.0954e-11 | 1.3891e-10 | 3.1706e-11 | 1.3755e-10 | 2.9055e-11 | 8.2023e-11 | 1.2527e-10 | 2.8592e-11
N-16 |  | 5 | . | . | . | 2.1462e-13 | 2.1462e-13 | 2.1462e-13 | . | . | . | . | . | 1.0375e-11 | 1.2976e-12 | 3.9702e-12 | 7.2709e-12 | 1.0804e-12
Na-22 |  | 5 | 1.0278e-06 | 0.00038022 | 1.0675e-06 | 1.5648e-06 | 3.6601e-06 | 0.00038281 | 4.6829e-05 | 9.0691e-06 | 2.5767e-05 | 4.0578e-05 | 8.7937e-06 | 4.5674e-05 | 8.771e-06 | 2.5168e-05 | 3.8806e-05 | 7.877e-06
Na-24 |  | 5 | 8.423e-11 | 3.0987e-09 | 8.6998e-12 | 1.7673e-09 | 1.8602e-09 | 4.9503e-09 | 6.1742e-08 | 9.9313e-09 | 2.9163e-08 | 4.8605e-08 | 9.4584e-09 | 6.5447e-08 | 1.0388e-08 | 3.0902e-08 | 5.0893e-08 | 8.8965e-09
Nb-87 |  | 5 | . | . | . | 2.6848e-12 | 2.6848e-12 | 2.6848e-12 | . | . | . | . | . | 5.5084e-11 | 1.2939e-11 | 3.6356e-11 | 5.4158e-11 | 1.3515e-11
Nb-88 |  | 5 | 1.4746e-13 | 2.1565e-12 | 6.0543e-15 | 3.2852e-11 | 3.3006e-11 | 3.5156e-11 | 9.5622e-10 | 1.8964e-10 | 5.3594e-10 | 8.3598e-10 | 1.8495e-10 | 9.231e-10 | 1.8104e-10 | 5.1376e-10 | 7.9281e-10 | 1.6538e-10
Nb-88m |  | 5 | . | . | . | 1.6992e-11 | 1.6992e-11 | 1.6992e-11 | . | . | . | . | . | 4.8842e-10 | 9.3873e-11 | 2.6964e-10 | 4.1628e-10 | 8.5538e-11
Nb-89 |  | 5 | 6.2844e-12 | 1.475e-10 | 4.1412e-13 | 8.6588e-11 | 9.3286e-11 | 2.4037e-10 | . | . | . | . | . | 2.6177e-09 | 4.8876e-10 | 1.4193e-09 | 2.2163e-09 | 4.3588e-10
Nb-89m |  | 5 | 1.5373e-12 | 3.4355e-11 | 9.6452e-14 | 4.7692e-11 | 4.9326e-11 | 8.3584e-11 | . | . | . | . | . | 1.2311e-09 | 2.5698e-10 | 7.2141e-10 | 1.0895e-09 | 2.4008e-10
Nb-90 |  | 5 | 2.4269e-10 | 6.0115e-09 | 1.6877e-11 | 1.8426e-09 | 2.1022e-09 | 8.0968e-09 | 6.0455e-08 | 1.0523e-08 | 3.0453e-08 | 4.9493e-08 | 1.0098e-08 | 6.1899e-08 | 1.0585e-08 | 3.1044e-08 | 4.9655e-08 | 9.2756e-09
Nb-91 |  | 5 | 8.0614e-08 | 0.00010341 | 2.9034e-07 | 1.6722e-08 | 3.8767e-07 | 0.00010351 | . | . | . | . | . | 1.7765e-07 | 3.993e-08 | 1.0597e-07 | 1.6197e-07 | 8.4179e-08
Nb-91m |  | 5 | 9.7317e-09 | 3.6681e-06 | 1.0298e-08 | 1.3936e-09 | 2.1424e-08 | 3.6792e-06 | . | . | . | . | . | 3.5914e-08 | 6.5774e-09 | 1.8681e-08 | 2.9267e-08 | 7.0152e-09
Nb-92 |  | 5 | 1.4653e-06 | 0.0015555 | 4.367e-06 | 5.9472e-06 | 1.178e-05 | 0.0015629 | . | . | . | . | . | 0.00016308 | 3.2457e-05 | 9.1011e-05 | 0.00014317 | 2.9937e-05
Nb-92m |  | 5 | 1.3935e-09 | 5.9777e-08 | 1.6783e-10 | 7.6165e-09 | 9.1778e-09 | 6.8787e-08 | . | . | . | . | . | 2.1811e-07 | 4.1628e-08 | 1.1764e-07 | 1.8633e-07 | 3.8341e-08
Nb-93m |  | 5 | 1.7014e-07 | 8.4634e-05 | 2.3761e-07 | 1.3914e-09 | 4.0914e-07 | 8.4805e-05 | 7.7674e-10 | 7.8151e-10 | 7.7388e-10 | 7.7674e-10 | 8.4822e-09 | 6.4141e-10 | 6.3347e-10 | 6.2929e-10 | 6.3227e-10 | 7.0043e-09
Nb-94 |  | 5 | 2.8589e-06 | 0.0028004 | 7.8623e-06 | 6.0909e-06 | 1.6812e-05 | 0.0028094 | 0.00017627 | 3.4997e-05 | 9.903e-05 | 0.00015488 | 3.3942e-05 | 0.00016922 | 3.359e-05 | 9.4716e-05 | 0.00015092 | 3.0661e-05
Nb-94m |  | 5 | . | . | . | 2.3739e-14 | 2.3739e-14 | 2.3739e-14 | . | . | . | . | . | 4.4875e-13 | 8.8238e-14 | 2.4213e-13 | 3.7919e-13 | 1.195e-13
Nb-95 |  | 5 | 6.2545e-09 | 9.26e-07 | 2.5998e-09 | 2.0812e-08 | 2.9667e-08 | 9.5307e-07 | 5.9722e-07 | 1.1897e-07 | 3.3539e-07 | 5.2603e-07 | 1.1608e-07 | 5.6976e-07 | 1.1423e-07 | 3.1929e-07 | 5.1241e-07 | 1.0477e-07
Nb-95m |  | 5 | 8.4741e-10 | 5.5775e-08 | 1.5659e-10 | 1.9333e-10 | 1.1973e-09 | 5.6815e-08 | 4.9006e-09 | 1.1569e-09 | 3.2358e-09 | 4.7084e-09 | 1.1579e-09 | 3.5065e-09 | 9.2368e-10 | 2.5959e-09 | 3.6363e-09 | 9.7322e-10
Nb-96 |  | 5 | 3.4048e-10 | 9.7482e-09 | 2.7368e-11 | 1.85e-09 | 2.2179e-09 | 1.1939e-08 | 5.3774e-08 | 1.0602e-08 | 2.9965e-08 | 4.6984e-08 | 1.0295e-08 | 5.1528e-08 | 1.0229e-08 | 2.8713e-08 | 4.5287e-08 | 9.3129e-09
Nb-97 |  | 5 | 8.3028e-13 | 2.359e-11 | 6.623e-14 | 2.6454e-11 | 2.7351e-11 | 5.0875e-11 | 7.3606e-10 | 1.4972e-10 | 4.2309e-10 | 6.5618e-10 | 1.4778e-10 | 6.8461e-10 | 1.4247e-10 | 3.9576e-10 | 6.4067e-10 | 1.3317e-10
Nb-98m |  | 5 | 8.9764e-13 | 1.842e-11 | 5.1714e-14 | 7.6455e-11 | 7.7404e-11 | 9.5772e-11 | . | . | . | . | . | 2.2502e-09 | 4.2276e-10 | 1.2017e-09 | 1.9258e-09 | 3.8487e-10
Nb-99 |  | 5 | . | . | . | 2.7049e-14 | 2.7049e-14 | 2.7049e-14 | . | . | . | . | . | 4.2824e-13 | 1.1922e-13 | 3.088e-13 | 4.2041e-13 | 1.3616e-13
Nb-99m |  | 5 | . | . | . | 1.0064e-12 | 1.0064e-12 | 1.0064e-12 | . | . | . | . | . | 3.3667e-11 | 5.6829e-12 | 1.6639e-11 | 2.6796e-11 | 5.0661e-12
Nd-134 |  | 5 | . | . | . | 2.534e-12 | 2.534e-12 | 2.534e-12 | . | . | . | . | . | 5.414e-11 | 1.2719e-11 | 3.5137e-11 | 5.1482e-11 | 1.2756e-11
Nd-135 |  | 5 | 1.0153e-13 | 1.8705e-12 | 5.2515e-15 | 8.7061e-12 | 8.8129e-12 | 1.0678e-11 | . | . | . | . | . | 2.0624e-10 | 4.5374e-11 | 1.2678e-10 | 1.8925e-10 | 4.3826e-11
Nd-136 |  | 5 | 8.4271e-13 | 1.9262e-11 | 5.408e-14 | 7.5914e-12 | 8.4882e-12 | 2.7696e-11 | 1.7714e-10 | 4.0633e-11 | 1.0836e-10 | 1.6126e-10 | 4.275e-11 | 1.5694e-10 | 3.7052e-11 | 9.7325e-11 | 1.4553e-10 | 3.8215e-11
Nd-137 |  | 5 | 3.4979e-13 | 7.5662e-12 | 2.1242e-14 | 2.4257e-11 | 2.4628e-11 | 3.2173e-11 | . | . | . | . | . | 6.5414e-10 | 1.3072e-10 | 3.6706e-10 | 5.7279e-10 | 1.2211e-10
Nd-138 |  | 5 | 4.5564e-11 | 1.0826e-09 | 3.0394e-12 | 6.4468e-12 | 5.5051e-11 | 1.1346e-09 | 7.8537e-11 | 2.5089e-11 | 5.4895e-11 | 7.4918e-11 | 3.6856e-11 | 6.1972e-11 | 2.2179e-11 | 4.7294e-11 | 6.3223e-11 | 3.2453e-11
Nd-139 |  | 5 | 9.8052e-14 | 2.1076e-12 | 5.917e-15 | 7.256e-12 | 7.36e-12 | 9.4617e-12 | 1.9445e-10 | 4.0331e-11 | 1.1312e-10 | 1.7405e-10 | 4.0571e-11 | 1.8133e-10 | 3.8246e-11 | 1.0618e-10 | 1.6032e-10 | 3.6526e-11
Nd-139m |  | 5 | 1.678e-11 | 4.4521e-10 | 1.2499e-12 | 2.7754e-10 | 2.9557e-10 | 7.3953e-10 | 8.0123e-09 | 1.5739e-09 | 4.4392e-09 | 6.9622e-09 | 1.5428e-09 | 7.7054e-09 | 1.5094e-09 | 4.2549e-09 | 6.7127e-09 | 1.3971e-09
Nd-140 |  | 5 | 2.522e-09 | 8.4028e-08 | 2.3591e-10 | 6.1722e-11 | 2.8196e-09 | 8.6612e-08 | . | . | . | . | . | 1.6092e-10 | 1.4349e-10 | 1.7808e-10 | 1.7842e-10 | 3.107e-10
Nd-141 |  | 5 | 2.4745e-13 | 5.8404e-12 | 1.6397e-14 | 6.0026e-12 | 6.2665e-12 | 1.209e-11 | 1.2562e-10 | 2.8424e-11 | 7.3408e-11 | 1.1103e-10 | 3.3373e-11 | 1.0654e-10 | 2.6245e-11 | 6.6176e-11 | 9.9142e-11 | 3.0217e-11
Nd-141m |  | 5 | . | . | . | 3.8912e-13 | 3.8912e-13 | 3.8912e-13 | 1.1083e-11 | 2.2215e-12 | 6.2682e-12 | 9.7839e-12 | 2.1679e-12 | 1.0554e-11 | 2.1338e-12 | 5.9567e-12 | 9.5261e-12 | 1.9588e-12
Nd-144 |  | 5 | 1.9373e-05 | 0.19699 | 0.00061594 | . | 0.00063532 | 0.19701 | . | . | . | . | . | . | . | . | . | .
Nd-147 |  | 5 | 4.5696e-09 | 4.2662e-07 | 1.1978e-09 | 1.2073e-09 | 6.9747e-09 | 4.324e-07 | 2.7455e-08 | 6.4947e-09 | 1.734e-08 | 2.5353e-08 | 6.831e-09 | 2.4934e-08 | 5.9204e-09 | 1.559e-08 | 2.2808e-08 | 6.0776e-09
Nd-149 |  | 5 | 2.6786e-12 | 9.4389e-11 | 2.65e-13 | 2.1235e-11 | 2.4179e-11 | 1.183e-10 | 5.2786e-10 | 1.1988e-10 | 3.3102e-10 | 4.8955e-10 | 1.2047e-10 | 4.5747e-10 | 1.0795e-10 | 2.9904e-10 | 4.3475e-10 | 1.069e-10
Nd-151 |  | 5 | 5.5814e-14 | 1.3744e-12 | 3.8586e-15 | 5.6713e-12 | 5.7309e-12 | 7.1014e-12 | 1.6096e-10 | 3.2094e-11 | 9.0803e-11 | 1.4041e-10 | 3.1605e-11 | 1.5322e-10 | 3.0535e-11 | 8.6698e-11 | 1.3336e-10 | 2.8549e-11
Nd-152 |  | 5 | 6.9902e-14 | 1.3563e-12 | 3.808e-15 | 1.0529e-12 | 1.1266e-12 | 2.4791e-12 | . | . | . | . | . | 2.1305e-11 | 5.2732e-12 | 1.4936e-11 | 2.1068e-11 | 5.3002e-12
Ne-19 |  | 5 | . | . | . | 1.6227e-13 | 1.6227e-13 | 1.6227e-13 | 4.4159e-12 | 9.3344e-13 | 2.6195e-12 | 4.0123e-12 | 9.2468e-13 | 4.1457e-12 | 8.5968e-13 | 2.4398e-12 | 3.7262e-12 | 8.1684e-13
Ne-24 |  | 5 | . | . | . | 1.0183e-12 | 1.0183e-12 | 1.0183e-12 | . | . | . | . | . | 2.6478e-11 | 5.5201e-12 | 1.5403e-11 | 2.296e-11 | 5.1263e-12
Ni-56 |  | 5 | 1.4522e-09 | 1.0594e-07 | 2.9743e-10 | 8.0215e-09 | 9.7712e-09 | 1.1541e-07 | 2.2857e-07 | 4.6161e-08 | 1.3018e-07 | 2.0202e-07 | 4.4817e-08 | 2.1435e-07 | 4.3659e-08 | 1.2305e-07 | 1.9171e-07 | 4.038e-08
Ni-57 |  | 5 | 4.2806e-10 | 1.248e-08 | 3.5038e-11 | 2.1276e-09 | 2.5907e-09 | 1.5036e-08 | 6.6105e-08 | 1.2129e-08 | 3.4821e-08 | 5.5753e-08 | 1.1738e-08 | 6.5764e-08 | 1.1973e-08 | 3.484e-08 | 5.4337e-08 | 1.071e-08
Ni-59 |  | 5 | 1.0513e-07 | 4.9911e-05 | 1.4013e-07 | 6.9899e-11 | 2.4532e-07 | 5.0016e-05 | . | . | . | . | . | 1.5739e-09 | 3.5832e-10 | 9.8887e-10 | 1.4744e-09 | 3.5186e-10
Ni-63 |  | 5 | 2.4469e-07 | 0.00011491 | 3.226e-07 | . | 5.6729e-07 | 0.00011515 | . | . | . | . | . | . | . | . | . | .
Ni-65 |  | 5 | 5.0765e-12 | 3.0644e-10 | 8.6034e-13 | 4.4038e-11 | 4.9975e-11 | 3.5556e-10 | 1.3673e-09 | 2.4714e-10 | 7.1053e-10 | 1.1442e-09 | 2.4142e-10 | 1.3646e-09 | 2.4513e-10 | 7.1485e-10 | 1.1204e-09 | 2.2169e-10
Ni-66 |  | 5 | 2.7192e-09 | 9.3614e-08 | 2.6283e-10 | 5.5406e-14 | 2.982e-09 | 9.6333e-08 | 4.2692e-13 | 1.9763e-13 | 3.7321e-13 | 4.2551e-13 | 3.3221e-13 | 3.5843e-13 | 1.6592e-13 | 3.1333e-13 | 3.5724e-13 | 2.7891e-13
Np-232 |  | 5 | 2.3358e-14 | 2.155e-12 | 6.0502e-15 | 9.4683e-12 | 9.4977e-12 | 1.1647e-11 | 2.6741e-10 | 5.5038e-11 | 1.5411e-10 | 2.375e-10 | 5.3722e-11 | 2.4785e-10 | 5.0799e-11 | 1.4209e-10 | 2.1856e-10 | 4.7663e-11
Np-233 |  | 5 | 1.3481e-14 | 3.2302e-13 | 9.069e-16 | 1.6825e-12 | 1.6969e-12 | 2.019e-12 | 3.2649e-11 | 9.8583e-12 | 2.4964e-11 | 3.2314e-11 | 1.0163e-11 | 2.8415e-11 | 7.9032e-12 | 1.9916e-11 | 2.6536e-11 | 8.4696e-12
Np-234 |  | 5 | 8.8598e-10 | 2.9413e-08 | 8.2579e-11 | 3.6122e-09 | 4.5807e-09 | 3.3911e-08 | 1.1322e-07 | 2.0556e-08 | 5.9069e-08 | 9.451e-08 | 1.9887e-08 | 1.1055e-07 | 1.9888e-08 | 5.7728e-08 | 9.0486e-08 | 1.8183e-08
Np-235 |  | 5 | 8.8289e-09 | 3.3507e-06 | 9.4072e-09 | 5.7013e-10 | 1.8806e-08 | 3.3601e-06 | 3.3588e-09 | 1.2347e-09 | 2.7181e-09 | 3.3588e-09 | 3.4698e-09 | 2.7782e-09 | 1.0038e-09 | 2.198e-09 | 2.7164e-09 | 2.87e-09
Np-236 |  | 5 | 7.0813e-06 | 0.067852 | 0.00019727 | 5.678e-07 | 0.00020492 | 0.067859 | . | . | . | . | . | 9.2596e-06 | 2.6064e-06 | 6.6573e-06 | 8.9623e-06 | 2.8583e-06
Np-236m |  | 5 | 6.5112e-11 | 5.0194e-08 | 1.4092e-10 | 3.4572e-11 | 2.406e-10 | 5.0293e-08 | . | . | . | . | . | 6.1407e-10 | 1.6343e-10 | 4.1326e-10 | 5.67e-10 | 1.7403e-10
Np-237 | SE | 5 | 3.4591e-05 | 0.45105 | 0.0016838 | 1.0377e-07 | 0.0017185 | 0.45107 | 1.5459e-06 | 5.1855e-07 | 1.2339e-06 | 1.5389e-06 | 6.2812e-07 | 1.2801e-06 | 4.1489e-07 | 9.6938e-07 | 1.212e-06 | 5.2239e-07
Np-238 |  | 5 | 6.9983e-10 | 4.5661e-08 | 1.282e-10 | 9.6116e-10 | 1.7892e-09 | 4.7322e-08 | 2.8855e-08 | 5.5091e-09 | 1.5676e-08 | 2.4854e-08 | 5.3831e-09 | 2.7799e-08 | 5.2481e-09 | 1.4926e-08 | 2.349e-08 | 4.8384e-09
Np-239 |  | 5 | 7.4982e-10 | 4.3618e-08 | 1.2246e-10 | 3.289e-10 | 1.2012e-09 | 4.4696e-08 | 7.4704e-09 | 1.9604e-09 | 5.2278e-09 | 7.2403e-09 | 1.9635e-09 | 6.0921e-09 | 1.601e-09 | 4.2773e-09 | 5.8795e-09 | 1.6557e-09
Np-240 |  | 5 | 7.4522e-13 | 3.0182e-11 | 8.4737e-14 | 3.5371e-11 | 3.6201e-11 | 6.6299e-11 | 1.0146e-09 | 2.0536e-10 | 5.8036e-10 | 8.9794e-10 | 2.014e-10 | 9.3503e-10 | 1.8886e-10 | 5.3059e-10 | 8.2454e-10 | 1.7806e-10
Np-240m |  | 5 | . | . | . | 1.3101e-12 | 1.3101e-12 | 1.3101e-12 | 3.7419e-11 | 7.5197e-12 | 2.1218e-11 | 3.2929e-11 | 7.5436e-12 | 3.3665e-11 | 6.8565e-12 | 1.9262e-11 | 2.9997e-11 | 6.5947e-12
Np-241 |  | 5 | 2.7596e-14 | 7.6045e-13 | 2.135e-15 | 3.3186e-13 | 3.6159e-13 | 1.1199e-12 | . | . | . | . | . | 5.2964e-12 | 1.3945e-12 | 3.6302e-12 | 4.9585e-12 | 1.6705e-12
Np-242 |  | 5 | . | . | . | 3.2266e-13 | 3.2266e-13 | 3.2266e-13 | . | . | . | . | . | 9.4422e-12 | 1.7287e-12 | 5.0007e-12 | 7.9252e-12 | 1.6242e-12
Np-242m |  | 5 | . | . | . | 2.7658e-12 | 2.7658e-12 | 2.7658e-12 | . | . | . | . | . | 7.3016e-11 | 1.4637e-11 | 4.1239e-11 | 6.4533e-11 | 1.3923e-11
O-14 |  | 5 | . | . | . | 1.9219e-12 | 1.9219e-12 | 1.9219e-12 | . | . | . | . | . | 6.6281e-11 | 1.1253e-11 | 3.3188e-11 | 5.3461e-11 | 9.6745e-12
O-15 |  | 5 | . | . | . | 1.1701e-12 | 1.1701e-12 | 1.1701e-12 | 3.1265e-11 | 6.6001e-12 | 1.8595e-11 | 2.8401e-11 | 6.5313e-12 | 2.8195e-11 | 5.952e-12 | 1.6769e-11 | 2.5612e-11 | 5.89e-12
O-19 |  | 5 | . | . | . | 2.2367e-13 | 2.2367e-13 | 2.2367e-13 | . | . | . | . | . | 6.2616e-12 | 1.2041e-12 | 3.4844e-12 | 5.3625e-12 | 1.1259e-12
Os-180 |  | 5 | 6.2299e-14 | 1.6513e-12 | 4.636e-15 | 1.4286e-12 | 1.4956e-12 | 3.1422e-12 | 3.0647e-11 | 8.0469e-12 | 2.0274e-11 | 2.8388e-11 | 8.6245e-12 | 2.516e-11 | 6.4945e-12 | 1.6084e-11 | 2.2271e-11 | 7.1916e-12
Os-181 |  | 5 | 1.9865e-12 | 5.6663e-11 | 1.5908e-13 | 7.6759e-11 | 7.8905e-11 | 1.3541e-10 | 2.2141e-09 | 4.3536e-10 | 1.2273e-09 | 1.9156e-09 | 4.2707e-10 | 2.092e-09 | 4.1281e-10 | 1.1669e-09 | 1.8042e-09 | 3.864e-10
Os-182 |  | 5 | 1.7005e-10 | 5.733e-09 | 1.6096e-11 | 3.1111e-10 | 4.9726e-10 | 6.2142e-09 | 7.6493e-09 | 1.761e-09 | 4.8163e-09 | 7.099e-09 | 1.772e-09 | 6.7823e-09 | 1.5676e-09 | 4.2563e-09 | 6.2027e-09 | 1.5661e-09
Os-183 |  | 5 | 3.9078e-11 | 1.4749e-09 | 4.1408e-12 | 2.6263e-10 | 3.0585e-10 | 1.7766e-09 | . | . | . | . | . | 6.1267e-09 | 1.3523e-09 | 3.6689e-09 | 5.1787e-09 | 1.3221e-09
Os-183m |  | 5 | 2.554e-11 | 7.7614e-10 | 2.179e-12 | 3.144e-10 | 3.4212e-10 | 1.1161e-09 | . | . | . | . | . | 9.0933e-09 | 1.7228e-09 | 4.8673e-09 | 7.5926e-09 | 1.5827e-09
Os-185 |  | 5 | 1.3707e-08 | 2.2909e-06 | 6.4317e-09 | 5.0721e-08 | 7.086e-08 | 2.3553e-06 | 1.3738e-06 | 2.8705e-07 | 7.9844e-07 | 1.2284e-06 | 2.8339e-07 | 1.2686e-06 | 2.6868e-07 | 7.3628e-07 | 1.1765e-06 | 2.5533e-07
Os-186 |  | 5 | 3.9769e-05 | 0.22046 | 0.0006992 | . | 0.00073897 | 0.22049 | . | . | . | . | . | . | . | . | . | .
Os-189m |  | 5 | 1.4703e-12 | 3.3012e-11 | 9.2683e-14 | 4.3411e-15 | 1.5673e-12 | 3.4487e-11 | 8.4374e-16 | 8.4141e-16 | 8.4407e-16 | 8.4374e-16 | 2.5961e-14 | 6.6723e-16 | 7.0613e-16 | 6.9657e-16 | 6.8404e-16 | 2.1853e-14
Os-190m |  | 5 | . | . | . | 8.5198e-12 | 8.5198e-12 | 8.5198e-12 | 2.3189e-10 | 4.9663e-11 | 1.397e-10 | 2.1187e-10 | 4.8461e-11 | 2.1313e-10 | 4.5994e-11 | 1.2858e-10 | 1.9377e-10 | 4.2888e-11
Os-191 |  | 5 | 3.4409e-09 | 4.7351e-07 | 1.3294e-09 | 9.488e-10 | 5.7191e-09 | 4.779e-07 | 1.5265e-08 | 5.19e-09 | 1.2232e-08 | 1.5164e-08 | 5.5937e-09 | 1.2616e-08 | 4.1116e-09 | 9.5619e-09 | 1.189e-08 | 4.7762e-09
Os-191m |  | 5 | 2.0454e-11 | 1.4946e-09 | 4.1961e-12 | 2.4079e-12 | 2.7058e-11 | 1.5174e-09 | 2.597e-11 | 1.1755e-11 | 2.3627e-11 | 2.597e-11 | 1.4179e-11 | 2.1192e-11 | 9.3603e-12 | 1.8001e-11 | 1.9295e-11 | 1.2121e-11
Os-193 |  | 5 | 4.0122e-10 | 1.447e-08 | 4.0626e-11 | 7.0341e-11 | 5.1219e-10 | 1.4942e-08 | 1.5943e-09 | 3.784e-10 | 1.0231e-09 | 1.4885e-09 | 4.0046e-10 | 1.4328e-09 | 3.3435e-10 | 9.0121e-10 | 1.2818e-09 | 3.5409e-10
Os-194 |  | 5 | 1.9117e-06 | 0.0020881 | 5.8625e-06 | 3.4901e-09 | 7.7777e-06 | 0.00209 | 1.7825e-08 | 1.1905e-08 | 1.7636e-08 | 1.7825e-08 | 2.0796e-08 | 1.3509e-08 | 9.8998e-09 | 1.4123e-08 | 1.4135e-08 | 1.7569e-08
Os-196 |  | 5 | 5.2586e-13 | 1.2531e-11 | 3.5181e-14 | 1.618e-12 | 2.1791e-12 | 1.4675e-11 | . | . | . | . | . | 3.3404e-11 | 7.8152e-12 | 2.1227e-11 | 3.0293e-11 | 8.1451e-12
P-30 |  | 5 | . | . | . | 1.3842e-12 | 1.3842e-12 | 1.3842e-12 | 3.8636e-11 | 8.1888e-12 | 2.2961e-11 | 3.5123e-11 | 8.1386e-12 | 3.7537e-11 | 7.8344e-12 | 2.2221e-11 | 3.3518e-11 | 6.9678e-12
P-32 |  | 5 | 1.1058e-08 | 8.2036e-07 | 2.3032e-09 | 1.5225e-10 | 1.3513e-08 | 8.3158e-07 | 7.1523e-10 | 2.4107e-10 | 5.105e-10 | 6.8333e-10 | 9.1287e-10 | 6.0048e-10 | 2.0239e-10 | 4.2859e-10 | 5.7369e-10 | 7.6641e-10
P-33 |  | 5 | 2.0737e-09 | 6.3959e-07 | 1.7957e-09 | 6.5127e-13 | 3.87e-09 | 6.4166e-07 | 5.0072e-12 | 2.3225e-12 | 4.3837e-12 | 4.9915e-12 | 3.905e-12 | 4.2038e-12 | 1.9499e-12 | 3.6803e-12 | 4.1906e-12 | 3.2785e-12
Pa-227 |  | 5 | 2.506e-12 | 2.315e-08 | 6.4995e-11 | 4.1473e-13 | 6.7916e-11 | 2.3153e-08 | 6.5033e-12 | 2.2698e-12 | 5.3331e-12 | 6.5033e-12 | 2.4999e-12 | 5.5348e-12 | 1.7901e-12 | 4.1174e-12 | 5.1024e-12 | 2.0877e-12
Pa-228 |  | 5 | 2.2505e-10 | 9.0444e-07 | 2.5392e-09 | 9.615e-10 | 3.7258e-09 | 9.0563e-07 | 2.8558e-08 | 5.6414e-09 | 1.5893e-08 | 2.4833e-08 | 5.5065e-09 | 2.6634e-08 | 5.196e-09 | 1.4644e-08 | 2.2721e-08 | 4.8401e-09
Pa-229 |  | 5 | 4.4256e-11 | 1.5029e-07 | 4.2195e-10 | 7.1361e-11 | 5.3757e-10 | 1.5041e-07 | . | . | . | . | . | 1.0782e-09 | 3.261e-10 | 7.9133e-10 | 1.0186e-09 | 3.5923e-10
Pa-230 |  | 5 | 4.4873e-09 | 0.00016423 | 4.6107e-07 | 9.0405e-09 | 4.746e-07 | 0.00016424 | 2.5849e-07 | 5.2518e-08 | 1.4709e-07 | 2.2669e-07 | 5.139e-08 | 2.433e-07 | 4.8342e-08 | 1.3517e-07 | 2.077e-07 | 4.5509e-08
Pa-231 |  | 5 | 0.00011355 | 0.79685 | 0.0044747 | 1.5358e-07 | 0.0045884 | 0.79688 | 3.7613e-06 | 8.7786e-07 | 2.4238e-06 | 3.5542e-06 | 9.2824e-07 | 2.9334e-06 | 7.1015e-07 | 1.9477e-06 | 2.7126e-06 | 7.7311e-07
Pa-232 |  | 5 | 3.0328e-10 | 3.7874e-08 | 1.0633e-10 | 9.5962e-10 | 1.3692e-09 | 3.9137e-08 | 2.7784e-08 | 5.5115e-09 | 1.5626e-08 | 2.4378e-08 | 5.3752e-09 | 2.6377e-08 | 5.1872e-09 | 1.468e-08 | 2.2854e-08 | 4.8307e-09
Pa-233 | SE | 5 | 1.0134e-08 | 1.7037e-06 | 4.7832e-09 | 4.6597e-09 | 1.9577e-08 | 1.7185e-06 | 1.1733e-07 | 2.7832e-08 | 7.6402e-08 | 1.1102e-07 | 2.7457e-08 | 9.9169e-08 | 2.3653e-08 | 6.5158e-08 | 9.0527e-08 | 2.3456e-08
Pa-234 |  | 5 | 3.9229e-11 | 1.3836e-09 | 3.8846e-12 | 3.1629e-10 | 3.594e-10 | 1.7391e-09 | 9.1935e-09 | 1.8338e-09 | 5.1886e-09 | 8.0585e-09 | 1.7836e-09 | 8.5975e-09 | 1.7207e-09 | 4.8286e-09 | 7.5372e-09 | 1.5922e-09
Pa-234m |  | 5 | . | . | . | 2.0277e-14 | 2.0277e-14 | 2.0277e-14 | 3.6035e-13 | 7.6529e-14 | 2.0507e-13 | 3.1531e-13 | 1.1377e-13 | 3.4649e-13 | 7.2688e-14 | 1.9519e-13 | 2.998e-13 | 1.0207e-13
Pa-235 |  | 5 | 8.5373e-14 | 2.2461e-12 | 6.3059e-15 | 1.1696e-13 | 2.0864e-13 | 2.4484e-12 | . | . | . | . | . | 3.494e-13 | 1.291e-13 | 2.682e-13 | 3.4696e-13 | 5.8877e-13
Pa-236 |  | 5 | . | . | . | 4.4002e-12 | 4.4002e-12 | 4.4002e-12 | . | . | . | . | . | 1.3009e-10 | 2.4147e-11 | 6.9356e-11 | 1.1043e-10 | 2.215e-11
Pa-237 |  | 5 | . | . | . | 2.9055e-12 | 2.9055e-12 | 2.9055e-12 | . | . | . | . | . | 7.8983e-11 | 1.575e-11 | 4.4421e-11 | 7.0041e-11 | 1.4626e-11
Pb-194 |  | 5 | 3.7688e-14 | 7.725e-13 | 2.1688e-15 | 6.7989e-12 | 6.8388e-12 | 7.6091e-12 | . | . | . | . | . | 1.8784e-10 | 3.6826e-11 | 1.0433e-10 | 1.6028e-10 | 3.4225e-11
Pb-195m |  | 5 | 6.113e-14 | 1.7369e-12 | 4.8763e-15 | 1.3409e-11 | 1.3475e-11 | 1.5207e-11 | 3.7516e-10 | 7.795e-11 | 2.1889e-10 | 3.3563e-10 | 7.6612e-11 | 3.5579e-10 | 7.2414e-11 | 2.0327e-10 | 3.0344e-10 | 6.7502e-11
Pb-196 |  | 5 | 1.8537e-13 | 5.031e-12 | 1.4125e-14 | 9.8906e-12 | 1.009e-11 | 1.5107e-11 | . | . | . | . | . | 2.1767e-10 | 5.0644e-11 | 1.3772e-10 | 1.9807e-10 | 4.9788e-11
Pb-197 |  | 5 | . | . | . | 6.3354e-12 | 6.3354e-12 | 6.3354e-12 | . | . | . | . | . | 1.8969e-10 | 3.5202e-11 | 1.0066e-10 | 1.5579e-10 | 3.1892e-11
Pb-197m |  | 5 | 3.3119e-13 | 1.2105e-11 | 3.3985e-14 | 2.7032e-11 | 2.7397e-11 | 3.9468e-11 | . | . | . | . | . | 7.0557e-10 | 1.456e-10 | 4.0793e-10 | 6.0446e-10 | 1.3608e-10
Pb-198 |  | 5 | 2.3636e-12 | 6.3483e-11 | 1.7823e-13 | 3.4047e-11 | 3.6589e-11 | 9.9893e-11 | 8.452e-10 | 1.9847e-10 | 5.3995e-10 | 7.9047e-10 | 1.9701e-10 | 7.3857e-10 | 1.7339e-10 | 4.7392e-10 | 6.6847e-10 | 1.7139e-10
Pb-199 |  | 5 | 6.8982e-13 | 1.8356e-11 | 5.1536e-14 | 4.8702e-11 | 4.9444e-11 | 6.7749e-11 | 1.4417e-09 | 2.7862e-10 | 7.896e-10 | 1.2373e-09 | 2.7107e-10 | 1.4086e-09 | 2.6755e-10 | 7.6286e-10 | 1.1604e-09 | 2.4516e-10
Pb-200 |  | 5 | 1.1431e-10 | 4.7826e-09 | 1.3427e-11 | 1.4189e-10 | 2.6962e-10 | 5.0388e-09 | 2.9264e-09 | 8.1995e-10 | 2.1024e-09 | 2.8346e-09 | 8.3774e-10 | 2.393e-09 | 6.6451e-10 | 1.7075e-09 | 2.2778e-09 | 7.1425e-10
Pb-201 |  | 5 | 1.9486e-11 | 6.3035e-10 | 1.7697e-12 | 2.2709e-10 | 2.4835e-10 | 8.7693e-10 | 6.1739e-09 | 1.3159e-09 | 3.6451e-09 | 5.5588e-09 | 1.294e-09 | 5.7218e-09 | 1.2093e-09 | 3.3625e-09 | 4.9912e-09 | 1.1432e-09
Pb-201m |  | 5 | . | . | . | 2.0582e-13 | 2.0582e-13 | 2.0582e-13 | . | . | . | . | . | 5.0458e-12 | 1.0779e-12 | 2.9741e-12 | 4.7377e-12 | 1.0361e-12
Pb-202 |  | 5 | 1.8137e-05 | 0.0028861 | 8.1029e-06 | 4.3276e-10 | 2.6241e-05 | 0.0029043 | 8.9246e-11 | 8.9246e-11 | 8.9246e-11 | 8.9246e-11 | 2.5902e-09 | 7.3381e-11 | 7.4697e-11 | 7.3708e-11 | 7.2836e-11 | 2.1785e-09
Pb-202m |  | 5 | 6.2401e-12 | 1.62e-10 | 4.5481e-13 | 2.2642e-10 | 2.3311e-10 | 3.9466e-10 | 6.492e-09 | 1.3051e-09 | 3.6897e-09 | 5.7317e-09 | 1.27e-09 | 6.2896e-09 | 1.2549e-09 | 3.5217e-09 | 5.4372e-09 | 1.1398e-09
Pb-203 |  | 5 | 1.7804e-10 | 7.5714e-09 | 2.1257e-11 | 5.2949e-10 | 7.2879e-10 | 8.2789e-09 | 1.2539e-08 | 3.08e-09 | 8.3416e-09 | 1.1924e-08 | 3.0746e-09 | 1.032e-08 | 2.6195e-09 | 7.1624e-09 | 9.8137e-09 | 2.6654e-09
Pb-204m |  | 5 | 5.9798e-13 | 1.0351e-11 | 2.9061e-14 | 7.4029e-11 | 7.4656e-11 | 8.4978e-11 | . | . | . | . | . | 2.1e-09 | 4.0981e-10 | 1.1609e-09 | 1.7974e-09 | 3.7266e-10
Pb-205 |  | 5 | 3.5408e-07 | 4.767e-05 | 1.3384e-07 | 4.3864e-10 | 4.8835e-07 | 4.8024e-05 | 9.0304e-11 | 9.0373e-11 | 9.0373e-11 | 9.0304e-11 | 2.6254e-09 | 7.4273e-11 | 7.5465e-11 | 7.4656e-11 | 7.3455e-11 | 2.2081e-09
Pb-209 | SE | 5 | 2.4082e-12 | 1.1652e-10 | 3.2715e-13 | 6.7987e-14 | 2.8033e-12 | 1.19e-10 | 3.8743e-13 | 1.3291e-13 | 3.0051e-13 | 3.8153e-13 | 4.0764e-13 | 3.2527e-13 | 1.1158e-13 | 2.5229e-13 | 3.2032e-13 | 3.4224e-13
Pb-210 | SE | 5 | 0.0003282 | 0.21881 | 0.00069328 | 6.3694e-09 | 0.0010215 | 0.21906 | 3.3213e-08 | 2.134e-08 | 3.2847e-08 | 3.3213e-08 | 3.8443e-08 | 2.6217e-08 | 1.734e-08 | 2.6007e-08 | 2.6162e-08 | 3.2063e-08
Pb-211 |  | 5 | 9.5831e-13 | 4.18e-09 | 1.1736e-11 | 1.3917e-12 | 1.4086e-11 | 4.1824e-09 | 3.5749e-11 | 7.4198e-12 | 2.0761e-11 | 3.2017e-11 | 7.8677e-12 | 3.4567e-11 | 7.0552e-12 | 1.9653e-11 | 2.9783e-11 | 7.0058e-12
Pb-212 |  | 5 | 8.4734e-10 | 1.1529e-06 | 3.2368e-09 | 5.0355e-11 | 4.1345e-09 | 1.1538e-06 | 1.1697e-09 | 2.9284e-10 | 7.9265e-10 | 1.1257e-09 | 2.9174e-10 | 9.207e-10 | 2.4587e-10 | 6.7378e-10 | 9.2562e-10 | 2.5348e-10
Pb-214 | SE | 5 | 5.972e-13 | 5.9786e-09 | 1.6785e-11 | 3.6908e-12 | 2.1073e-11 | 5.9829e-09 | 9.5294e-11 | 2.1679e-11 | 6.0379e-11 | 8.9248e-11 | 2.1388e-11 | 8.4862e-11 | 1.9331e-11 | 5.4079e-11 | 7.5591e-11 | 1.8579e-11
Pd-100 |  | 5 | 1.0006e-09 | 4.3368e-08 | 1.2176e-10 | 3.0514e-10 | 1.4275e-09 | 4.4673e-08 | 4.2153e-09 | 1.536e-09 | 3.516e-09 | 4.2153e-09 | 1.8201e-09 | 3.5627e-09 | 1.237e-09 | 2.7736e-09 | 3.3258e-09 | 1.5361e-09
Pd-101 |  | 5 | 1.0203e-11 | 2.7425e-10 | 7.6996e-13 | 9.7129e-11 | 1.081e-10 | 3.8158e-10 | 2.7193e-09 | 5.5789e-10 | 1.5789e-09 | 2.4342e-09 | 5.5921e-10 | 2.3208e-09 | 4.9043e-10 | 1.376e-09 | 2.095e-09 | 4.8894e-10
Pd-103 |  | 5 | 1.2533e-09 | 1.2398e-07 | 3.4807e-10 | 8.0608e-11 | 1.6819e-09 | 1.2531e-07 | 1.139e-10 | 7.8638e-11 | 9.6843e-11 | 1.1097e-10 | 4.8328e-10 | 9.5067e-11 | 6.4642e-11 | 7.9873e-11 | 8.8969e-11 | 4.0577e-10
Pd-107 |  | 5 | 7.7353e-08 | 3.6681e-05 | 1.0298e-07 | . | 1.8034e-07 | 3.6758e-05 | . | . | . | . | . | . | . | . | . | .
Pd-109 |  | 5 | 1.211e-10 | 4.4625e-09 | 1.2529e-11 | 5.7178e-12 | 1.3935e-10 | 4.5893e-09 | 4.2346e-11 | 1.4545e-11 | 3.2447e-11 | 4.118e-11 | 3.3838e-11 | 3.5135e-11 | 1.1972e-11 | 2.6432e-11 | 3.3039e-11 | 2.8783e-11
Pd-109m |  | 5 | . | . | . | 2.7968e-13 | 2.7968e-13 | 2.7968e-13 | . | . | . | . | . | 4.9566e-12 | 1.3495e-12 | 3.7418e-12 | 5.2229e-12 | 1.4079e-12
Pd-111 |  | 5 | 1.6011e-13 | 4.3501e-12 | 1.2213e-14 | 8.0255e-13 | 9.7487e-13 | 5.3128e-12 | . | . | . | . | . | 1.7921e-11 | 3.622e-12 | 1.0025e-11 | 1.555e-11 | 4.04e-12
Pd-112 |  | 5 | 8.9164e-10 | 2.4663e-08 | 6.9244e-11 | 1.1805e-12 | 9.6207e-10 | 2.5556e-08 | . | . | . | . | . | 8.2283e-13 | 7.1389e-13 | 7.8145e-13 | 7.9517e-13 | 5.9427e-12
Pd-114 |  | 5 | . | . | . | 4.6227e-14 | 4.6227e-14 | 4.6227e-14 | . | . | . | . | . | 7.1242e-13 | 1.8461e-13 | 5.0839e-13 | 7.0368e-13 | 2.327e-13
Pd-96 |  | 5 | . | . | . | 1.5837e-12 | 1.5837e-12 | 1.5837e-12 | . | . | . | . | . | 4.2163e-11 | 8.5365e-12 | 2.3967e-11 | 3.742e-11 | 7.9725e-12
Pd-97 |  | 5 | . | . | . | 3.8638e-12 | 3.8638e-12 | 3.8638e-12 | . | . | . | . | . | 1.137e-10 | 2.1304e-11 | 6.182e-11 | 9.6231e-11 | 1.945e-11
Pd-98 |  | 5 | 1.5486e-13 | 2.8392e-12 | 7.9711e-15 | 3.9685e-12 | 4.1313e-12 | 6.9625e-12 | . | . | . | . | . | 9.4445e-11 | 2.0288e-11 | 5.5709e-11 | 8.5366e-11 | 1.9977e-11
Pd-99 |  | 5 | 1.1442e-13 | 2.146e-12 | 6.025e-15 | 1.4647e-11 | 1.4767e-11 | 1.6907e-11 | . | . | . | . | . | 3.9724e-10 | 7.9085e-11 | 2.2405e-10 | 3.4795e-10 | 7.373e-11
Pm-136 |  | 5 | . | . | . | 2.6588e-12 | 2.6588e-12 | 2.6588e-12 | . | . | . | . | . | 7.084e-11 | 1.453e-11 | 4.082e-11 | 6.2425e-11 | 1.3384e-11
Pm-137m |  | 5 | . | . | . | 2.3371e-12 | 2.3371e-12 | 2.3371e-12 | . | . | . | . | . | 5.8173e-11 | 1.2441e-11 | 3.4888e-11 | 5.241e-11 | 1.1765e-11
Pm-139 |  | 5 | . | . | . | 2.1527e-12 | 2.1527e-12 | 2.1527e-12 | . | . | . | . | . | 5.6632e-11 | 1.1656e-11 | 3.2934e-11 | 4.8856e-11 | 1.0837e-11
Pm-140 |  | 5 | . | . | . | 9.0851e-14 | 9.0851e-14 | 9.0851e-14 | . | . | . | . | . | 2.3484e-12 | 4.904e-13 | 1.3805e-12 | 2.1109e-12 | 4.5734e-13
Pm-140m |  | 5 | . | . | . | 9.734e-12 | 9.734e-12 | 9.734e-12 | . | . | . | . | . | 2.6918e-10 | 5.3648e-11 | 1.5071e-10 | 2.3387e-10 | 4.9e-11
Pm-141 |  | 5 | 1.008e-13 | 1.6585e-12 | 4.6563e-15 | 8.3821e-12 | 8.4876e-12 | 1.0141e-11 | 2.3416e-10 | 4.7298e-11 | 1.3419e-10 | 2.0676e-10 | 4.6999e-11 | 2.212e-10 | 4.5456e-11 | 1.2849e-10 | 1.9517e-10 | 4.2195e-11
Pm-142 |  | 5 | . | . | . | 3.2585e-13 | 3.2585e-13 | 3.2585e-13 | 8.8135e-12 | 1.8384e-12 | 5.1908e-12 | 7.9484e-12 | 1.8303e-12 | 8.2416e-12 | 1.7494e-12 | 4.9506e-12 | 7.4528e-12 | 1.6403e-12
Pm-143 |  | 5 | 1.7692e-08 | 9.9316e-06 | 2.7883e-08 | 6.5372e-08 | 1.1095e-07 | 1.0015e-05 | 1.7494e-06 | 3.5847e-07 | 9.9438e-07 | 1.5345e-06 | 3.6369e-07 | 1.611e-06 | 3.3818e-07 | 9.2695e-07 | 1.4623e-06 | 3.2908e-07
Pm-144 |  | 5 | 9.85e-08 | 8.2737e-05 | 2.3229e-07 | 4.4448e-07 | 7.7527e-07 | 8.328e-05 | 1.2311e-05 | 2.533e-06 | 7.1325e-06 | 1.102e-05 | 2.4997e-06 | 1.1454e-05 | 2.3975e-06 | 6.6525e-06 | 1.0566e-05 | 2.2375e-06
Pm-145 |  | 5 | 1.2276e-07 | 0.0001803 | 5.0621e-07 | 7.1942e-08 | 7.0092e-07 | 0.0001805 | 3.0526e-07 | 2.1128e-07 | 2.9893e-07 | 3.0526e-07 | 4.1379e-07 | 2.3723e-07 | 1.8659e-07 | 2.5484e-07 | 2.5946e-07 | 3.6215e-07
Pm-146 |  | 5 | 5.3098e-07 | 0.00078551 | 2.2054e-06 | 1.0875e-06 | 3.8238e-06 | 0.00078713 | 2.9877e-05 | 6.1974e-06 | 1.7414e-05 | 2.6783e-05 | 6.1248e-06 | 2.8256e-05 | 5.8769e-06 | 1.6349e-05 | 2.5093e-05 | 5.4743e-06
Pm-147 |  | 5 | 9.5916e-08 | 6.3248e-05 | 1.7757e-07 | 1.9818e-11 | 2.7351e-07 | 6.3344e-05 | 1.6415e-10 | 7.0596e-11 | 1.3988e-10 | 1.6356e-10 | 1.1479e-10 | 1.3883e-10 | 6.0311e-11 | 1.1812e-10 | 1.4075e-10 | 9.9764e-11
Pm-148 |  | 5 | 5.549e-09 | 2.3403e-07 | 6.5704e-10 | 2.3637e-09 | 8.5698e-09 | 2.4194e-07 | 7.1243e-08 | 1.3299e-08 | 3.8055e-08 | 6.0556e-08 | 1.3061e-08 | 6.9976e-08 | 1.3026e-08 | 3.7426e-08 | 5.8694e-08 | 1.1899e-08
Pm-148m |  | 5 | 2.2897e-08 | 3.5876e-06 | 1.0072e-08 | 6.4238e-08 | 9.7207e-08 | 3.6747e-06 | 1.8058e-06 | 3.6918e-07 | 1.0411e-06 | 1.6125e-06 | 3.607e-07 | 1.7011e-06 | 3.5108e-07 | 9.7908e-07 | 1.541e-06 | 3.2337e-07
Pm-149 |  | 5 | 8.6448e-10 | 3.3392e-08 | 9.375e-11 | 2.8733e-11 | 9.8697e-10 | 3.4285e-08 | 5.692e-10 | 1.2879e-10 | 3.5637e-10 | 5.3012e-10 | 1.6281e-10 | 4.8951e-10 | 1.1634e-10 | 3.2587e-10 | 4.6397e-10 | 1.4464e-10
Pm-150 |  | 5 | 8.5973e-12 | 2.1181e-10 | 5.9467e-13 | 1.2415e-10 | 1.3334e-10 | 3.4456e-10 | 3.7516e-09 | 7.0629e-10 | 2.024e-09 | 3.2059e-09 | 6.883e-10 | 3.688e-09 | 6.9667e-10 | 1.9946e-09 | 3.0801e-09 | 6.2495e-10
Pm-151 |  | 5 | 3.2365e-10 | 1.1549e-08 | 3.2424e-11 | 3.0544e-10 | 6.6151e-10 | 1.2178e-08 | 7.8821e-09 | 1.7566e-09 | 4.8756e-09 | 7.3191e-09 | 1.7524e-09 | 6.9436e-09 | 1.5841e-09 | 4.4106e-09 | 6.4445e-09 | 1.5375e-09
Pm-152 |  | 5 | . | . | . | 6.785e-13 | 6.785e-13 | 6.785e-13 | . | . | . | . | . | 1.8383e-11 | 3.5358e-12 | 9.9453e-12 | 1.5721e-11 | 3.4155e-12
Pm-152m |  | 5 | . | . | . | 6.0555e-12 | 6.0555e-12 | 6.0555e-12 | . | . | . | . | . | 1.6686e-10 | 3.2995e-11 | 9.4e-11 | 1.4438e-10 | 3.0483e-11
Pm-153 |  | 5 | . | . | . | 2.4873e-13 | 2.4873e-13 | 2.4873e-13 | . | . | . | . | . | 3.5868e-12 | 1.0269e-12 | 2.5998e-12 | 3.5614e-12 | 1.2521e-12
Pm-154 |  | 5 | . | . | . | 1.5694e-12 | 1.5694e-12 | 1.5694e-12 | . | . | . | . | . | 5.1383e-11 | 8.925e-12 | 2.5946e-11 | 4.1661e-11 | 7.9001e-12
Pm-154m |  | 5 | . | . | . | 2.511e-12 | 2.511e-12 | 2.511e-12 | . | . | . | . | . | 7.3881e-11 | 1.3855e-11 | 3.9905e-11 | 6.2125e-11 | 1.264e-11
Po-203 |  | 5 | 3.252e-13 | 1.193e-11 | 3.3493e-14 | 3.1515e-11 | 3.1873e-11 | 4.377e-11 | 9.3529e-10 | 1.8073e-10 | 5.111e-10 | 8.0435e-10 | 1.7555e-10 | 9.0727e-10 | 1.7318e-10 | 4.9185e-10 | 7.6815e-10 | 1.5864e-10
Po-204 |  | 5 | 1.0691e-11 | 8.8198e-10 | 2.4762e-12 | 1.3192e-10 | 1.4509e-10 | 1.0246e-09 | . | . | . | . | . | 3.3936e-09 | 7.0064e-10 | 1.9491e-09 | 2.9678e-09 | 6.6409e-10
Po-205 |  | 5 | 1.0837e-12 | 3.1001e-11 | 8.7036e-14 | 8.3424e-11 | 8.4595e-11 | 1.1551e-10 | 2.4615e-09 | 4.7514e-10 | 1.3482e-09 | 2.1183e-09 | 4.6422e-10 | 2.3903e-09 | 4.5577e-10 | 1.2972e-09 | 2.0359e-09 | 4.1995e-10
Po-206 |  | 5 | 3.0891e-08 | 7.9826e-06 | 2.2411e-08 | 8.1356e-09 | 6.1438e-08 | 8.0217e-06 | . | . | . | . | . | 2.1427e-07 | 4.3581e-08 | 1.2171e-07 | 1.8623e-07 | 4.0954e-08
Po-207 |  | 5 | 7.9238e-12 | 2.4658e-10 | 6.9227e-13 | 2.3753e-10 | 2.4615e-10 | 4.9203e-10 | 6.8915e-09 | 1.3618e-09 | 3.8219e-09 | 5.9855e-09 | 1.3275e-09 | 6.674e-09 | 1.3007e-09 | 3.6468e-09 | 5.7041e-09 | 1.1957e-09
Po-208 |  | 5 | 0.00027446 | 0.093239 | 0.00027479 | 1.7603e-11 | 0.00054925 | 0.093488 | . | . | . | . | . | 4.2865e-10 | 9.198e-11 | 2.5543e-10 | 3.8842e-10 | 8.8612e-11
Po-209 |  | 5 | 0.0012301 | 0.42384 | 0.001548 | 2.3192e-08 | 0.0027781 | 0.42455 | . | . | . | . | . | 5.7037e-07 | 1.2031e-07 | 3.3761e-07 | 5.1075e-07 | 1.1675e-07
Po-210 | SE | 5 | 2.8906e-05 | 0.0082977 | 2.3296e-05 | 1.0462e-12 | 5.2202e-05 | 0.0083266 | 3.0094e-11 | 5.9752e-12 | 1.6965e-11 | 2.643e-11 | 5.8083e-12 | 2.8983e-11 | 5.756e-12 | 1.6234e-11 | 2.5687e-11 | 5.2667e-12
Po-211 |  | 5 | . | . | . | 3.7927e-17 | 3.7927e-17 | 3.7927e-17 | 1.088e-15 | 2.1678e-16 | 6.1088e-16 | 9.5956e-16 | 2.1151e-16 | 1.0471e-15 | 2.0818e-16 | 5.8385e-16 | 9.2343e-16 | 1.9092e-16
Po-212 |  | 5 | . | . | . | . | . | . | . | . | . | . | . | . | . | . | . | .
Po-212m |  | 5 | . | . | . | 2.8394e-14 | 2.8394e-14 | 2.8394e-14 | . | . | . | . | . | 1.0564e-12 | 1.6762e-13 | 4.9519e-13 | 8.2353e-13 | 1.4293e-13
Po-213 | SE | 5 | . | . | . | 1.4185e-24 | 1.4185e-24 | 1.4185e-24 | . | . | . | . | . | 3.9082e-23 | 7.7979e-24 | 2.1896e-23 | 3.4752e-23 | 7.1406e-24
Po-214 | SE | 5 | . | . | . | 1.2244e-22 | 1.2244e-22 | 1.2244e-22 | 3.5357e-21 | 6.9942e-22 | 1.9714e-21 | 3.0964e-21 | 6.8142e-22 | 3.3938e-21 | 6.7376e-22 | 1.8881e-21 | 3.0086e-21 | 6.1637e-22
Po-215 |  | 5 | . | . | . | 2.8334e-21 | 2.8334e-21 | 2.8334e-21 | 7.7127e-20 | 1.6677e-20 | 4.6781e-20 | 7.099e-20 | 1.6364e-20 | 7.4791e-20 | 1.5641e-20 | 4.3727e-20 | 6.2759e-20 | 1.4263e-20
Po-216 |  | 5 | . | . | . | 1.9936e-20 | 1.9936e-20 | 1.9936e-20 | 5.749e-19 | 1.1394e-19 | 3.2225e-19 | 5.0493e-19 | 1.1063e-19 | 5.5336e-19 | 1.0934e-19 | 3.0897e-19 | 4.92e-19 | 1.0036e-19
Po-218 | SE | 5 | . | 1.2371e-10 | 3.4733e-13 | 1.0129e-20 | 3.4733e-13 | 1.2371e-10 | 7.0931e-20 | 3.273e-20 | 6.1974e-20 | 7.0689e-20 | 5.4953e-20 | 6.5812e-20 | 3.0368e-20 | 5.7502e-20 | 6.5588e-20 | 5.0988e-20
Pr-134 |  | 5 | 8.4311e-14 | 1.4256e-12 | 4.0024e-15 | 1.8692e-11 | 1.878e-11 | 2.0202e-11 | . | . | . | . | . | 5.0644e-10 | 1.0218e-10 | 2.8926e-10 | 4.4229e-10 | 9.4094e-11
Pr-134m |  | 5 | 2.1611e-13 | 3.7924e-12 | 1.0647e-14 | 2.0829e-11 | 2.1056e-11 | 2.4838e-11 | . | . | . | . | . | 6.0906e-10 | 1.1588e-10 | 3.3237e-10 | 5.0652e-10 | 1.0485e-10
Pr-135 |  | 5 | 1.5434e-13 | 2.9829e-12 | 8.3747e-15 | 1.1647e-11 | 1.181e-11 | 1.4784e-11 | . | . | . | . | . | 2.8104e-10 | 6.0706e-11 | 1.6906e-10 | 2.5505e-10 | 5.8631e-11
Pr-136 |  | 5 | 6.2693e-14 | 8.2105e-13 | 2.3051e-15 | 1.4849e-11 | 1.4914e-11 | 1.5733e-11 | 4.3914e-10 | 8.5465e-11 | 2.4243e-10 | 3.811e-10 | 8.3205e-11 | 4.2595e-10 | 8.3247e-11 | 2.3386e-10 | 3.667e-10 | 7.4748e-11
Pr-137 |  | 5 | 4.9963e-13 | 1.1503e-11 | 3.2296e-14 | 1.5916e-11 | 1.6448e-11 | 2.7919e-11 | 4.155e-10 | 8.6325e-11 | 2.4161e-10 | 3.7209e-10 | 8.7131e-11 | 3.834e-10 | 8.2937e-11 | 2.2785e-10 | 3.4608e-10 | 8.0119e-11
Pr-138 |  | 5 | . | . | . | 6.8343e-13 | 6.8343e-13 | 6.8343e-13 | 1.7883e-11 | 3.7747e-12 | 1.0625e-11 | 1.6194e-11 | 3.7572e-12 | 1.6529e-11 | 3.5965e-12 | 1.004e-11 | 1.5325e-11 | 3.4404e-12
Pr-138m |  | 5 | 3.1103e-12 | 6.4724e-11 | 1.8172e-13 | 1.6844e-10 | 1.7174e-10 | 2.3628e-10 | 4.8575e-09 | 9.595e-10 | 2.7266e-09 | 4.2578e-09 | 9.3951e-10 | 4.6546e-09 | 9.1606e-10 | 2.6233e-09 | 4.0642e-09 | 8.4793e-10
Pr-139 |  | 5 | 1.8698e-12 | 5.3968e-11 | 1.5152e-13 | 1.912e-11 | 2.1142e-11 | 7.4958e-11 | 4.5041e-10 | 9.7031e-11 | 2.6383e-10 | 4.0282e-10 | 1.0414e-10 | 3.8512e-10 | 9.0928e-11 | 2.4187e-10 | 3.6269e-10 | 9.625e-11
Pr-140 |  | 5 | . | . | . | 1.1157e-12 | 1.1157e-12 | 1.1157e-12 | . | . | . | . | . | 2.4355e-11 | 5.6536e-12 | 1.5553e-11 | 2.3327e-11 | 5.6162e-12
Pr-142 |  | 5 | 4.0662e-10 | 1.1139e-08 | 3.1272e-11 | 4.2935e-11 | 4.8082e-10 | 1.1588e-08 | 1.1497e-09 | 2.0661e-10 | 5.8816e-10 | 9.481e-10 | 2.3381e-10 | 1.1572e-09 | 2.0721e-10 | 5.9993e-10 | 9.3492e-10 | 2.1613e-10
Pr-142m |  | 5 | 6.6051e-14 | 1.8146e-12 | 5.0946e-15 | . | 7.1145e-14 | 1.8807e-12 | . | . | . | . | . | . | . | . | . | .
Pr-143 |  | 5 | 6.3197e-09 | 5.4801e-07 | 1.5386e-09 | 3.4303e-11 | 7.8926e-09 | 5.5437e-07 | 1.0759e-10 | 3.6888e-11 | 8.1e-11 | 1.0528e-10 | 1.9136e-10 | 1.0222e-10 | 3.5315e-11 | 7.6845e-11 | 1.0265e-10 | 1.7268e-10
Pr-144 |  | 5 | 1.1048e-13 | 1.7769e-12 | 4.9887e-15 | 4.7759e-13 | 5.9306e-13 | 2.365e-12 | 9.9613e-12 | 1.9792e-12 | 5.344e-12 | 8.3988e-12 | 2.6043e-12 | 1.0091e-11 | 1.9989e-12 | 5.387e-12 | 8.5135e-12 | 2.4042e-12
Pr-144m |  | 5 | . | . | . | 4.2925e-14 | 4.2925e-14 | 4.2925e-14 | 3.4162e-13 | 1.3562e-13 | 2.3927e-13 | 3.0875e-13 | 2.4494e-13 | 2.6708e-13 | 1.1984e-13 | 2.0505e-13 | 2.644e-13 | 2.1608e-13
Pr-145 |  | 5 | 3.5037e-11 | 9.5352e-10 | 2.677e-12 | 6.0886e-12 | 4.3802e-11 | 9.9464e-10 | 1.1416e-10 | 2.41e-11 | 6.5317e-11 | 1.0051e-10 | 3.3785e-11 | 1.0967e-10 | 2.3228e-11 | 6.258e-11 | 9.7222e-11 | 3.065e-11
Pr-146 |  | 5 | 2.5102e-13 | 4.2073e-12 | 1.1812e-14 | 1.2857e-11 | 1.312e-11 | 1.7316e-11 | . | . | . | . | . | 3.9289e-10 | 7.1817e-11 | 2.0756e-10 | 3.2299e-10 | 6.4723e-11
Pr-147 |  | 5 | 6.0121e-14 | 1.368e-12 | 3.8406e-15 | 3.6079e-12 | 3.6719e-12 | 5.036e-12 | 9.3262e-11 | 1.9356e-11 | 5.3612e-11 | 8.2604e-11 | 1.9931e-11 | 8.7039e-11 | 1.8384e-11 | 5.072e-11 | 7.7819e-11 | 1.8162e-11
Pr-148 |  | 5 | . | . | . | 1.2213e-12 | 1.2213e-12 | 1.2213e-12 | . | . | . | . | . | 3.5301e-11 | 6.6861e-12 | 1.9306e-11 | 2.9808e-11 | 6.1477e-12
Pr-148m |  | 5 | . | . | . | 1.0532e-12 | 1.0532e-12 | 1.0532e-12 | . | . | . | . | . | 2.6518e-11 | 5.6082e-12 | 1.5796e-11 | 2.3714e-11 | 5.302e-12
Pt-184 |  | 5 | 9.3789e-14 | 3.0691e-12 | 8.6165e-15 | 6.7937e-12 | 6.8961e-12 | 9.9566e-12 | . | . | . | . | . | 1.4194e-10 | 3.3718e-11 | 8.9995e-11 | 1.3058e-10 | 3.4199e-11
Pt-186 |  | 5 | 2.823e-12 | 7.5302e-11 | 2.1141e-13 | 4.6506e-11 | 4.9541e-11 | 1.2463e-10 | 1.2172e-09 | 2.602e-10 | 7.1834e-10 | 1.0925e-09 | 2.5791e-10 | 1.1262e-09 | 2.423e-10 | 6.605e-10 | 1.0288e-09 | 2.3411e-10
Pt-187 |  | 5 | 2.4936e-12 | 8.7324e-11 | 2.4516e-13 | 4.7059e-11 | 4.9798e-11 | 1.3688e-10 | . | . | . | . | . | 1.0936e-09 | 2.3937e-10 | 6.5358e-10 | 9.6941e-10 | 2.3689e-10
Pt-188 |  | 5 | 2.8007e-09 | 3.261e-07 | 9.1554e-10 | 1.6024e-09 | 5.3186e-09 | 3.3051e-07 | 3.3527e-08 | 8.9892e-09 | 2.3208e-08 | 3.2064e-08 | 9.2882e-09 | 2.8073e-08 | 7.5062e-09 | 1.9318e-08 | 2.5931e-08 | 8.0661e-09
Pt-189 |  | 5 | 2.9506e-11 | 1.1917e-09 | 3.3456e-12 | 1.7112e-10 | 2.0397e-10 | 1.3923e-09 | 4.335e-09 | 9.667e-10 | 2.6183e-09 | 3.9015e-09 | 9.7266e-10 | 3.8803e-09 | 8.5885e-10 | 2.3139e-09 | 3.4678e-09 | 8.6138e-10
Pt-190 |  | 5 | 1.2529e-05 | 0.26962 | 0.00088209 | . | 0.00089462 | 0.26963 | . | . | . | . | . | . | . | . | . | .
Pt-191 |  | 5 | 3.5603e-10 | 1.7702e-08 | 4.9699e-11 | 6.3851e-10 | 1.0442e-09 | 1.8697e-08 | 1.4205e-08 | 3.5641e-09 | 9.2941e-09 | 1.3245e-08 | 3.6669e-09 | 1.2745e-08 | 3.0978e-09 | 7.9989e-09 | 1.1149e-08 | 3.2142e-09
Pt-193 |  | 5 | 6.28e-08 | 3.6024e-05 | 1.0114e-07 | 2.2945e-10 | 1.6417e-07 | 3.6087e-05 | 5.0108e-11 | 5.0352e-11 | 5.0352e-11 | 5.0108e-11 | 1.378e-09 | 4.0614e-11 | 4.2002e-11 | 4.1444e-11 | 4.0601e-11 | 1.155e-09
Pt-193m |  | 5 | 7.8097e-10 | 6.8223e-08 | 1.9154e-10 | 3.4414e-11 | 1.0069e-09 | 6.9039e-08 | 4.145e-10 | 1.7561e-10 | 3.6721e-10 | 4.1158e-10 | 2.0404e-10 | 3.4195e-10 | 1.3811e-10 | 2.7989e-10 | 3.088e-10 | 1.7324e-10
Pt-195m |  | 5 | 1.0021e-09 | 7.6868e-08 | 2.1581e-10 | 2.1624e-10 | 1.4341e-09 | 7.8086e-08 | 2.9082e-09 | 1.1355e-09 | 2.4888e-09 | 2.9082e-09 | 1.2833e-09 | 2.4595e-09 | 8.9558e-10 | 1.923e-09 | 2.2378e-09 | 1.0885e-09
Pt-197 |  | 5 | 1.3788e-10 | 5.9969e-09 | 1.6836e-11 | 1.5699e-11 | 1.7042e-10 | 6.1505e-09 | 2.7009e-10 | 8.6693e-11 | 2.0947e-10 | 2.6624e-10 | 9.3514e-11 | 2.1889e-10 | 6.8227e-11 | 1.6317e-10 | 2.0662e-10 | 7.9027e-11
Pt-197m |  | 5 | 1.7515e-12 | 7.5407e-11 | 2.1171e-13 | 4.1667e-12 | 6.1299e-12 | 8.1325e-11 | 8.6888e-11 | 2.3443e-11 | 5.9842e-11 | 8.2629e-11 | 2.4448e-11 | 7.3639e-11 | 1.9358e-11 | 4.9097e-11 | 6.5003e-11 | 2.0975e-11
Pt-199 |  | 5 | 1.7849e-13 | 6.0857e-12 | 1.7086e-14 | 3.4793e-12 | 3.6748e-12 | 9.7434e-12 | 9.1275e-11 | 1.9536e-11 | 5.4715e-11 | 8.3068e-11 | 1.9772e-11 | 8.4032e-11 | 1.8155e-11 | 5.0505e-11 | 7.6096e-11 | 1.7514e-11
Pt-200 |  | 5 | 2.3443e-10 | 7.2024e-09 | 2.0221e-11 | 2.3636e-11 | 2.7828e-10 | 7.4604e-09 | 4.5525e-10 | 1.3327e-10 | 3.3399e-10 | 4.4177e-10 | 1.4029e-10 | 3.7038e-10 | 1.074e-10 | 2.6798e-10 | 3.483e-10 | 1.1898e-10
Pt-202 |  | 5 | 3.1586e-09 | 9.6474e-08 | 2.7085e-10 | 1.7993e-11 | 3.4474e-09 | 9.965e-08 | . | . | . | . | . | 7.2689e-11 | 2.4485e-11 | 5.1724e-11 | 6.9437e-11 | 9.0574e-11
Pu-232 |  | 5 | 6.7158e-13 | 6.1217e-09 | 1.7187e-11 | 1.0701e-12 | 1.8929e-11 | 6.1234e-09 | . | . | . | . | . | 1.7364e-11 | 5.0333e-12 | 1.2566e-11 | 1.6551e-11 | 5.3867e-12
Pu-234 |  | 5 | 1.9524e-11 | 1.2115e-07 | 3.4014e-10 | 1.84e-11 | 3.7806e-10 | 1.2119e-07 | 3.427e-10 | 1.073e-10 | 2.6898e-10 | 3.4023e-10 | 1.1119e-10 | 2.9543e-10 | 8.5269e-11 | 2.1261e-10 | 2.7762e-10 | 9.2624e-11
Pu-235 |  | 5 | 8.7782e-15 | 1.9915e-13 | 5.5913e-16 | 1.2177e-12 | 1.227e-12 | 1.4256e-12 | 2.4017e-11 | 7.0826e-12 | 1.7954e-11 | 2.3428e-11 | 7.3463e-12 | 2.0776e-11 | 5.66e-12 | 1.427e-11 | 1.9237e-11 | 6.1298e-12
Pu-236 |  | 5 | 8.5258e-06 | 0.11911 | 0.00035605 | 4.2547e-10 | 0.00036457 | 0.11911 | 7.0996e-10 | 4.1233e-10 | 6.1559e-10 | 7.0052e-10 | 2.5916e-09 | 5.8674e-10 | 3.3506e-10 | 4.9736e-10 | 5.6696e-10 | 2.1418e-09
Pu-237 |  | 5 | 1.8398e-09 | 2.7934e-07 | 7.8425e-10 | 1.6794e-09 | 4.3034e-09 | 2.8286e-07 | 3.0134e-08 | 9.6132e-09 | 2.3811e-08 | 3.0103e-08 | 1.0168e-08 | 2.5624e-08 | 7.6059e-09 | 1.862e-08 | 2.4166e-08 | 8.454e-09
Pu-238 |  | 5 | 7.936e-05 | 0.63552 | 0.0028336 | 1.6973e-09 | 0.002913 | 0.63555 | 1.943e-09 | 1.3496e-09 | 1.7697e-09 | 1.9298e-09 | 1.0338e-08 | 1.6058e-09 | 1.0971e-09 | 1.4386e-09 | 1.5627e-09 | 8.5442e-09
Pu-239 |  | 5 | 8.9039e-05 | 0.68666 | 0.003258 | 1.025e-09 | 0.0033471 | 0.68669 | 6.3442e-09 | 2.0869e-09 | 4.5863e-09 | 6.0961e-09 | 6.2379e-09 | 5.2475e-09 | 1.6993e-09 | 3.71e-09 | 4.8895e-09 | 5.1596e-09
Pu-240 |  | 5 | 8.8971e-05 | 0.68638 | 0.0032555 | 1.7457e-09 | 0.0033445 | 0.68641 | 2.1621e-09 | 1.4518e-09 | 1.9509e-09 | 2.1373e-09 | 1.0633e-08 | 1.7869e-09 | 1.179e-09 | 1.5843e-09 | 1.7286e-09 | 8.7879e-09
Pu-241 |  | 5 | 8.1738e-07 | 0.011545 | 3.26e-05 | 4.0372e-12 | 3.3418e-05 | 0.011545 | 7.8459e-11 | 2.4101e-11 | 6.0963e-11 | 7.8008e-11 | 2.5026e-11 | 6.4901e-11 | 1.8532e-11 | 4.6516e-11 | 6.1193e-11 | 2.0323e-11
Pu-242 |  | 5 | 8.4705e-05 | 0.66675 | 0.0030851 | 1.8116e-09 | 0.0031698 | 0.66678 | 1.3235e-08 | 3.2189e-09 | 7.3801e-09 | 1.1177e-08 | 1.1035e-08 | 1.0938e-08 | 2.6127e-09 | 5.9797e-09 | 9.0456e-09 | 9.1196e-09
Pu-243 |  | 5 | 6.2149e-12 | 2.7134e-10 | 7.6181e-13 | 3.9125e-12 | 1.0889e-11 | 2.8147e-10 | 6.5223e-11 | 2.1649e-11 | 5.1627e-11 | 6.4258e-11 | 2.358e-11 | 5.6617e-11 | 1.7289e-11 | 4.0793e-11 | 5.1043e-11 | 1.9695e-11
Pu-244 |  | 5 | 8.9065e-05 | 0.66417 | 0.0030634 | 7.9895e-08 | 0.0031526 | 0.6642 | 2.9982e-06 | 5.3152e-07 | 1.5328e-06 | 2.4696e-06 | 5.2159e-07 | 2.3566e-06 | 4.1681e-07 | 1.2041e-06 | 1.9211e-06 | 4.0218e-07
Pu-245 |  | 5 | 1.1471e-10 | 3.8816e-09 | 1.0898e-11 | 1.3785e-10 | 2.6346e-10 | 4.1342e-09 | 3.8396e-09 | 8.0942e-10 | 2.2664e-09 | 3.4504e-09 | 7.9386e-10 | 3.5313e-09 | 7.3832e-10 | 2.058e-09 | 3.1136e-09 | 6.9395e-10
Pu-246 |  | 5 | 1.1614e-08 | 8.4403e-07 | 2.3696e-09 | 1.1679e-09 | 1.5152e-08 | 8.5681e-07 | 2.4741e-08 | 6.6956e-09 | 1.7644e-08 | 2.4176e-08 | 6.9346e-09 | 1.9363e-08 | 5.4359e-09 | 1.432e-08 | 1.9546e-08 | 5.8792e-09
Ra-219 |  | 5 | . | . | . | 1.5355e-17 | 1.5355e-17 | 1.5355e-17 | . | . | . | . | . | 3.4544e-16 | 8.0352e-17 | 2.2475e-16 | 3.1435e-16 | 7.7294e-17
Ra-220 |  | 5 | . | . | . | 7.5645e-19 | 7.5645e-19 | 7.5645e-19 | . | . | . | . | . | 1.9838e-17 | 4.1454e-18 | 1.1607e-17 | 1.71e-17 | 3.8079e-18
Ra-221 |  | 5 | . | . | . | 9.3257e-15 | 9.3257e-15 | 9.3257e-15 | . | . | . | . | . | 1.5396e-13 | 4.3164e-14 | 1.1218e-13 | 1.5112e-13 | 4.6945e-14
Ra-222 |  | 5 | . | . | . | 3.1475e-15 | 3.1475e-15 | 3.1475e-15 | 8.3179e-14 | 1.8666e-14 | 5.2732e-14 | 7.8209e-14 | 1.8231e-14 | 7.3852e-14 | 1.6859e-14 | 4.8149e-14 | 6.6626e-14 | 1.5844e-14
Ra-223 |  | 5 | 2.0492e-07 | 0.0013795 | 3.8731e-06 | 1.2422e-09 | 4.0792e-06 | 0.0013797 | 2.8191e-08 | 7.2717e-09 | 1.9314e-08 | 2.7034e-08 | 7.3006e-09 | 2.3679e-08 | 6.0546e-09 | 1.6168e-08 | 2.2177e-08 | 6.2529e-09
Ra-224 |  | 5 | 4.5125e-08 | 0.00017132 | 4.8099e-07 | 2.9942e-11 | 5.2614e-07 | 0.00017137 | 7.4554e-10 | 1.759e-10 | 4.9139e-10 | 7.1216e-10 | 1.7181e-10 | 5.7676e-10 | 1.4985e-10 | 4.2881e-10 | 5.9688e-10 | 1.5073e-10
Ra-225 | SE | 5 | 1.6124e-07 | 0.0016114 | 4.5242e-06 | 1.2825e-10 | 4.6855e-06 | 0.0016116 | 5.285e-10 | 3.848e-10 | 5.2546e-10 | 5.2749e-10 | 7.6496e-10 | 3.9224e-10 | 3.2522e-10 | 4.2888e-10 | 4.3173e-10 | 6.4562e-10
Ra-226 | Y | 5 | 0.00021587 | 0.44366 | 0.0016462 | 2.8794e-08 | 0.0018621 | 0.44378 | 6.7794e-07 | 1.7183e-07 | 4.698e-07 | 6.5893e-07 | 1.6948e-07 | 5.1692e-07 | 1.3959e-07 | 3.8649e-07 | 5.3655e-07 | 1.4495e-07
Ra-227 |  | 5 | 3.2187e-13 | 7.3968e-11 | 2.0767e-13 | 3.5708e-12 | 4.1003e-12 | 7.786e-11 | 9.0425e-11 | 2.0402e-11 | 5.6667e-11 | 8.402e-11 | 2.1099e-11 | 7.4772e-11 | 1.7263e-11 | 4.7739e-11 | 6.8442e-11 | 1.7975e-11
Ra-228 |  | 5 | 0.00018616 | 0.29166 | 0.00096811 | 8.359e-10 | 0.0011543 | 0.29179 | . | . | . | . | . | 3.2556e-10 | 3.226e-10 | 3.2031e-10 | 3.2317e-10 | 4.2079e-09
Ra-230 |  | 5 | 3.046e-12 | 9.3656e-11 | 2.6294e-13 | 4.0251e-12 | 7.334e-12 | 1.0073e-10 | . | . | . | . | . | 8.1061e-11 | 1.9635e-11 | 5.2675e-11 | 7.3897e-11 | 2.0262e-11
Rb-77 |  | 5 | . | . | . | 3.2145e-12 | 3.2145e-12 | 3.2145e-12 | . | . | . | . | . | 8.249e-11 | 1.7088e-11 | 4.7873e-11 | 7.2933e-11 | 1.6182e-11
Rb-78 |  | 5 | 1.763e-13 | 2.4576e-12 | 6.8997e-15 | 3.4777e-11 | 3.496e-11 | 3.7411e-11 | . | . | . | . | . | 1.2212e-09 | 2.0321e-10 | 5.9817e-10 | 9.7467e-10 | 1.7506e-10
Rb-78m |  | 5 | . | . | . | 9.6552e-12 | 9.6552e-12 | 9.6552e-12 | . | . | . | . | . | 2.8587e-10 | 5.4259e-11 | 1.5474e-10 | 2.4192e-10 | 4.8604e-11
Rb-79 |  | 5 | 1.5754e-13 | 3.1868e-12 | 8.947e-15 | 1.8378e-11 | 1.8544e-11 | 2.1722e-11 | 5.0089e-10 | 1.0558e-10 | 2.9644e-10 | 4.5341e-10 | 1.0428e-10 | 4.5446e-10 | 9.6525e-11 | 2.7031e-10 | 4.1504e-10 | 9.2513e-11
Rb-80 |  | 5 | . | . | . | 3.7424e-13 | 3.7424e-13 | 3.7424e-13 | 1.0155e-11 | 2.1426e-12 | 5.9991e-12 | 9.1951e-12 | 2.1247e-12 | 9.3197e-12 | 2.0048e-12 | 5.5403e-12 | 8.8323e-12 | 1.8839e-12
Rb-81 |  | 5 | 2.4534e-12 | 1.2571e-10 | 3.5293e-13 | 7.7316e-11 | 8.0122e-11 | 2.0548e-10 | 2.1609e-09 | 4.5425e-10 | 1.2816e-09 | 1.9655e-09 | 4.4597e-10 | 1.9861e-09 | 4.1175e-10 | 1.1546e-09 | 1.7217e-09 | 3.892e-10
Rb-81m |  | 5 | 4.5956e-14 | 3.402e-12 | 9.5512e-15 | 4.5442e-13 | 5.0993e-13 | 3.9024e-12 | 1.2498e-11 | 2.7074e-12 | 7.4335e-12 | 1.1192e-11 | 2.7905e-12 | 1.0232e-11 | 2.142e-12 | 5.782e-12 | 8.7171e-12 | 2.2875e-12
Rb-82 |  | 5 | . | . | . | 7.8904e-13 | 7.8904e-13 | 7.8904e-13 | 2.1487e-11 | 4.5077e-12 | 1.2657e-11 | 1.9445e-11 | 4.4709e-12 | 2.0119e-11 | 4.2402e-12 | 1.1831e-11 | 1.8445e-11 | 3.972e-12
Rb-82m |  | 5 | 1.1165e-11 | 2.7886e-10 | 7.829e-13 | 6.0788e-10 | 6.1983e-10 | 8.9791e-10 | 1.7868e-08 | 3.4942e-09 | 9.8961e-09 | 1.5577e-08 | 3.3903e-09 | 1.7127e-08 | 3.3357e-09 | 9.4056e-09 | 1.4983e-08 | 3.06e-09
Rb-83 |  | 5 | 5.1979e-08 | 1.8461e-06 | 5.1828e-09 | 3.3471e-08 | 9.0633e-08 | 1.9315e-06 | 9.4303e-07 | 1.9731e-07 | 5.5701e-07 | 8.5494e-07 | 1.9379e-07 | 8.5229e-07 | 1.7905e-07 | 4.9925e-07 | 7.6823e-07 | 1.6849e-07
Rb-84 |  | 5 | 3.1405e-08 | 1.4086e-06 | 3.9547e-09 | 2.3227e-08 | 5.8587e-08 | 1.4632e-06 | 6.7285e-07 | 1.3397e-07 | 3.7801e-07 | 5.9158e-07 | 1.3098e-07 | 6.3905e-07 | 1.2641e-07 | 3.5649e-07 | 5.6152e-07 | 1.1692e-07
Rb-84m |  | 5 | 2.3861e-14 | 8.5443e-13 | 2.3988e-15 | 4.2352e-12 | 4.2614e-12 | 5.1135e-12 | . | . | . | . | . | 9.2443e-11 | 2.211e-11 | 6.2784e-11 | 8.8887e-11 | 2.1319e-11
Rb-86 |  | 5 | 1.7765e-08 | 1.2833e-06 | 3.6028e-09 | 1.487e-09 | 2.2855e-08 | 1.3025e-06 | 4.0556e-08 | 7.7769e-09 | 2.196e-08 | 3.4777e-08 | 8.2454e-09 | 4.0398e-08 | 7.6402e-09 | 2.1678e-08 | 3.3957e-08 | 7.4854e-09
Rb-86m |  | 5 | . | . | . | 3.0268e-13 | 3.0268e-13 | 3.0268e-13 | . | . | . | . | . | 7.8713e-12 | 1.6534e-12 | 4.599e-12 | 7.1835e-12 | 1.5237e-12
Rb-87 |  | 5 | 2.6147e-06 | 0.00093638 | 2.6289e-06 | 2.8993e-10 | 5.2439e-06 | 0.00093899 | 2.7254e-09 | 1.1468e-09 | 2.3136e-09 | 2.716e-09 | 1.7384e-09 | 2.2882e-09 | 9.6277e-10 | 1.9424e-09 | 2.2802e-09 | 1.4595e-09
Rb-88 |  | 5 | 2.0475e-13 | 2.8709e-12 | 8.0602e-15 | 6.0339e-12 | 6.2467e-12 | 9.1096e-12 | 1.9331e-10 | 3.3366e-11 | 9.6193e-11 | 1.569e-10 | 3.2704e-11 | 1.9917e-10 | 3.4072e-11 | 9.9284e-11 | 1.5965e-10 | 3.0374e-11
Rb-89 |  | 5 | 9.5728e-14 | 1.6898e-12 | 4.7443e-15 | 1.7275e-11 | 1.7375e-11 | 1.906e-11 | 5.5426e-10 | 9.7723e-11 | 2.813e-10 | 4.5665e-10 | 9.4184e-11 | 5.6654e-10 | 9.8458e-11 | 2.858e-10 | 4.586e-10 | 8.6959e-11
Rb-90 |  | 5 | . | . | . | 2.4816e-12 | 2.4816e-12 | 2.4816e-12 | . | . | . | . | . | 9.63e-11 | 1.4685e-11 | 4.3567e-11 | 7.4224e-11 | 1.2492e-11
Rb-90m |  | 5 | . | . | . | 6.829e-12 | 6.829e-12 | 6.829e-12 | . | . | . | . | . | 2.3777e-10 | 3.9485e-11 | 1.1552e-10 | 1.8967e-10 | 3.4376e-11
Re-178 |  | 5 | 5.1821e-14 | 9.9278e-13 | 2.7873e-15 | 1.1408e-11 | 1.1463e-11 | 1.2453e-11 | 3.5921e-10 | 6.5394e-11 | 1.8666e-10 | 2.9831e-10 | 6.3449e-11 | 3.5072e-10 | 6.3374e-11 | 1.8371e-10 | 2.9083e-10 | 5.7429e-11
Re-179 |  | 5 | 4.1339e-14 | 1.044e-12 | 2.9311e-15 | 1.1168e-11 | 1.1212e-11 | 1.2253e-11 | . | . | . | . | . | 3.0028e-10 | 5.9967e-11 | 1.6917e-10 | 2.5448e-10 | 5.6219e-11
Re-180 |  | 5 | . | . | . | 1.5723e-12 | 1.5723e-12 | 1.5723e-12 | 4.4339e-11 | 8.8562e-12 | 2.4822e-11 | 3.8688e-11 | 8.7049e-12 | 4.3049e-11 | 8.4861e-12 | 2.3745e-11 | 3.7183e-11 | 7.915e-12
Re-181 |  | 5 | 9.6873e-11 | 2.8539e-09 | 8.0123e-12 | 5.1712e-10 | 6.2201e-10 | 3.4679e-09 | 1.3609e-08 | 2.9135e-09 | 8.0503e-09 | 1.2267e-08 | 2.8895e-09 | 1.2867e-08 | 2.7222e-09 | 7.5108e-09 | 1.1079e-08 | 2.6032e-09
Re-182 |  | 5 | 1.0682e-09 | 5.099e-08 | 1.4316e-10 | 3.6381e-09 | 4.8495e-09 | 5.5697e-08 | . | . | . | . | . | 9.5544e-08 | 1.9319e-08 | 5.4222e-08 | 8.2099e-08 | 1.8314e-08
Re-182m |  | 5 | 4.188e-11 | 1.3275e-09 | 3.7271e-12 | 4.8637e-10 | 5.3198e-10 | 1.8558e-09 | . | . | . | . | . | 1.3874e-08 | 2.6256e-09 | 7.3926e-09 | 1.1518e-08 | 2.4483e-09
Re-183 |  | 5 | 1.8467e-08 | 3.5979e-06 | 1.0101e-08 | 8.2188e-09 | 3.6787e-08 | 3.6246e-06 | . | . | . | . | . | 1.0972e-07 | 3.542e-08 | 8.2816e-08 | 1.0484e-07 | 4.1373e-08
Re-184 |  | 5 | 1.0761e-08 | 1.3021e-06 | 3.6557e-09 | 2.6176e-08 | 4.0593e-08 | 1.339e-06 | 7.2523e-07 | 1.4737e-07 | 4.0974e-07 | 6.37e-07 | 1.4483e-07 | 6.9737e-07 | 1.4053e-07 | 3.8916e-07 | 6.1038e-07 | 1.3177e-07
Re-184m |  | 5 | 6.8515e-08 | 2.487e-05 | 6.9822e-08 | 5.0122e-08 | 1.8846e-07 | 2.4988e-05 | 1.2578e-06 | 2.7889e-07 | 7.6062e-07 | 1.1389e-06 | 2.7929e-07 | 1.1468e-06 | 2.5329e-07 | 6.9061e-07 | 1.0246e-06 | 2.5231e-07
Re-186 |  | 5 | 1.4894e-09 | 6.7117e-08 | 1.8843e-10 | 6.9946e-11 | 1.7478e-09 | 6.8677e-08 | 1.0958e-09 | 3.3527e-10 | 8.2988e-10 | 1.0817e-09 | 4.0419e-10 | 9.0708e-10 | 2.7459e-10 | 6.7699e-10 | 8.8573e-10 | 3.521e-10
Re-186m |  | 5 | 2.9687e-06 | 0.0034204 | 9.6028e-06 | 5.6565e-08 | 1.2628e-05 | 0.0034234 | 5.3041e-07 | 2.5624e-07 | 4.8524e-07 | 5.3041e-07 | 3.3467e-07 | 4.2077e-07 | 2.0619e-07 | 3.749e-07 | 4.0134e-07 | 2.8475e-07
Re-187 |  | 5 | 6.5368e-09 | 2.3061e-06 | 6.4745e-09 | . | 1.3011e-08 | 2.3127e-06 | . | . | . | . | . | . | . | . | . | .
Re-188 |  | 5 | 2.6015e-10 | 6.6545e-09 | 1.8683e-11 | 4.179e-11 | 3.2062e-10 | 6.9565e-09 | 9.0038e-10 | 2.0675e-10 | 5.5941e-10 | 8.2535e-10 | 2.3635e-10 | 7.9135e-10 | 1.8413e-10 | 4.978e-10 | 7.4374e-10 | 2.1037e-10
Re-188m |  | 5 | 9.8698e-14 | 2.824e-12 | 7.9284e-15 | 6.6133e-13 | 7.6796e-13 | 3.584e-12 | 8.2209e-12 | 3.3286e-12 | 7.1136e-12 | 8.2125e-12 | 3.8504e-12 | 7.0146e-12 | 2.6648e-12 | 5.5926e-12 | 6.3851e-12 | 3.3291e-12
Re-189 |  | 5 | 2.0551e-10 | 7.0781e-09 | 1.9872e-11 | 4.6722e-11 | 2.7211e-10 | 7.3304e-09 | 1.0877e-09 | 2.6054e-10 | 7.16e-10 | 1.0317e-09 | 2.6974e-10 | 8.6568e-10 | 2.2056e-10 | 6.1316e-10 | 8.6255e-10 | 2.3519e-10
Re-190 |  | 5 | . | . | . | 2.2645e-12 | 2.2645e-12 | 2.2645e-12 | . | . | . | . | . | 5.7578e-11 | 1.2162e-11 | 3.4033e-11 | 5.163e-11 | 1.1399e-11
Re-190m |  | 5 | 1.2132e-11 | 3.2634e-10 | 9.162e-13 | 9.7022e-11 | 1.1007e-10 | 4.3549e-10 | . | . | . | . | . | 2.4212e-09 | 5.1516e-10 | 1.4307e-09 | 2.1608e-09 | 4.884e-10
Rh-100 |  | 5 | 1.6751e-10 | 3.4204e-09 | 9.603e-12 | 1.7407e-09 | 1.9178e-09 | 5.3286e-09 | 5.5897e-08 | 9.8608e-09 | 2.8589e-08 | 4.6198e-08 | 9.555e-09 | 5.5956e-08 | 9.8316e-09 | 2.852e-08 | 4.5584e-08 | 8.7626e-09
Rh-100m |  | 5 | . | . | . | 1.3883e-13 | 1.3883e-13 | 1.3883e-13 | . | . | . | . | . | 2.8122e-12 | 5.9797e-13 | 1.5976e-12 | 2.4272e-12 | 6.9883e-13
Rh-101 |  | 5 | 2.0568e-07 | 8.4211e-05 | 2.3643e-07 | 2.6254e-07 | 7.0465e-07 | 8.468e-05 | 6.1971e-06 | 1.5592e-06 | 4.2633e-06 | 6.0067e-06 | 1.5531e-06 | 4.8217e-06 | 1.2722e-06 | 3.4785e-06 | 4.8368e-06 | 1.3216e-06
Rh-101m |  | 5 | 2.8273e-10 | 1.2614e-08 | 3.5414e-11 | 9.7915e-10 | 1.2973e-09 | 1.3876e-08 | 2.5797e-08 | 5.8036e-09 | 1.6285e-08 | 2.4227e-08 | 5.7115e-09 | 2.1387e-08 | 5.0098e-09 | 1.4208e-08 | 1.9832e-08 | 4.929e-09
Rh-102 |  | 5 | 8.7375e-08 | 2.2229e-05 | 6.2408e-08 | 8.2913e-08 | 2.327e-07 | 2.2399e-05 | 2.2332e-06 | 4.6565e-07 | 1.3114e-06 | 2.0075e-06 | 4.5852e-07 | 2.1408e-06 | 4.4334e-07 | 1.2395e-06 | 1.8635e-06 | 4.1738e-07
Rh-102m |  | 5 | 1.083e-06 | 0.00036682 | 1.0298e-06 | 2.2252e-06 | 4.338e-06 | 0.00037012 | 6.6056e-05 | 1.3259e-05 | 3.7503e-05 | 5.8401e-05 | 1.2943e-05 | 6.0607e-05 | 1.2143e-05 | 3.413e-05 | 5.361e-05 | 1.1201e-05
Rh-103m |  | 5 | 3.168e-14 | 1.4664e-12 | 4.117e-15 | 2.0013e-14 | 5.581e-14 | 1.5181e-12 | 1.9935e-14 | 1.9068e-14 | 1.9929e-14 | 1.9935e-14 | 1.1998e-13 | 1.6505e-14 | 1.5678e-14 | 1.6338e-14 | 1.598e-14 | 1.0074e-13
Rh-104 |  | 5 | . | . | . | 1.2418e-14 | 1.2418e-14 | 1.2418e-14 | . | . | . | . | . | 1.7163e-13 | 4.1055e-14 | 1.0425e-13 | 1.5785e-13 | 6.2511e-14
Rh-104m |  | 5 | . | . | . | 8.312e-14 | 8.312e-14 | 8.312e-14 | . | . | . | . | . | 5.3683e-13 | 2.642e-13 | 4.7105e-13 | 5.1577e-13 | 4.1842e-13
Rh-105 |  | 5 | 2.0703e-10 | 9.6912e-09 | 2.7208e-11 | 8.9118e-11 | 3.2336e-10 | 9.9874e-09 | 2.3414e-09 | 5.256e-10 | 1.4817e-09 | 2.2016e-09 | 5.1371e-10 | 2.0568e-09 | 4.745e-10 | 1.3581e-09 | 1.8795e-09 | 4.4861e-10
Rh-106 |  | 5 | . | . | . | 6.3181e-14 | 6.3181e-14 | 6.3181e-14 | 1.6418e-12 | 3.4098e-13 | 9.5349e-13 | 1.4681e-12 | 3.5716e-13 | 1.5534e-12 | 3.2428e-13 | 8.9704e-13 | 1.395e-12 | 3.1805e-13
Rh-106m |  | 5 | 4.1975e-12 | 1.0381e-10 | 2.9146e-13 | 1.9832e-10 | 2.0281e-10 | 3.0633e-10 | 5.8191e-09 | 1.1352e-09 | 3.2342e-09 | 5.079e-09 | 1.1026e-09 | 5.6472e-09 | 1.1028e-09 | 3.1386e-09 | 4.8787e-09 | 9.9832e-10
Rh-107 |  | 5 | 6.9288e-14 | 1.7911e-12 | 5.0287e-15 | 3.7645e-12 | 3.8388e-12 | 5.6249e-12 | 9.7911e-11 | 2.179e-11 | 6.1381e-11 | 9.168e-11 | 2.1629e-11 | 8.6603e-11 | 1.9732e-11 | 5.6376e-11 | 7.9053e-11 | 1.895e-11
Rh-108 |  | 5 | . | . | . | 5.4078e-14 | 5.4078e-14 | 5.4078e-14 | . | . | . | . | . | 1.3394e-12 | 2.8352e-13 | 7.8615e-13 | 1.1737e-12 | 2.7222e-13
Rh-109 |  | 5 | . | . | . | 2.2959e-13 | 2.2959e-13 | 2.2959e-13 | . | . | . | . | . | 5.0354e-12 | 1.1626e-12 | 3.2723e-12 | 4.5927e-12 | 1.1558e-12
Rh-94 |  | 5 | . | . | . | 2.3281e-12 | 2.3281e-12 | 2.3281e-12 | . | . | . | . | . | 7.0328e-11 | 1.3099e-11 | 3.7869e-11 | 5.9022e-11 | 1.1719e-11
Rh-95 |  | 5 | . | . | . | 6.6922e-12 | 6.6922e-12 | 6.6922e-12 | . | . | . | . | . | 2.0123e-10 | 3.7358e-11 | 1.0809e-10 | 1.7003e-10 | 3.3688e-11
Rh-95m |  | 5 | . | . | . | 8.9328e-13 | 8.9328e-13 | 8.9328e-13 | . | . | . | . | . | 2.764e-11 | 5.0164e-12 | 1.4368e-11 | 2.3235e-11 | 4.4967e-12
Rh-96 |  | 5 | . | . | . | 2.0766e-11 | 2.0766e-11 | 2.0766e-11 | . | . | . | . | . | 5.8423e-10 | 1.1443e-10 | 3.2358e-10 | 5.1681e-10 | 1.0453e-10
Rh-96m |  | 5 | . | . | . | 1.0174e-12 | 1.0174e-12 | 1.0174e-12 | . | . | . | . | . | 3.0213e-11 | 5.6637e-12 | 1.6279e-11 | 2.5678e-11 | 5.1215e-12
Rh-97 |  | 5 | 2.1694e-13 | 4.0113e-12 | 1.1262e-14 | 2.3718e-11 | 2.3946e-11 | 2.7946e-11 | . | . | . | . | . | 6.6494e-10 | 1.3097e-10 | 3.7234e-10 | 5.6189e-10 | 1.1939e-10
Rh-97m |  | 5 | 3.7138e-13 | 6.8709e-12 | 1.929e-14 | 5.1067e-11 | 5.1458e-11 | 5.831e-11 | . | . | . | . | . | 1.6607e-09 | 2.8909e-10 | 8.4508e-10 | 1.3494e-09 | 2.5707e-10
Rh-98 |  | 5 | . | . | . | 8.5382e-12 | 8.5382e-12 | 8.5382e-12 | . | . | . | . | . | 2.2845e-10 | 4.6746e-11 | 1.3102e-10 | 2.0961e-10 | 4.2981e-11
Rh-99 |  | 5 | 2.9472e-09 | 3.1524e-07 | 8.8505e-10 | 7.0965e-09 | 1.0929e-08 | 3.2529e-07 | 1.9199e-07 | 4.0958e-08 | 1.15e-07 | 1.7453e-07 | 4.0628e-08 | 1.7387e-07 | 3.7041e-08 | 1.0347e-07 | 1.5379e-07 | 3.5723e-08
Rh-99m |  | 5 | 3.7746e-12 | 8.328e-11 | 2.3381e-13 | 9.947e-11 | 1.0348e-10 | 1.8652e-10 | 2.8053e-09 | 5.763e-10 | 1.6289e-09 | 2.5052e-09 | 5.6453e-10 | 2.5725e-09 | 5.3147e-10 | 1.5038e-09 | 2.2408e-09 | 5.0072e-10
Rn-207 |  | 5 | . | . | . | 4.9185e-12 | 4.9185e-12 | 4.9185e-12 | . | . | . | . | . | 1.2794e-10 | 2.6612e-11 | 7.4239e-11 | 1.1302e-10 | 2.4759e-11
Rn-209 |  | 5 | . | . | . | 1.7915e-11 | 1.7915e-11 | 1.7915e-11 | . | . | . | . | . | 5.0656e-10 | 9.8432e-11 | 2.7941e-10 | 4.2797e-10 | 9.0183e-11
Rn-210 |  | 5 | . | . | . | 4.7507e-12 | 4.7507e-12 | 4.7507e-12 | . | . | . | . | . | 1.2199e-10 | 2.5319e-11 | 7.0275e-11 | 1.074e-10 | 2.3915e-11
Rn-211 |  | 5 | . | . | . | 8.7124e-10 | 8.7124e-10 | 8.7124e-10 | . | . | . | . | . | 2.4678e-08 | 4.7868e-09 | 1.355e-08 | 2.127e-08 | 4.3858e-09
Rn-212 |  | 5 | . | . | . | 4.3984e-15 | 4.3984e-15 | 4.3984e-15 | . | . | . | . | . | 1.1667e-13 | 2.3973e-14 | 6.7164e-14 | 1.0773e-13 | 2.2141e-14
Rn-215 |  | 5 | . | . | . | . | . | . | . | . | . | . | . | . | . | . | . | .
Rn-216 |  | 5 | . | . | . | . | . | . | . | . | . | . | . | . | . | . | . | .
Rn-217 |  | 5 | . | . | . | . | . | . | . | . | . | . | . | . | . | . | . | .
Rn-218 | SE | 5 | . | . | . | 2.4097e-19 | 2.4097e-19 | 2.4097e-19 | 6.7347e-18 | 1.386e-18 | 3.9015e-18 | 6.038e-18 | 1.3539e-18 | 6.2199e-18 | 1.3087e-18 | 3.6259e-18 | 5.8304e-18 | 1.213e-18
Rn-219 |  | 5 | . | . | . | 2.096e-15 | 2.096e-15 | 2.096e-15 | 5.4842e-14 | 1.2355e-14 | 3.4706e-14 | 5.1568e-14 | 1.2087e-14 | 4.846e-14 | 1.112e-14 | 3.1495e-14 | 4.3898e-14 | 1.0551e-14
Rn-220 |  | 5 | . | 3.0596e-12 | 8.5899e-15 | 3.1714e-16 | 8.9071e-15 | 3.0599e-12 | 8.7963e-15 | 1.835e-15 | 5.1776e-15 | 7.9427e-15 | 1.7964e-15 | 8.2308e-15 | 1.7273e-15 | 4.815e-15 | 7.463e-15 | 1.5965e-15
Rn-222 | Y | 5 | . | 3.6041e-08 | 1.0119e-10 | 1.164e-12 | 1.0235e-10 | 3.6043e-08 | 3.2104e-11 | 6.7663e-12 | 1.9094e-11 | 2.9226e-11 | 6.6423e-12 | 3.031e-11 | 6.3632e-12 | 1.7812e-11 | 2.6909e-11 | 5.8596e-12
Rn-223 |  | 5 | . | . | . | 4.6666e-12 | 4.6666e-12 | 4.6666e-12 | . | . | . | . | . | 1.1636e-10 | 2.4011e-11 | 6.6996e-11 | 1.0347e-10 | 2.3491e-11
Ru-103 |  | 5 | 9.6386e-09 | 1.6876e-06 | 4.7379e-09 | 1.5226e-08 | 2.9603e-08 | 1.7124e-06 | 4.1831e-07 | 8.8755e-08 | 2.4985e-07 | 3.8194e-07 | 8.6845e-08 | 3.963e-07 | 8.3527e-08 | 2.3268e-07 | 3.5117e-07 | 7.6649e-08
Ru-105 |  | 5 | 1.7231e-11 | 7.556e-10 | 2.1214e-12 | 1.0893e-10 | 1.2828e-10 | 8.8176e-10 | 3.024e-09 | 6.2087e-10 | 1.7425e-09 | 2.6962e-09 | 6.1009e-10 | 2.8472e-09 | 5.8764e-10 | 1.6403e-09 | 2.5559e-09 | 5.4833e-10
Ru-106 |  | 5 | 1.0017e-06 | 0.00034632 | 9.723e-07 | . | 1.974e-06 | 0.00034732 | . | . | . | . | . | . | . | . | . | .
Ru-107 |  | 5 | . | . | . | 7.2806e-13 | 7.2806e-13 | 7.2806e-13 | . | . | . | . | . | 1.9549e-11 | 3.8731e-12 | 1.0913e-11 | 1.6866e-11 | 3.665e-12
Ru-108 |  | 5 | . | . | . | 1.71e-13 | 1.71e-13 | 1.71e-13 | . | . | . | . | . | 2.6768e-12 | 7.449e-13 | 2.0193e-12 | 2.7839e-12 | 8.6078e-13
Ru-92 |  | 5 | . | . | . | 4.1263e-12 | 4.1263e-12 | 4.1263e-12 | . | . | . | . | . | 1.0295e-10 | 2.151e-11 | 6.1377e-11 | 9.2639e-11 | 2.0772e-11
Ru-94 |  | 5 | 8.541e-13 | 3.3071e-11 | 9.2849e-14 | 1.4582e-11 | 1.5529e-11 | 4.8508e-11 | 4.114e-10 | 8.5813e-11 | 2.4189e-10 | 3.7048e-10 | 8.4004e-11 | 3.8117e-10 | 7.8384e-11 | 2.2028e-10 | 3.2303e-10 | 7.3407e-11
Ru-95 |  | 5 | 1.1315e-12 | 4.0737e-11 | 1.1437e-13 | 6.5062e-11 | 6.6308e-11 | 1.0693e-10 | . | . | . | . | . | 1.8192e-09 | 3.5587e-10 | 1.0157e-09 | 1.5545e-09 | 3.2752e-10
Ru-97 |  | 5 | 1.3303e-10 | 6.5211e-09 | 1.8308e-11 | 5.4554e-10 | 6.9687e-10 | 7.1997e-09 | 1.3727e-08 | 3.2307e-09 | 9.04e-09 | 1.3134e-08 | 3.2047e-09 | 1.033e-08 | 2.664e-09 | 7.4871e-09 | 1.051e-08 | 2.7462e-09
S-35 |  | 5 | 4.1555e-09 | 2.356e-06 | 6.6146e-09 | 7.8447e-13 | 1.0771e-08 | 2.3602e-06 | 4.062e-12 | 2.2708e-12 | 3.7673e-12 | 4.062e-12 | 4.7037e-12 | 3.4103e-12 | 1.9065e-12 | 3.1628e-12 | 3.4103e-12 | 3.949e-12
S-37 |  | 5 | . | . | . | 6.6522e-12 | 6.6522e-12 | 6.6522e-12 | . | . | . | . | . | 2.7431e-10 | 4.007e-11 | 1.2139e-10 | 2.0778e-10 | 3.3487e-11
S-38 |  | 5 | 1.2862e-11 | 6.0062e-10 | 1.6863e-12 | 1.4138e-10 | 1.5593e-10 | 7.5486e-10 | . | . | . | . | . | 5.0322e-09 | 8.1878e-10 | 2.434e-09 | 3.9501e-09 | 7.1168e-10
Sb-111 |  | 5 | . | . | . | 1.031e-12 | 1.031e-12 | 1.031e-12 | . | . | . | . | . | 2.5956e-11 | 5.4471e-12 | 1.5277e-11 | 2.3076e-11 | 5.1899e-12
Sb-113 |  | 5 | . | . | . | 4.6427e-12 | 4.6427e-12 | 4.6427e-12 | . | . | . | . | . | 1.211e-10 | 2.5109e-11 | 7.0183e-11 | 1.0595e-10 | 2.3371e-11
Sb-114 |  | 5 | . | . | . | 4.9377e-12 | 4.9377e-12 | 4.9377e-12 | . | . | . | . | . | 1.4577e-10 | 2.7511e-11 | 7.9268e-11 | 1.2329e-10 | 2.4856e-11
Sb-115 |  | 5 | 1.187e-13 | 2.2472e-12 | 6.309e-15 | 1.5666e-11 | 1.5791e-11 | 1.8032e-11 | 4.2852e-10 | 9.0027e-11 | 2.5424e-10 | 3.8814e-10 | 8.8959e-11 | 4.0438e-10 | 8.4116e-11 | 2.3547e-10 | 3.5384e-10 | 7.886e-11
Sb-116 |  | 5 | 7.0298e-14 | 1.0071e-12 | 2.8273e-15 | 1.8615e-11 | 1.8688e-11 | 1.9692e-11 | 5.764e-10 | 1.0615e-10 | 3.0579e-10 | 4.8754e-10 | 1.0347e-10 | 5.7193e-10 | 1.0388e-10 | 3.0343e-10 | 4.7508e-10 | 9.3705e-11
Sb-116m |  | 5 | 7.0116e-13 | 1.531e-11 | 4.2982e-14 | 9.8503e-11 | 9.9247e-11 | 1.1451e-10 | 2.9461e-09 | 5.6566e-10 | 1.6027e-09 | 2.5219e-09 | 5.4916e-10 | 2.878e-09 | 5.4406e-10 | 1.5528e-09 | 2.4046e-09 | 4.9586e-10
Sb-117 |  | 5 | 6.03e-13 | 2.1237e-11 | 5.9625e-14 | 1.6602e-11 | 1.7265e-11 | 3.8442e-11 | 3.6992e-10 | 9.3071e-11 | 2.5213e-10 | 3.5586e-10 | 9.6178e-11 | 2.8254e-10 | 7.6796e-11 | 2.0639e-10 | 2.8993e-10 | 8.3573e-11
Sb-118 |  | 5 | . | . | . | 1.6667e-12 | 1.6667e-12 | 1.6667e-12 | . | . | . | . | . | 4.1263e-11 | 8.7004e-12 | 2.4655e-11 | 3.6787e-11 | 8.3901e-12
Sb-118m |  | 5 | 1.245e-11 | 2.371e-10 | 6.6568e-13 | 4.1276e-10 | 4.2588e-10 | 6.6232e-10 | 1.2325e-08 | 2.3476e-09 | 6.686e-09 | 1.0588e-08 | 2.2889e-09 | 1.176e-08 | 2.2613e-09 | 6.4773e-09 | 1.005e-08 | 2.0778e-09
Sb-119 |  | 5 | 4.712e-11 | 1.2146e-09 | 3.4101e-12 | 1.6692e-11 | 6.7222e-11 | 1.2785e-09 | 2.362e-11 | 2.3019e-11 | 2.3706e-11 | 2.362e-11 | 9.7809e-11 | 1.8703e-11 | 1.9262e-11 | 1.9755e-11 | 1.9065e-11 | 8.4028e-11
Sb-120 |  | 5 | 3.1131e-14 | 5.3678e-13 | 1.507e-15 | 4.278e-12 | 4.3107e-12 | 4.8459e-12 | . | . | . | . | . | 9.9678e-11 | 2.1474e-11 | 5.984e-11 | 8.9512e-11 | 2.1535e-11
Sb-120m |  | 5 | 2.053e-09 | 8.4675e-08 | 2.3773e-10 | 1.0754e-08 | 1.3045e-08 | 9.7482e-08 | . | . | . | . | . | 3.076e-07 | 5.9097e-08 | 1.6797e-07 | 2.6138e-07 | 5.4135e-08
Sb-122 |  | 5 | 1.7598e-09 | 6.6249e-08 | 1.86e-10 | 9.7034e-10 | 2.9161e-09 | 6.8979e-08 | 2.6599e-08 | 5.5076e-09 | 1.5546e-08 | 2.3939e-08 | 5.4763e-09 | 2.4896e-08 | 5.2141e-09 | 1.4531e-08 | 2.2736e-08 | 4.8846e-09
Sb-122m |  | 5 | . | . | . | 1.3953e-13 | 1.3953e-13 | 1.3953e-13 | . | . | . | . | . | 1.0378e-12 | 4.8189e-13 | 9.1158e-13 | 9.7824e-13 | 7.0236e-13
Sb-124 |  | 5 | 5.2831e-08 | 7.9564e-06 | 2.2338e-08 | 8.3303e-08 | 1.5847e-07 | 8.0926e-06 | 2.5779e-06 | 4.7372e-07 | 1.3607e-06 | 2.1792e-06 | 4.5844e-07 | 2.5282e-06 | 4.6467e-07 | 1.3414e-06 | 2.1467e-06 | 4.1934e-07
Sb-124m |  | 5 | . | . | . | 3.7299e-13 | 3.7299e-13 | 3.7299e-13 | 1.0377e-11 | 2.1446e-12 | 6.0484e-12 | 9.3272e-12 | 2.1002e-12 | 9.7151e-12 | 2.0247e-12 | 5.6549e-12 | 8.9382e-12 | 1.8776e-12
Sb-124n |  | 5 | 2.9304e-14 | 8.5404e-13 | 2.3978e-15 | 5.3951e-18 | 3.1707e-14 | 8.8335e-13 | 7.8219e-18 | 7.6607e-18 | 7.8427e-18 | 7.8219e-18 | 3.1667e-17 | 6.2198e-18 | 6.5576e-18 | 6.598e-18 | 6.4368e-18 | 2.7158e-17
Sb-125 |  | 5 | 3.5058e-07 | 0.00016678 | 4.6824e-07 | 3.4281e-07 | 1.1616e-06 | 0.00016747 | 9.2485e-06 | 1.9604e-06 | 5.5138e-06 | 8.4238e-06 | 1.9498e-06 | 8.5082e-06 | 1.8128e-06 | 5.034e-06 | 7.6641e-06 | 1.7257e-06
Sb-126 |  | 5 | 1.0838e-08 | 7.1978e-07 | 2.0208e-09 | 2.6534e-08 | 3.9393e-08 | 7.5715e-07 | 7.5296e-07 | 1.5313e-07 | 4.3123e-07 | 6.6852e-07 | 1.4918e-07 | 7.1212e-07 | 1.4577e-07 | 4.057e-07 | 6.4084e-07 | 1.3357e-07
Sb-126m |  | 5 | 1.0382e-13 | 1.898e-12 | 5.3287e-15 | 1.6197e-11 | 1.6306e-11 | 1.8199e-11 | 4.5194e-10 | 9.2898e-11 | 2.6173e-10 | 4.0477e-10 | 9.13e-11 | 4.2779e-10 | 8.8e-11 | 2.4608e-10 | 3.8521e-10 | 8.1536e-11
Sb-127 |  | 5 | 2.4045e-09 | 1.3133e-07 | 3.6872e-10 | 2.0961e-09 | 4.8693e-09 | 1.3583e-07 | 5.8429e-08 | 1.203e-08 | 3.3867e-08 | 5.2256e-08 | 1.1796e-08 | 5.4758e-08 | 1.1383e-08 | 3.183e-08 | 4.946e-08 | 1.0552e-08
Sb-128 |  | 5 | 9.8231e-11 | 2.5211e-09 | 7.078e-12 | 9.032e-10 | 1.0085e-09 | 3.5225e-09 | . | . | . | . | . | 2.4515e-08 | 4.9438e-09 | 1.3859e-08 | 2.1911e-08 | 4.5466e-09
Sb-128m |  | 5 | 4.8216e-14 | 6.8165e-13 | 1.9138e-15 | 1.0888e-11 | 1.0938e-11 | 1.1618e-11 | . | . | . | . | . | 2.8675e-10 | 5.8766e-11 | 1.6484e-10 | 2.5888e-10 | 5.4809e-11
Sb-129 |  | 5 | 2.6453e-11 | 7.8805e-10 | 2.2125e-12 | 2.0234e-10 | 2.3101e-10 | 1.0168e-09 | 6.0969e-09 | 1.1601e-09 | 3.3007e-09 | 5.239e-09 | 1.1234e-09 | 5.9717e-09 | 1.1304e-09 | 3.2184e-09 | 5.1155e-09 | 1.0186e-09
Sb-130 |  | 5 | 5.8188e-13 | 1.1665e-11 | 3.275e-14 | 6.9092e-11 | 6.9707e-11 | 8.1339e-11 | 1.9978e-09 | 3.9646e-10 | 1.1225e-09 | 1.75e-09 | 3.8562e-10 | 1.9171e-09 | 3.813e-10 | 1.0771e-09 | 1.6747e-09 | 3.478e-10
Sb-130m |  | 5 | . | . | . | 9.1448e-12 | 9.1448e-12 | 9.1448e-12 | . | . | . | . | . | 2.5887e-10 | 5.0333e-11 | 1.4288e-10 | 2.2517e-10 | 4.6034e-11
Sb-131 |  | 5 | 3.8575e-13 | 6.6544e-12 | 1.8682e-14 | 2.4795e-11 | 2.52e-11 | 3.1835e-11 | 7.6517e-10 | 1.4121e-10 | 4.0526e-10 | 6.4691e-10 | 1.3679e-10 | 7.5891e-10 | 1.3954e-10 | 4.0128e-10 | 6.3656e-10 | 1.2482e-10
Sb-133 |  | 5 | . | . | . | 3.4826e-12 | 3.4826e-12 | 3.4826e-12 | . | . | . | . | . | 1.1318e-10 | 1.9637e-11 | 5.7616e-11 | 9.2056e-11 | 1.7531e-11
Sc-42m |  | 5 | . | . | . | 2.2672e-12 | 2.2672e-12 | 2.2672e-12 | . | . | . | . | . | 6.8097e-11 | 1.2703e-11 | 3.6599e-11 | 5.6368e-11 | 1.1413e-11
Sc-43 |  | 5 | 1.1085e-11 | 3.0008e-10 | 8.425e-13 | 1.255e-10 | 1.3743e-10 | 4.3667e-10 | 3.4464e-09 | 7.3071e-10 | 2.0641e-09 | 3.1357e-09 | 7.1847e-10 | 3.3463e-09 | 6.8617e-10 | 1.951e-09 | 2.7252e-09 | 6.3177e-10
Sc-44 |  | 5 | 1.8257e-11 | 4.4535e-10 | 1.2503e-12 | 2.6877e-10 | 2.8828e-10 | 7.3238e-10 | 7.9324e-09 | 1.5492e-09 | 4.4243e-09 | 6.9269e-09 | 1.5176e-09 | 7.7362e-09 | 1.4942e-09 | 4.3033e-09 | 6.6277e-09 | 1.353e-09
Sc-44m |  | 5 | 2.1431e-09 | 7.0231e-08 | 1.9717e-10 | 5.2576e-10 | 2.8661e-09 | 7.29e-08 | 1.375e-08 | 3.0575e-09 | 8.6208e-09 | 1.2831e-08 | 2.9742e-09 | 1.1492e-08 | 2.7312e-09 | 7.8689e-09 | 1.1142e-08 | 2.6466e-09
Sc-46 |  | 5 | 3.7443e-08 | 8.5492e-06 | 2.4002e-08 | 1.2801e-07 | 1.8946e-07 | 8.7147e-06 | 3.8387e-06 | 7.3051e-07 | 2.0771e-06 | 3.2989e-06 | 7.0724e-07 | 3.7965e-06 | 7.1709e-07 | 2.0377e-06 | 3.2158e-06 | 6.4441e-07
Sc-47 |  | 5 | 7.0144e-10 | 4.2267e-08 | 1.1867e-10 | 2.7949e-10 | 1.0996e-09 | 4.3248e-08 | 6.3396e-09 | 1.6536e-09 | 4.5009e-09 | 6.2173e-09 | 1.6226e-09 | 4.9118e-09 | 1.358e-09 | 3.7396e-09 | 5.2234e-09 | 1.4069e-09
Sc-48 |  | 5 | 9.3557e-10 | 2.9504e-08 | 8.2834e-11 | 4.5978e-09 | 5.6162e-09 | 3.5038e-08 | 1.4057e-07 | 2.6187e-08 | 7.4705e-08 | 1.1949e-07 | 2.5303e-08 | 1.4009e-07 | 2.585e-08 | 7.4287e-08 | 1.1681e-07 | 2.3145e-08
Sc-49 |  | 5 | 7.0147e-13 | 1.7439e-11 | 4.8961e-14 | 5.2306e-13 | 1.2735e-12 | 1.8664e-11 | 3.4604e-12 | 9.8164e-13 | 2.2206e-12 | 3.1419e-12 | 2.8235e-12 | 3.5399e-12 | 9.9898e-13 | 2.2974e-12 | 3.1633e-12 | 2.633e-12
Sc-50 |  | 5 | . | . | . | 2.8402e-12 | 2.8402e-12 | 2.8402e-12 | . | . | . | . | . | 8.7911e-11 | 1.5961e-11 | 4.6203e-11 | 7.2461e-11 | 1.4297e-11
Se-70 |  | 5 | 6.9611e-13 | 1.9953e-11 | 5.6018e-14 | 1.6659e-11 | 1.7411e-11 | 3.7308e-11 | 4.3412e-10 | 9.3607e-11 | 2.6217e-10 | 3.9681e-10 | 9.276e-11 | 3.9982e-10 | 8.5456e-11 | 2.3956e-10 | 3.4335e-10 | 8.3858e-11
Se-71 |  | 5 | . | . | . | 4.1489e-12 | 4.1489e-12 | 4.1489e-12 | . | . | . | . | . | 1.1037e-10 | 2.2423e-11 | 6.3351e-11 | 9.7904e-11 | 2.0885e-11
Se-72 |  | 5 | 1.3568e-08 | 5.3968e-07 | 1.5152e-09 | 1.6566e-10 | 1.5248e-08 | 5.5341e-07 | . | . | . | . | . | 7.1174e-10 | 5.0306e-10 | 7.3983e-10 | 7.3616e-10 | 8.3393e-10
Se-73 |  | 5 | 1.9568e-11 | 1.0527e-09 | 2.9556e-12 | 2.5847e-10 | 2.8099e-10 | 1.3308e-09 | 6.8359e-09 | 1.4836e-09 | 4.1506e-09 | 6.2574e-09 | 1.4706e-09 | 6.4483e-09 | 1.3575e-09 | 3.8066e-09 | 5.3565e-09 | 1.3011e-09
Se-73m |  | 5 | 2.0386e-13 | 8.7941e-12 | 2.469e-14 | 5.9305e-12 | 6.1591e-12 | 1.4929e-11 | 1.5822e-10 | 3.3563e-11 | 9.4185e-11 | 1.4359e-10 | 3.301e-11 | 1.4533e-10 | 3.0834e-11 | 8.6538e-11 | 1.2895e-10 | 2.9854e-11
Se-75 |  | 5 | 1.077e-07 | 2.4369e-06 | 6.8417e-09 | 3.6417e-08 | 1.5095e-07 | 2.581e-06 | 9.0719e-07 | 2.1773e-07 | 6.0083e-07 | 8.7001e-07 | 2.1267e-07 | 7.3234e-07 | 1.8376e-07 | 5.1589e-07 | 7.1992e-07 | 1.8332e-07
Se-77m |  | 5 | . | . | . | 1.3707e-14 | 1.3707e-14 | 1.3707e-14 | 3.209e-13 | 8.3227e-14 | 2.2567e-13 | 3.1443e-13 | 8.1519e-14 | 2.3559e-13 | 6.5276e-14 | 1.7838e-13 | 2.4986e-13 | 6.9001e-14
Se-79 |  | 5 | 3.7041e-06 | 0.00038924 | 1.0928e-06 | 4.9386e-11 | 4.797e-06 | 0.00039295 | 2.4456e-10 | 1.4032e-10 | 2.2834e-10 | 2.4456e-10 | 2.9611e-10 | 2.0532e-10 | 1.1781e-10 | 1.917e-10 | 2.0532e-10 | 2.486e-10
Se-79m |  | 5 | . | . | . | 2.0491e-14 | 2.0491e-14 | 2.0491e-14 | . | . | . | . | . | 2.9823e-13 | 9.2921e-14 | 2.2296e-13 | 2.8498e-13 | 1.0315e-13
Se-81 |  | 5 | 6.2291e-14 | 1.3778e-12 | 3.8683e-15 | 1.945e-13 | 2.6066e-13 | 1.6346e-12 | 2.6615e-12 | 6.2448e-13 | 1.6534e-12 | 2.4459e-12 | 1.1003e-12 | 2.3747e-12 | 5.7646e-13 | 1.5295e-12 | 2.2314e-12 | 9.7912e-13
Se-81m |  | 5 | 4.6901e-13 | 2.367e-11 | 6.6454e-14 | 4.465e-13 | 9.8197e-13 | 2.4586e-11 | 8.3467e-12 | 2.6055e-12 | 6.5464e-12 | 8.3194e-12 | 2.6949e-12 | 7.0555e-12 | 2.0789e-12 | 5.1187e-12 | 6.7274e-12 | 2.2477e-12
Se-83 |  | 5 | 1.6092e-13 | 4.572e-12 | 1.2836e-14 | 3.0539e-11 | 3.0712e-11 | 3.5272e-11 | 9.3263e-10 | 1.7409e-10 | 5.0017e-10 | 7.9274e-10 | 1.6926e-10 | 9.1384e-10 | 1.6983e-10 | 4.8908e-10 | 7.6387e-10 | 1.5373e-10
Se-83m |  | 5 | . | . | . | 6.1242e-13 | 6.1242e-13 | 6.1242e-13 | . | . | . | . | . | 1.849e-11 | 3.3921e-12 | 9.744e-12 | 1.538e-11 | 3.0829e-12
Se-84 |  | 5 | . | . | . | 7.1653e-13 | 7.1653e-13 | 7.1653e-13 | . | . | . | . | . | 1.8861e-11 | 3.9047e-12 | 1.1003e-11 | 1.5377e-11 | 3.607e-12
Si-31 |  | 5 | 4.7226e-12 | 1.3736e-10 | 3.8563e-13 | 9.8085e-13 | 6.0891e-12 | 1.4306e-10 | 5.6545e-12 | 1.578e-12 | 3.6342e-12 | 5.1644e-12 | 5.3915e-12 | 5.6444e-12 | 1.5654e-12 | 3.642e-12 | 5.0518e-12 | 4.9375e-12
Si-32 |  | 5 | 1.0808e-06 | 0.0057594 | 1.617e-05 | 9.6552e-11 | 1.7251e-05 | 0.0057605 | 6.7441e-10 | 3.2766e-10 | 6.016e-10 | 6.7441e-10 | 5.7892e-10 | 5.6621e-10 | 2.7509e-10 | 5.0508e-10 | 5.6621e-10 | 4.8603e-10
Sm-139 |  | 5 | . | . | . | 2.0418e-12 | 2.0418e-12 | 2.0418e-12 | . | . | . | . | . | 5.2323e-11 | 1.0983e-11 | 3.1139e-11 | 4.7017e-11 | 1.0278e-11
Sm-140 |  | 5 | 1.9837e-13 | 3.1329e-12 | 8.7957e-15 | 4.5241e-12 | 4.7312e-12 | 7.8553e-12 | . | . | . | . | . | 1.158e-10 | 2.3908e-11 | 6.7163e-11 | 1.0228e-10 | 2.2774e-11
Sm-141 |  | 5 | 5.4916e-14 | 8.43e-13 | 2.3667e-15 | 7.6136e-12 | 7.6709e-12 | 8.5115e-12 | 2.2073e-10 | 4.4065e-11 | 1.2502e-10 | 1.9455e-10 | 4.3098e-11 | 2.1584e-10 | 4.2359e-11 | 1.2074e-10 | 1.7989e-10 | 3.8326e-11
Sm-141m |  | 5 | 2.1463e-13 | 4.1294e-12 | 1.1593e-14 | 2.3449e-11 | 2.3675e-11 | 2.7792e-11 | 6.748e-10 | 1.3336e-10 | 3.7789e-10 | 5.8957e-10 | 1.3052e-10 | 6.4299e-10 | 1.2688e-10 | 3.6257e-10 | 5.5937e-10 | 1.1804e-10
Sm-142 |  | 5 | 2.1764e-12 | 4.5896e-11 | 1.2885e-13 | 4.4656e-12 | 6.7708e-12 | 5.2537e-11 | 9.7061e-11 | 2.2171e-11 | 5.8603e-11 | 8.7904e-11 | 2.4418e-11 | 8.0754e-11 | 2.0781e-11 | 5.3054e-11 | 7.9632e-11 | 2.2479e-11
Sm-143 |  | 5 | . | . | . | 2.6721e-12 | 2.6721e-12 | 2.6721e-12 | . | . | . | . | . | 6.3067e-11 | 1.3832e-11 | 3.8219e-11 | 5.7691e-11 | 1.3451e-11
Sm-143m |  | 5 | . | . | . | 4.0773e-13 | 4.0773e-13 | 4.0773e-13 | . | . | . | . | . | 1.1058e-11 | 2.2294e-12 | 6.2431e-12 | 9.9635e-12 | 2.0525e-12
Sm-145 |  | 5 | 2.4712e-08 | 8.1656e-06 | 2.2925e-08 | 1.4558e-08 | 6.2195e-08 | 8.2048e-06 | 6.9659e-08 | 4.6119e-08 | 6.813e-08 | 6.9659e-08 | 8.3635e-08 | 5.4322e-08 | 4.0468e-08 | 5.7844e-08 | 5.8634e-08 | 7.3284e-08
Sm-146 |  | 5 | 2.5494e-05 | 0.25131 | 0.00081257 | . | 0.00083806 | 0.25133 | . | . | . | . | . | . | . | . | . | .
Sm-147 |  | 5 | 2.3315e-05 | 0.23194 | 0.00074087 | . | 0.00076419 | 0.23196 | . | . | . | . | . | . | . | . | . | .
Sm-148 |  | 5 | 2.0233e-05 | 0.20455 | 0.0006425 | . | 0.00066273 | 0.20457 | . | . | . | . | . | . | . | . | . | .
Sm-151 |  | 5 | 1.6181e-07 | 0.00017931 | 5.0341e-07 | 1.1122e-11 | 6.6523e-07 | 0.00017947 | 1.0637e-11 | 1.0572e-11 | 1.0624e-11 | 1.0637e-11 | 6.6399e-11 | 8.5817e-12 | 8.778e-12 | 8.7453e-12 | 8.5303e-12 | 5.5986e-11
Sm-153 |  | 5 | 5.5078e-10 | 2.5518e-08 | 7.1644e-11 | 9.2458e-11 | 7.1488e-10 | 2.6162e-08 | 1.162e-09 | 4.2816e-10 | 9.4625e-10 | 1.1559e-09 | 5.3031e-10 | 1.0046e-09 | 3.715e-10 | 8.0234e-10 | 9.9389e-10 | 4.6543e-10
Sm-155 |  | 5 | 8.5878e-14 | 2.1533e-12 | 6.0456e-15 | 1.311e-12 | 1.4029e-12 | 3.5502e-12 | 2.2879e-11 | 6.8486e-12 | 1.7236e-11 | 2.2498e-11 | 7.636e-12 | 2.0901e-11 | 5.8823e-12 | 1.4831e-11 | 1.9861e-11 | 6.5993e-12
Sm-156 |  | 5 | 3.6481e-11 | 1.7375e-09 | 4.8781e-12 | 3.4824e-11 | 7.6183e-11 | 1.8088e-09 | 7.5025e-10 | 1.971e-10 | 5.2662e-10 | 7.2846e-10 | 2.0063e-10 | 6.0147e-10 | 1.664e-10 | 4.4563e-10 | 6.1e-10 | 1.753e-10
Sm-157 |  | 5 | . | . | . | 1.8436e-12 | 1.8436e-12 | 1.8436e-12 | . | . | . | . | . | 4.255e-11 | 9.414e-12 | 2.6545e-11 | 3.906e-11 | 9.2806e-12
Sn-106 |  | 5 | . | . | . | 1.246e-12 | 1.246e-12 | 1.246e-12 | . | . | . | . | . | 3.2704e-11 | 6.731e-12 | 1.8992e-11 | 2.8635e-11 | 6.2723e-12
Sn-108 |  | 5 | 3.7047e-14 | 6.948e-13 | 1.9507e-15 | 3.8208e-12 | 3.8598e-12 | 4.5527e-12 | . | . | . | . | . | 9.1519e-11 | 2.0049e-11 | 5.6192e-11 | 8.1624e-11 | 1.9234e-11
Sn-109 |  | 5 | 6.2319e-14 | 9.6372e-13 | 2.7057e-15 | 2.0205e-11 | 2.027e-11 | 2.1231e-11 | . | . | . | . | . | 6.4264e-10 | 1.1357e-10 | 3.3158e-10 | 5.2513e-10 | 1.0171e-10
Sn-110 |  | 5 | 2.1575e-11 | 5.1345e-10 | 1.4415e-12 | 3.9102e-11 | 6.2119e-11 | 5.7412e-10 | 9.8807e-10 | 2.256e-10 | 6.344e-10 | 9.3612e-10 | 2.2581e-10 | 7.8947e-10 | 1.9464e-10 | 5.5518e-10 | 7.6983e-10 | 1.9684e-10
Sn-111 |  | 5 | 1.1773e-13 | 2.8162e-12 | 7.9065e-15 | 9.4624e-12 | 9.588e-12 | 1.2396e-11 | 2.691e-10 | 5.3079e-11 | 1.5064e-10 | 2.3493e-10 | 5.2538e-11 | 2.5444e-10 | 5.0341e-11 | 1.4305e-10 | 2.1903e-10 | 4.7633e-11
Sn-113 |  | 5 | 3.1664e-08 | 7.007e-06 | 1.9672e-08 | 1.4445e-09 | 5.278e-08 | 7.0401e-06 | 1.5129e-08 | 4.3945e-09 | 1.028e-08 | 1.4509e-08 | 8.4569e-09 | 1.1657e-08 | 3.6582e-09 | 8.5496e-09 | 1.1544e-08 | 7.2716e-09
Sn-113m |  | 5 | 9.2813e-15 | 7.2519e-13 | 2.036e-15 | 9.429e-14 | 1.0561e-13 | 8.2876e-13 | . | . | . | . | . | 1.5233e-13 | 1.2543e-13 | 1.544e-13 | 1.5503e-13 | 4.7465e-13
Sn-117m |  | 5 | 3.6819e-09 | 5.8305e-07 | 1.6369e-09 | 1.6383e-09 | 6.9572e-09 | 5.8837e-07 | 3.5302e-08 | 9.3173e-09 | 2.501e-08 | 3.46e-08 | 9.572e-09 | 2.6467e-08 | 7.5718e-09 | 2.0195e-08 | 2.7886e-08 | 8.2473e-09
Sn-119m |  | 5 | 3.9766e-08 | 1.4841e-05 | 4.1666e-08 | 1.917e-09 | 8.3349e-08 | 1.4882e-05 | 2.6545e-09 | 2.5733e-09 | 2.6525e-09 | 2.6545e-09 | 1.1252e-08 | 2.1053e-09 | 2.1496e-09 | 2.2212e-09 | 2.1343e-09 | 9.6501e-09
Sn-121 |  | 5 | 1.0126e-10 | 5.1513e-09 | 1.4462e-11 | 7.505e-14 | 1.158e-10 | 5.2526e-09 | 7.9782e-13 | 3.1353e-13 | 6.5953e-13 | 7.9782e-13 | 4.5e-13 | 6.6981e-13 | 2.6322e-13 | 5.5371e-13 | 6.6981e-13 | 3.778e-13
Sn-121m |  | 5 | 6.3529e-07 | 0.00077642 | 2.1798e-06 | 1.114e-08 | 2.8262e-06 | 0.00077706 | 2.2122e-08 | 1.953e-08 | 2.1942e-08 | 2.2122e-08 | 6.4655e-08 | 1.719e-08 | 1.6544e-08 | 1.8362e-08 | 1.8142e-08 | 5.6076e-08
Sn-123 |  | 5 | 1.0712e-07 | 2.4902e-05 | 6.9914e-08 | 1.5797e-09 | 1.7862e-07 | 2.5011e-05 | 2.3792e-08 | 4.9841e-09 | 1.3375e-08 | 2.0648e-08 | 8.7164e-09 | 2.3692e-08 | 4.8998e-09 | 1.3251e-08 | 2.0159e-08 | 7.9519e-09
Sn-123m |  | 5 | 2.1718e-13 | 6.894e-12 | 1.9355e-14 | 3.1542e-12 | 3.3907e-12 | 1.0265e-11 | 6.833e-11 | 1.781e-11 | 4.8225e-11 | 6.6789e-11 | 1.8324e-11 | 5.2449e-11 | 1.4526e-11 | 3.9838e-11 | 5.5539e-11 | 1.5878e-11
Sn-125 |  | 5 | 1.147e-08 | 6.223e-07 | 1.7471e-09 | 2.5412e-09 | 1.5759e-08 | 6.3631e-07 | 7.4553e-08 | 1.4059e-08 | 3.9961e-08 | 6.337e-08 | 1.4005e-08 | 7.4192e-08 | 1.386e-08 | 3.9695e-08 | 6.2109e-08 | 1.2792e-08
Sn-125m |  | 5 | . | . | . | 1.8572e-12 | 1.8572e-12 | 1.8572e-12 | . | . | . | . | . | 4.3729e-11 | 9.7464e-12 | 2.7768e-11 | 3.8544e-11 | 9.349e-12
Sn-126 |  | 5 | 8.6611e-06 | 0.0088218 | 2.4767e-05 | 2.0344e-07 | 3.3632e-05 | 0.0088306 | 2.8106e-06 | 1.0345e-06 | 2.3593e-06 | 2.8172e-06 | 1.2041e-06 | 2.4779e-06 | 8.5141e-07 | 1.9112e-06 | 2.2955e-06 | 1.0241e-06
Sn-127 |  | 5 | 5.1821e-12 | 1.6731e-10 | 4.6973e-13 | 1.2566e-10 | 1.3131e-10 | 2.9815e-10 | 3.8274e-09 | 7.1225e-10 | 2.0361e-09 | 3.2467e-09 | 6.9193e-10 | 3.7993e-09 | 6.9894e-10 | 2.0118e-09 | 3.1778e-09 | 6.3256e-10
Sn-127m |  | 5 | . | . | . | 1.307e-12 | 1.307e-12 | 1.307e-12 | . | . | . | . | . | 3.4889e-11 | 7.049e-12 | 1.9778e-11 | 2.995e-11 | 6.5792e-12
Sn-128 |  | 5 | 1.5614e-12 | 4.1478e-11 | 1.1645e-13 | 1.9385e-11 | 2.1063e-11 | 6.2424e-11 | 5.0447e-10 | 1.096e-10 | 3.0342e-10 | 4.5996e-10 | 1.1103e-10 | 4.5664e-10 | 9.9293e-11 | 2.7144e-10 | 4.0763e-10 | 9.7583e-11
Sn-129 |  | 5 | . | . | . | 1.2365e-12 | 1.2365e-12 | 1.2365e-12 | . | . | . | . | . | 3.3772e-11 | 6.6905e-12 | 1.8835e-11 | 3.0151e-11 | 6.2245e-12
Sn-130 |  | 5 | . | . | . | 1.9114e-12 | 1.9114e-12 | 1.9114e-12 | . | . | . | . | . | 4.6452e-11 | 9.9587e-12 | 2.7846e-11 | 4.2675e-11 | 9.6216e-12
Sn-130m |  | 5 | . | . | . | 8.2285e-13 | 8.2285e-13 | 8.2285e-13 | . | . | . | . | . | 2.2764e-11 | 4.3965e-12 | 1.2487e-11 | 1.9562e-11 | 4.1422e-12
Sr-79 |  | 5 | . | . | . | 1.5516e-12 | 1.5516e-12 | 1.5516e-12 | . | . | . | . | . | 3.6107e-11 | 7.8683e-12 | 2.202e-11 | 3.2577e-11 | 7.8108e-12
Sr-80 |  | 5 | 7.4719e-12 | 1.6938e-10 | 4.7555e-13 | 2.5671e-11 | 3.3618e-11 | 2.0253e-10 | 8.3046e-10 | 1.7523e-10 | 4.9412e-10 | 7.5261e-10 | 1.718e-10 | 6.2721e-10 | 1.3527e-10 | 3.7773e-10 | 5.802e-10 | 1.2922e-10
Sr-81 |  | 5 | 2.2595e-13 | 4.572e-12 | 1.2836e-14 | 1.717e-11 | 1.7409e-11 | 2.1968e-11 | 4.6142e-10 | 9.804e-11 | 2.7487e-10 | 4.1914e-10 | 9.7141e-11 | 4.1975e-10 | 8.9752e-11 | 2.527e-10 | 3.8028e-10 | 8.6433e-11
Sr-82 |  | 5 | 5.8165e-08 | 4.694e-06 | 1.3179e-08 | 2.2223e-11 | 7.1366e-08 | 4.7522e-06 | 7.3108e-12 | 7.3036e-12 | 7.3036e-12 | 7.3108e-12 | 1.3569e-10 | 6.027e-12 | 5.933e-12 | 5.9347e-12 | 5.9817e-12 | 1.1187e-10
Sr-83 |  | 5 | 2.3629e-10 | 8.3043e-09 | 2.3315e-11 | 8.719e-10 | 1.1315e-09 | 9.4125e-09 | 2.528e-08 | 5.0816e-09 | 1.4336e-08 | 2.232e-08 | 4.968e-09 | 2.3378e-08 | 4.6843e-09 | 1.3167e-08 | 2.0333e-08 | 4.3891e-09
Sr-85 |  | 5 | 1.3161e-08 | 8.4903e-07 | 2.3837e-09 | 2.561e-08 | 4.1155e-08 | 8.8781e-07 | 7.1991e-07 | 1.5149e-07 | 4.2764e-07 | 6.534e-07 | 1.4868e-07 | 6.5468e-07 | 1.3682e-07 | 3.8241e-07 | 5.8117e-07 | 1.2892e-07
Sr-85m |  | 5 | 7.6363e-14 | 1.7673e-12 | 4.9619e-15 | 8.0464e-12 | 8.1277e-12 | 9.8901e-12 | 1.9952e-10 | 4.7242e-11 | 1.3255e-10 | 1.9149e-10 | 4.6153e-11 | 1.532e-10 | 4.0014e-11 | 1.1352e-10 | 1.5953e-10 | 4.0505e-11
Sr-87m |  | 5 | 1.042e-12 | 2.9605e-11 | 8.3116e-14 | 2.9126e-11 | 3.0251e-11 | 5.9773e-11 | 7.9522e-10 | 1.7411e-10 | 4.9108e-10 | 7.3942e-10 | 1.7021e-10 | 7.6937e-10 | 1.6013e-10 | 4.544e-10 | 6.2702e-10 | 1.4662e-10
Sr-89 |  | 5 | 4.7881e-08 | 6.3228e-06 | 1.7752e-08 | 4.1983e-10 | 6.6052e-08 | 6.3711e-06 | 1.7524e-09 | 5.8338e-10 | 1.2436e-09 | 1.6733e-09 | 2.3403e-09 | 1.7211e-09 | 5.6727e-10 | 1.2086e-09 | 1.6333e-09 | 2.1134e-09
Sr-90 |  | 5 | 3.0048e-05 | 0.0070633 | 1.9831e-05 | 1.3316e-09 | 4.988e-05 | 0.0070934 | 1.0329e-08 | 3.5653e-09 | 8.0638e-09 | 1.018e-08 | 7.9839e-09 | 8.6719e-09 | 2.9933e-09 | 6.77e-09 | 8.5462e-09 | 6.7029e-09
Sr-91 |  | 5 | 9.2893e-11 | 3.2286e-09 | 9.0643e-12 | 2.214e-10 | 3.2336e-10 | 3.5429e-09 | 6.4191e-09 | 1.2497e-09 | 3.544e-09 | 5.5887e-09 | 1.2277e-09 | 6.2488e-09 | 1.2114e-09 | 3.4374e-09 | 5.4433e-09 | 1.1145e-09
Sr-92 |  | 5 | 1.6947e-11 | 5.1202e-10 | 1.4375e-12 | 1.0905e-10 | 1.2743e-10 | 6.3801e-10 | 3.4604e-09 | 6.2021e-10 | 1.7875e-09 | 2.8867e-09 | 5.9726e-10 | 3.4595e-09 | 6.1604e-10 | 1.8004e-09 | 2.8311e-09 | 5.4894e-10
Sr-93 |  | 5 | . | . | . | 8.815e-12 | 8.815e-12 | 8.815e-12 | . | . | . | . | . | 2.6116e-10 | 4.9009e-11 | 1.4024e-10 | 2.2304e-10 | 4.4374e-11
Sr-94 |  | 5 | . | . | . | 9.1965e-13 | 9.1965e-13 | 9.1965e-13 | . | . | . | . | . | 2.9183e-11 | 5.1989e-12 | 1.515e-11 | 2.382e-11 | 4.6294e-12
Ta-170 |  | 5 | . | . | . | 4.0574e-12 | 4.0574e-12 | 4.0574e-12 | . | . | . | . | . | 1.0071e-10 | 2.1195e-11 | 5.9318e-11 | 9.0092e-11 | 2.0424e-11
Ta-172 |  | 5 | 3.2334e-13 | 7.9749e-12 | 2.239e-14 | 3.2787e-11 | 3.3133e-11 | 4.1085e-11 | 9.5796e-10 | 1.8728e-10 | 5.2932e-10 | 8.2994e-10 | 1.8267e-10 | 9.1976e-10 | 1.7976e-10 | 5.1084e-10 | 7.8822e-10 | 1.6505e-10
Ta-173 |  | 5 | 4.3743e-12 | 1.481e-10 | 4.158e-13 | 5.8321e-11 | 6.3111e-11 | 2.108e-10 | 1.5727e-09 | 3.2301e-10 | 8.9069e-10 | 1.3685e-09 | 3.2361e-10 | 1.4627e-09 | 2.9868e-10 | 8.2465e-10 | 1.2528e-09 | 2.9358e-10
Ta-174 |  | 5 | 8.1836e-13 | 2.4123e-11 | 6.7727e-14 | 3.5546e-11 | 3.6432e-11 | 6.0488e-11 | 1.0198e-09 | 2.0373e-10 | 5.7327e-10 | 8.8747e-10 | 2.0064e-10 | 9.394e-10 | 1.8811e-10 | 5.3464e-10 | 8.1059e-10 | 1.7893e-10
Ta-175 |  | 5 | 3.1328e-11 | 8.7002e-10 | 2.4426e-12 | 3.6352e-10 | 3.9729e-10 | 1.2649e-09 | 1.058e-08 | 2.0385e-09 | 5.7345e-09 | 9.0338e-09 | 2.0056e-09 | 1.0194e-08 | 1.9574e-09 | 5.5352e-09 | 8.5223e-09 | 1.8299e-09
Ta-176 |  | 5 | 3.1215e-11 | 8.0955e-10 | 2.2728e-12 | 5.4767e-10 | 5.8115e-10 | 1.3884e-09 | 1.8724e-08 | 3.3252e-09 | 9.5324e-09 | 1.5439e-08 | 3.2065e-09 | 1.7507e-08 | 3.0774e-09 | 8.9127e-09 | 1.4186e-08 | 2.7569e-09
Ta-177 |  | 5 | 8.9832e-11 | 4.3981e-09 | 1.2348e-11 | 1.1731e-10 | 2.1949e-10 | 4.6053e-09 | 1.5258e-09 | 5.5869e-10 | 1.1948e-09 | 1.4671e-09 | 6.6461e-10 | 1.3125e-09 | 4.7302e-10 | 9.9115e-10 | 1.2019e-09 | 5.9051e-10
Ta-178 |  | 5 | . | . | . | 5.9437e-13 | 5.9437e-13 | 5.9437e-13 | 1.3649e-11 | 3.2626e-12 | 8.2223e-12 | 1.1963e-11 | 3.5068e-12 | 1.1639e-11 | 2.7285e-12 | 6.8039e-12 | 9.7447e-12 | 2.992e-12
Ta-178m |  | 5 | 2.3242e-12 | 8.2732e-11 | 2.3227e-13 | 8.8716e-11 | 9.1273e-11 | 1.7377e-10 | 2.1866e-09 | 5.1205e-10 | 1.4051e-09 | 2.051e-09 | 5.0922e-10 | 1.9563e-09 | 4.5856e-10 | 1.259e-09 | 1.7439e-09 | 4.4659e-10
Ta-179 |  | 5 | 1.3763e-08 | 4.8956e-06 | 1.3745e-08 | 1.1894e-08 | 3.9401e-08 | 4.9213e-06 | . | . | . | . | . | 8.488e-08 | 4.3204e-08 | 7.6904e-08 | 7.9701e-08 | 5.9871e-08
Ta-180 |  | 5 | 6.6384e-12 | 2.6759e-10 | 7.5127e-13 | 1.1882e-11 | 1.9272e-11 | 2.8611e-10 | . | . | . | . | . | 9.5138e-11 | 4.4389e-11 | 8.2788e-11 | 8.9082e-11 | 5.9813e-11
Ta-182 |  | 5 | 5.8651e-08 | 1.7504e-05 | 4.9144e-08 | 1.111e-07 | 2.189e-07 | 1.7674e-05 | 3.2823e-06 | 6.2796e-07 | 1.7709e-06 | 2.7988e-06 | 6.1129e-07 | 3.2183e-06 | 6.0903e-07 | 1.7283e-06 | 2.6899e-06 | 5.5929e-07
Ta-182m |  | 5 | 2.6177e-14 | 1.6322e-12 | 4.5824e-15 | 2.237e-12 | 2.2677e-12 | 3.8953e-12 | 4.4836e-11 | 1.2316e-11 | 3.1979e-11 | 4.3688e-11 | 1.2694e-11 | 3.6091e-11 | 1.0302e-11 | 2.6752e-11 | 3.6131e-11 | 1.1261e-11
Ta-183 |  | 5 | 2.6223e-09 | 1.9114e-07 | 5.3662e-10 | 1.1675e-09 | 4.3264e-09 | 1.9493e-07 | 2.5033e-08 | 6.4937e-09 | 1.7052e-08 | 2.398e-08 | 6.599e-09 | 2.0901e-08 | 5.5923e-09 | 1.4765e-08 | 2.0058e-08 | 5.877e-09
Ta-184 |  | 5 | 8.2556e-11 | 2.5674e-09 | 7.2081e-12 | 4.4608e-10 | 5.3584e-10 | 3.0961e-09 | 1.219e-08 | 2.54e-09 | 7.156e-09 | 1.0942e-08 | 2.4963e-09 | 1.1488e-08 | 2.3824e-09 | 6.7432e-09 | 1.0064e-08 | 2.2455e-09
Ta-185 |  | 5 | 5.0238e-13 | 1.7423e-11 | 4.8914e-14 | 4.4316e-12 | 4.9829e-12 | 2.2356e-11 | 8.7564e-11 | 2.2978e-11 | 6.028e-11 | 8.4045e-11 | 2.4841e-11 | 7.1982e-11 | 1.962e-11 | 5.1556e-11 | 7.115e-11 | 2.2308e-11
Ta-186 |  | 5 | 4.9072e-14 | 8.2429e-13 | 2.3142e-15 | 8.1294e-12 | 8.1808e-12 | 9.0028e-12 | 2.2101e-10 | 4.6728e-11 | 1.3134e-10 | 1.9954e-10 | 4.5886e-11 | 2.0209e-10 | 4.3623e-11 | 1.2164e-10 | 1.8513e-10 | 4.0923e-11
Tb-146 |  | 5 | . | . | . | 7.0983e-13 | 7.0983e-13 | 7.0983e-13 | . | . | . | . | . | 2.2365e-11 | 4.0208e-12 | 1.1742e-11 | 1.8296e-11 | 3.5732e-12
Tb-147 |  | 5 | 2.3509e-12 | 5.4878e-11 | 1.5407e-13 | 1.1335e-10 | 1.1585e-10 | 1.7058e-10 | 3.407e-09 | 6.4747e-10 | 1.8376e-09 | 2.9136e-09 | 6.3206e-10 | 3.2967e-09 | 6.2356e-10 | 1.7768e-09 | 2.7957e-09 | 5.7059e-10
Tb-147m |  | 5 | . | . | . | 1.8176e-12 | 1.8176e-12 | 1.8176e-12 | . | . | . | . | . | 5.7197e-11 | 1.026e-11 | 2.987e-11 | 4.6823e-11 | 9.1497e-12
Tb-148 |  | 5 | 1.2181e-12 | 2.6834e-11 | 7.5336e-14 | 7.4152e-11 | 7.5446e-11 | 1.022e-10 | . | . | . | . | . | 2.1966e-09 | 4.1384e-10 | 1.1803e-09 | 1.8753e-09 | 3.7328e-10
Tb-148m |  | 5 | . | . | . | 3.7198e-12 | 3.7198e-12 | 3.7198e-12 | . | . | . | . | . | 1.0144e-10 | 2.0457e-11 | 5.6842e-11 | 8.9505e-11 | 1.8725e-11
Tb-149 |  | 5 | 9.6075e-12 | 1.0656e-08 | 2.9918e-11 | 1.7623e-10 | 2.1575e-10 | 1.0842e-08 | 5.1571e-09 | 9.9028e-10 | 2.8168e-09 | 4.43e-09 | 9.6636e-10 | 5.0381e-09 | 9.6474e-10 | 2.7506e-09 | 4.271e-09 | 8.8712e-10
Tb-149m |  | 5 | . | . | . | 3.0805e-12 | 3.0805e-12 | 3.0805e-12 | . | . | . | . | . | 8.2292e-11 | 1.6778e-11 | 4.6786e-11 | 7.4411e-11 | 1.5507e-11
Tb-150 |  | 5 | 9.29e-12 | 1.8965e-10 | 5.3244e-13 | 2.5629e-10 | 2.6611e-10 | 4.5523e-10 | 8.4147e-09 | 1.5032e-09 | 4.3136e-09 | 6.9524e-09 | 1.446e-09 | 8.1826e-09 | 1.4573e-09 | 4.2003e-09 | 6.7943e-09 | 1.2901e-09
Tb-150m |  | 5 | . | . | . | 7.9207e-12 | 7.9207e-12 | 7.9207e-12 | . | . | . | . | . | 2.056e-10 | 4.3075e-11 | 1.1931e-10 | 1.8694e-10 | 3.9872e-11
Tb-151 |  | 5 | 8.177e-11 | 2.6039e-09 | 7.3105e-12 | 5.6366e-10 | 6.5275e-10 | 3.2493e-09 | 1.5116e-08 | 3.211e-09 | 8.9499e-09 | 1.3621e-08 | 3.1897e-09 | 1.3795e-08 | 2.985e-09 | 8.2801e-09 | 1.2449e-08 | 2.8374e-09
Tb-151m |  | 5 | . | . | . | 1.8136e-14 | 1.8136e-14 | 1.8136e-14 | . | . | . | . | . | 3.9601e-13 | 8.8571e-14 | 2.3528e-13 | 3.4548e-13 | 9.1297e-14
Tb-152 |  | 5 | 1.692e-10 | 4.0266e-09 | 1.1305e-11 | 8.1276e-10 | 9.9327e-10 | 5.0086e-09 | . | . | . | . | . | 2.4012e-08 | 4.5056e-09 | 1.2932e-08 | 2.0057e-08 | 4.0914e-09
Tb-152m |  | 5 | . | . | . | 1.7327e-12 | 1.7327e-12 | 1.7327e-12 | . | . | . | . | . | 4.016e-11 | 9.0074e-12 | 2.5008e-11 | 3.6327e-11 | 8.7223e-12
Tb-153 |  | 5 | 2.2047e-10 | 9.2709e-09 | 2.6028e-11 | 5.9794e-10 | 8.4445e-10 | 1.0089e-08 | 1.4416e-08 | 3.3242e-09 | 8.9324e-09 | 1.3187e-08 | 3.4203e-09 | 1.2365e-08 | 2.9624e-09 | 7.8981e-09 | 1.1561e-08 | 3.01e-09
Tb-154 |  | 5 | 1.6399e-10 | 4.1111e-09 | 1.1542e-11 | 1.4699e-09 | 1.6454e-09 | 5.7449e-09 | 4.7576e-08 | 8.2168e-09 | 2.372e-08 | 3.871e-08 | 7.9455e-09 | 4.8564e-08 | 8.3052e-09 | 2.4229e-08 | 3.9206e-08 | 7.3992e-09
Tb-155 |  | 5 | 4.7833e-10 | 2.7751e-08 | 7.7911e-11 | 7.0712e-10 | 1.2634e-09 | 2.8936e-08 | 1.2198e-08 | 3.6496e-09 | 8.9388e-09 | 1.1868e-08 | 4.0661e-09 | 1.0249e-08 | 3.1575e-09 | 7.6513e-09 | 1.0056e-08 | 3.5596e-09
Tb-156 |  | 5 | 1.8492e-09 | 9.4934e-08 | 2.6653e-10 | 7.8186e-09 | 9.9344e-09 | 1.046e-07 | 2.2928e-07 | 4.4384e-08 | 1.2597e-07 | 1.9773e-07 | 4.3272e-08 | 2.2123e-07 | 4.2771e-08 | 1.218e-07 | 1.8861e-07 | 3.9358e-08
Tb-156m |  | 5 | 5.2164e-11 | 3.4059e-09 | 9.5622e-12 | 2.6971e-11 | 8.8698e-11 | 3.485e-09 | 1.7504e-10 | 1.0502e-10 | 1.7092e-10 | 1.7504e-10 | 1.5445e-10 | 1.4238e-10 | 9.0391e-11 | 1.4183e-10 | 1.4263e-10 | 1.3577e-10
Tb-156n |  | 5 | 6.2539e-12 | 3.9524e-10 | 1.1096e-12 | 5.9641e-13 | 7.96e-12 | 4.0209e-10 | 4.9994e-12 | 2.3975e-12 | 4.4813e-12 | 4.9994e-12 | 3.3189e-12 | 4.1714e-12 | 2.1054e-12 | 3.7907e-12 | 4.1953e-12 | 3.0023e-12
Tb-157 |  | 5 | 6.0621e-08 | 7.0301e-05 | 1.9737e-07 | 1.5099e-08 | 2.7309e-07 | 7.0377e-05 | 7.5378e-08 | 5.0213e-08 | 7.4615e-08 | 7.5378e-08 | 8.4764e-08 | 5.9872e-08 | 4.4363e-08 | 6.3264e-08 | 6.3058e-08 | 7.6007e-08
Tb-158 |  | 5 | 1.6594e-06 | 0.0034634 | 9.7236e-06 | 3.0108e-06 | 1.4394e-05 | 0.0034681 | 8.4668e-05 | 1.6802e-05 | 4.7062e-05 | 7.3672e-05 | 1.6631e-05 | 8.1815e-05 | 1.619e-05 | 4.5307e-05 | 7.0596e-05 | 1.5156e-05
Tb-160 |  | 5 | 4.0872e-08 | 9.0248e-06 | 2.5337e-08 | 6.1992e-08 | 1.282e-07 | 9.1276e-06 | 1.8177e-06 | 3.5367e-07 | 1.004e-06 | 1.5748e-06 | 3.4452e-07 | 1.7675e-06 | 3.4247e-07 | 9.7364e-07 | 1.513e-06 | 3.1206e-07
Tb-161 |  | 5 | 2.0115e-09 | 1.6374e-07 | 4.5972e-10 | 1.6858e-10 | 2.6398e-09 | 1.6592e-07 | 1.351e-09 | 6.6786e-10 | 1.2177e-09 | 1.342e-09 | 9.7725e-10 | 1.0918e-09 | 5.63e-10 | 9.9666e-10 | 1.079e-09 | 8.4862e-10
Tb-162 |  | 5 | . | . | . | 4.541e-12 | 4.541e-12 | 4.541e-12 | . | . | . | . | . | 1.1778e-10 | 2.4456e-11 | 6.9198e-11 | 1.0642e-10 | 2.2859e-11
Tb-163 |  | 5 | 5.8691e-14 | 1.5681e-12 | 4.4025e-15 | 8.3701e-12 | 8.4332e-12 | 9.9969e-12 | . | . | . | . | . | 2.1255e-10 | 4.5402e-11 | 1.2694e-10 | 1.857e-10 | 4.2134e-11
Tb-164 |  | 5 | . | . | . | 3.8795e-12 | 3.8795e-12 | 3.8795e-12 | . | . | . | . | . | 1.1023e-10 | 2.1329e-11 | 6.0325e-11 | 9.5505e-11 | 1.9529e-11
Tb-165 |  | 5 | . | . | . | 9.2867e-13 | 9.2867e-13 | 9.2867e-13 | . | . | . | . | . | 2.8151e-11 | 5.1447e-12 | 1.4869e-11 | 2.3304e-11 | 4.6749e-12
Tc-101 |  | 5 | 3.4403e-14 | 7.7384e-13 | 2.1726e-15 | 2.6466e-12 | 2.6832e-12 | 3.4549e-12 | 6.8731e-11 | 1.5377e-11 | 4.3149e-11 | 6.4071e-11 | 1.5202e-11 | 6.0091e-11 | 1.3896e-11 | 3.932e-11 | 5.5487e-11 | 1.3323e-11
Tc-102 |  | 5 | . | . | . | 5.7492e-15 | 5.7492e-15 | 5.7492e-15 | . | . | . | . | . | 1.3411e-13 | 2.7806e-14 | 7.5545e-14 | 1.1458e-13 | 2.8941e-14
Tc-102m |  | 5 | . | . | . | 5.5656e-12 | 5.5656e-12 | 5.5656e-12 | . | . | . | . | . | 1.7261e-10 | 3.1477e-11 | 9.0278e-11 | 1.4292e-10 | 2.8017e-11
Tc-104 |  | 5 | 2.0184e-13 | 2.8966e-12 | 8.1322e-15 | 2.1006e-11 | 2.1216e-11 | 2.4105e-11 | 6.7042e-10 | 1.1981e-10 | 3.4487e-10 | 5.5635e-10 | 1.1617e-10 | 6.7313e-10 | 1.1897e-10 | 3.4468e-10 | 5.4365e-10 | 1.0574e-10
Tc-105 |  | 5 | . | . | . | 3.2942e-12 | 3.2942e-12 | 3.2942e-12 | . | . | . | . | . | 8.8257e-11 | 1.7601e-11 | 4.9787e-11 | 7.6529e-11 | 1.6582e-11
Tc-91 |  | 5 | . | . | . | 3.9901e-12 | 3.9901e-12 | 3.9901e-12 | . | . | . | . | . | 1.2698e-10 | 2.2768e-11 | 6.6287e-11 | 1.0474e-10 | 2.0086e-11
Tc-91m |  | 5 | . | . | . | 2.5923e-12 | 2.5923e-12 | 2.5923e-12 | . | . | . | . | . | 6.885e-11 | 1.4164e-11 | 3.9838e-11 | 6.0285e-11 | 1.3049e-11
Tc-92 |  | 5 | . | . | . | 8.5602e-12 | 8.5602e-12 | 8.5602e-12 | . | . | . | . | . | 2.4394e-10 | 4.7327e-11 | 1.3582e-10 | 2.0967e-10 | 4.3091e-11
Tc-93 |  | 5 | 2.2147e-12 | 4.5748e-11 | 1.2844e-13 | 1.321e-10 | 1.3444e-10 | 1.8006e-10 | 4.2485e-09 | 7.6116e-10 | 2.1911e-09 | 3.5415e-09 | 7.325e-10 | 4.1657e-09 | 7.3955e-10 | 2.1655e-09 | 3.4056e-09 | 6.6497e-10
Tc-93m |  | 5 | 2.4884e-13 | 5.2679e-12 | 1.479e-14 | 2.039e-11 | 2.0654e-11 | 2.5907e-11 | 6.8896e-10 | 1.1746e-10 | 3.4247e-10 | 5.5686e-10 | 1.1254e-10 | 7.0417e-10 | 1.1695e-10 | 3.4547e-10 | 5.4387e-10 | 1.0264e-10
Tc-94 |  | 5 | 1.1612e-11 | 2.4371e-10 | 6.8423e-13 | 4.208e-10 | 4.331e-10 | 6.7612e-10 | 1.2161e-08 | 2.4091e-09 | 6.838e-09 | 1.0702e-08 | 2.3512e-09 | 1.1552e-08 | 2.2938e-09 | 6.4991e-09 | 1.0289e-08 | 2.1183e-09
Tc-94m |  | 5 | 8.2434e-13 | 1.5688e-11 | 4.4045e-14 | 5.3838e-11 | 5.4707e-11 | 7.0351e-11 | 1.6025e-09 | 3.103e-10 | 8.8075e-10 | 1.3884e-09 | 3.0378e-10 | 1.5596e-09 | 2.9976e-10 | 8.5338e-10 | 1.343e-09 | 2.7102e-10
Tc-95 |  | 5 | 4.2533e-11 | 9.4842e-10 | 2.6627e-12 | 5.1899e-10 | 5.6419e-10 | 1.5099e-09 | 1.5128e-08 | 3.0042e-09 | 8.4833e-09 | 1.3328e-08 | 2.938e-09 | 1.401e-08 | 2.7986e-09 | 7.8464e-09 | 1.2532e-08 | 2.6126e-09
Tc-95m |  | 5 | 9.8526e-09 | 1.1664e-06 | 3.2747e-09 | 3.2927e-08 | 4.6054e-08 | 1.2092e-06 | 9.2782e-07 | 1.9194e-07 | 5.4147e-07 | 8.2996e-07 | 1.8774e-07 | 8.2137e-07 | 1.741e-07 | 4.886e-07 | 7.5603e-07 | 1.6575e-07
Tc-96 |  | 5 | 1.3388e-09 | 3.7188e-08 | 1.0441e-10 | 8.3111e-09 | 9.7543e-09 | 4.6838e-08 | 2.4241e-07 | 4.7556e-08 | 1.3526e-07 | 2.1195e-07 | 4.6533e-08 | 2.2997e-07 | 4.5463e-08 | 1.295e-07 | 2.0353e-07 | 4.1837e-08
Tc-96m |  | 5 | 1.1707e-13 | 3.1512e-12 | 8.8471e-15 | 1.2888e-12 | 1.4147e-12 | 4.5571e-12 | 3.8819e-11 | 7.4973e-12 | 2.1205e-11 | 3.3536e-11 | 7.557e-12 | 3.3234e-11 | 6.4474e-12 | 1.8093e-11 | 2.853e-11 | 6.4877e-12
Tc-97 |  | 5 | 9.9142e-08 | 0.0001006 | 2.8244e-07 | 1.3864e-08 | 3.9545e-07 | 0.00010072 | 8.6715e-09 | 8.7211e-09 | 8.6645e-09 | 8.6715e-09 | 8.4238e-08 | 7.1844e-09 | 7.0788e-09 | 7.0527e-09 | 7.0179e-09 | 6.9791e-08
Tc-97m |  | 5 | 1.4941e-08 | 5.4028e-06 | 1.5169e-08 | 2.4589e-10 | 3.0355e-08 | 5.418e-06 | 5.5511e-10 | 2.8703e-10 | 4.767e-10 | 5.5511e-10 | 1.4866e-09 | 4.6221e-10 | 2.3387e-10 | 3.8832e-10 | 4.4606e-10 | 1.2378e-09
Tc-98 |  | 5 | 2.7182e-06 | 0.0024686 | 6.9307e-06 | 5.6197e-06 | 1.5269e-05 | 0.002477 | 0.00015863 | 3.2014e-05 | 9.0581e-05 | 0.00014053 | 3.1324e-05 | 0.00014901 | 3.0607e-05 | 8.5361e-05 | 0.00013681 | 2.8289e-05
Tc-99 |  | 5 | 9.7505e-07 | 0.00079705 | 2.2378e-06 | 2.5838e-10 | 3.2131e-06 | 0.00079803 | 2.2287e-09 | 9.4052e-10 | 1.8911e-09 | 2.2193e-09 | 1.4366e-09 | 2.079e-09 | 8.1638e-10 | 1.6194e-09 | 1.935e-09 | 1.3007e-09
Tc-99m |  | 5 | 1.5922e-12 | 6.2875e-11 | 1.7652e-13 | 2.4059e-11 | 2.5828e-11 | 8.8526e-11 | 5.2737e-10 | 1.4354e-10 | 3.8445e-10 | 5.1957e-10 | 1.4167e-10 | 4.2363e-10 | 1.1745e-10 | 3.1634e-10 | 4.3483e-10 | 1.2111e-10
Te-113 |  | 5 | . | . | . | 1.9943e-12 | 1.9943e-12 | 1.9943e-12 | . | . | . | . | . | 5.8945e-11 | 1.1142e-11 | 3.2102e-11 | 5.0071e-11 | 1.0039e-11
Te-114 |  | 5 | 1.4378e-13 | 3.7622e-12 | 1.0563e-14 | 1.0173e-11 | 1.0328e-11 | 1.4079e-11 | . | . | . | . | . | 2.959e-10 | 5.5544e-11 | 1.6006e-10 | 2.4969e-10 | 5.1212e-11
Te-115 |  | 5 | . | . | . | 6.8826e-12 | 6.8826e-12 | 6.8826e-12 | . | . | . | . | . | 1.9802e-10 | 3.826e-11 | 1.0902e-10 | 1.6985e-10 | 3.4647e-11
Te-115m |  | 5 | . | . | . | 9.1244e-12 | 9.1244e-12 | 9.1244e-12 | . | . | . | . | . | 2.7207e-10 | 5.1065e-11 | 1.464e-10 | 2.3011e-10 | 4.5931e-11
Te-116 |  | 5 | 6.0327e-12 | 1.714e-10 | 4.8122e-13 | 8.4285e-12 | 1.4942e-11 | 1.8586e-10 | 1.7239e-10 | 4.2954e-11 | 1.112e-10 | 1.5876e-10 | 4.974e-11 | 1.445e-10 | 3.589e-11 | 9.1857e-11 | 1.3216e-10 | 4.2428e-11
Te-117 |  | 5 | 5.772e-13 | 1.3304e-11 | 3.7352e-14 | 5.0173e-11 | 5.0788e-11 | 6.4055e-11 | . | . | . | . | . | 1.4944e-09 | 2.7839e-10 | 7.9886e-10 | 1.2714e-09 | 2.5257e-10
Te-118 |  | 5 | 6.7515e-09 | 3.1206e-07 | 8.7612e-10 | 5.8657e-11 | 7.6862e-09 | 3.1887e-07 | . | . | . | . | . | 7.3477e-11 | 7.6002e-11 | 7.8855e-11 | 7.6179e-11 | 2.9528e-10
Te-119 |  | 5 | 3.5429e-11 | 8.9e-10 | 2.4987e-12 | 4.002e-10 | 4.3813e-10 | 1.3256e-09 | . | . | . | . | . | 1.0496e-08 | 2.1426e-09 | 5.9719e-09 | 9.6135e-09 | 2.0146e-09
Te-119m |  | 5 | 9.97e-10 | 3.8968e-08 | 1.094e-10 | 5.3328e-09 | 6.4392e-09 | 4.5298e-08 | . | . | . | . | . | 1.5357e-07 | 2.9093e-08 | 8.3487e-08 | 1.3019e-07 | 2.6845e-08
Te-121 |  | 5 | 2.6408e-09 | 1.5563e-07 | 4.3694e-10 | 8.711e-09 | 1.1789e-08 | 1.6698e-07 | 2.3809e-07 | 4.9829e-08 | 1.3992e-07 | 2.1439e-07 | 4.9423e-08 | 2.1766e-07 | 4.6114e-08 | 1.2778e-07 | 1.9876e-07 | 4.3851e-08
Te-121m |  | 5 | 1.0198e-07 | 1.3122e-05 | 3.6839e-08 | 2.5963e-08 | 1.6478e-07 | 1.3249e-05 | 6.3561e-07 | 1.4809e-07 | 4.1102e-07 | 5.9972e-07 | 1.4828e-07 | 4.9724e-07 | 1.2645e-07 | 3.5471e-07 | 5.0272e-07 | 1.307e-07
Te-123 |  | 5 | 8.3046e-07 | 6.4365e-05 | 1.8071e-07 | 8.6187e-11 | 1.0113e-06 | 6.5195e-05 | 1.3691e-10 | 1.3176e-10 | 1.3718e-10 | 1.3691e-10 | 5.0154e-10 | 1.092e-10 | 1.1335e-10 | 1.1669e-10 | 1.1281e-10 | 4.3386e-10
Te-123m |  | 5 | 4.2567e-08 | 8.7378e-06 | 2.4532e-08 | 1.3424e-08 | 8.0523e-08 | 8.7938e-06 | 2.8751e-07 | 7.6044e-08 | 2.0419e-07 | 2.8226e-07 | 7.8071e-08 | 2.1774e-07 | 6.2139e-08 | 1.6672e-07 | 2.3046e-07 | 6.7575e-08
Te-125m |  | 5 | 1.4216e-08 | 3.4332e-06 | 9.6388e-09 | 1.0853e-09 | 2.494e-08 | 3.4485e-06 | 2.2632e-09 | 1.9329e-09 | 2.2081e-09 | 2.2632e-09 | 6.3079e-09 | 1.7715e-09 | 1.6429e-09 | 1.8584e-09 | 1.8609e-09 | 5.4635e-09
Te-127 |  | 5 | 2.4121e-11 | 1.0906e-09 | 3.0619e-12 | 1.7907e-12 | 2.8974e-11 | 1.1165e-09 | 4.1177e-11 | 9.1504e-12 | 2.5507e-11 | 3.8203e-11 | 1.0363e-11 | 3.9685e-11 | 8.499e-12 | 2.3723e-11 | 3.3067e-11 | 9.0142e-12
Te-127m |  | 5 | 7.5704e-08 | 1.5623e-05 | 4.3863e-08 | 6.4477e-10 | 1.2021e-07 | 1.57e-05 | 1.6625e-09 | 1.208e-09 | 1.5216e-09 | 1.6334e-09 | 3.746e-09 | 1.3031e-09 | 1.0287e-09 | 1.275e-09 | 1.3352e-09 | 3.2457e-09
Te-129 |  | 5 | 6.948e-13 | 2.2698e-11 | 6.3726e-14 | 2.7211e-12 | 3.4796e-12 | 2.6114e-11 | 6.3855e-11 | 1.37e-11 | 3.8139e-11 | 5.805e-11 | 1.5412e-11 | 5.8346e-11 | 1.2524e-11 | 3.4628e-11 | 5.1118e-11 | 1.3698e-11
Te-129m |  | 5 | 3.5095e-08 | 4.1478e-06 | 1.1645e-08 | 1.0713e-09 | 4.7811e-08 | 4.184e-06 | 2.4799e-08 | 5.2349e-09 | 1.4271e-08 | 2.209e-08 | 6.0852e-09 | 2.1312e-08 | 4.6675e-09 | 1.2508e-08 | 1.9562e-08 | 5.393e-09
Te-131 |  | 5 | 3.3089e-13 | 1.7581e-11 | 4.9359e-14 | 5.7752e-12 | 6.1555e-12 | 2.3687e-11 | 1.5251e-10 | 3.2588e-11 | 9.1021e-11 | 1.3746e-10 | 3.2608e-11 | 1.4095e-10 | 3.0113e-11 | 8.4204e-11 | 1.2556e-10 | 2.9072e-11
Te-131m |  | 5 | 7.1337e-10 | 4.9333e-08 | 1.385e-10 | 1.3944e-09 | 2.2463e-09 | 5.1441e-08 | 4.0791e-08 | 7.9606e-09 | 2.2583e-08 | 3.5498e-08 | 7.763e-09 | 3.9113e-08 | 7.5945e-09 | 2.1681e-08 | 3.4119e-08 | 7.0192e-09
Te-132 |  | 5 | 3.8123e-09 | 2.7839e-07 | 7.8158e-10 | 5.8345e-10 | 5.1773e-09 | 2.8278e-07 | 1.3314e-08 | 3.2431e-09 | 8.9027e-09 | 1.2798e-08 | 3.3385e-09 | 1.0154e-08 | 2.7613e-09 | 7.6108e-09 | 1.0576e-08 | 2.937e-09
Te-133 |  | 5 | 1.374e-13 | 7.7548e-12 | 2.1772e-14 | 7.8572e-12 | 8.0164e-12 | 1.5749e-11 | 2.3941e-10 | 4.5527e-11 | 1.303e-10 | 2.0556e-10 | 4.43e-11 | 2.3108e-10 | 4.3782e-11 | 1.2603e-10 | 1.9383e-10 | 3.9553e-11
Te-133m |  | 5 | 2.382e-12 | 1.3477e-10 | 3.7837e-13 | 5.4198e-11 | 5.6959e-11 | 1.9135e-10 | 1.6157e-09 | 3.1086e-10 | 8.8237e-10 | 1.3959e-09 | 3.0159e-10 | 1.5704e-09 | 3.014e-10 | 8.5687e-10 | 1.3485e-09 | 2.7283e-10
Te-134 |  | 5 | 7.3297e-13 | 3.5346e-11 | 9.9234e-14 | 1.9582e-11 | 2.0414e-11 | 5.566e-11 | 5.3675e-10 | 1.1334e-10 | 3.1768e-10 | 4.8459e-10 | 1.1139e-10 | 4.9224e-10 | 1.0527e-10 | 2.9403e-10 | 4.4747e-10 | 9.8574e-11
Th-223 |  | 5 | . | . | . | 3.8445e-16 | 3.8445e-16 | 3.8445e-16 | . | . | . | . | . | 6.2021e-15 | 1.7788e-15 | 4.4213e-15 | 5.7965e-15 | 1.9353e-15
Th-224 |  | 5 | . | . | . | 2.1821e-16 | 2.1821e-16 | 2.1821e-16 | . | . | . | . | . | 4.1494e-15 | 1.0678e-15 | 2.9404e-15 | 4.1194e-15 | 1.0985e-15
Th-226 |  | 5 | 1.463e-12 | 1.3509e-08 | 3.7928e-11 | 1.3522e-13 | 3.9526e-11 | 1.3511e-08 | 2.9058e-12 | 8.0097e-13 | 2.1089e-12 | 2.8483e-12 | 8.1564e-13 | 2.2969e-12 | 6.3226e-13 | 1.6518e-12 | 2.2412e-12 | 6.8071e-13
Th-227 |  | 5 | 5.6019e-08 | 0.0027032 | 7.5893e-06 | 1.892e-09 | 7.6472e-06 | 0.0027032 | 4.6329e-08 | 1.1168e-08 | 3.0545e-08 | 4.414e-08 | 1.1175e-08 | 3.575e-08 | 9.1794e-09 | 2.515e-08 | 3.4725e-08 | 9.5239e-09
Th-228 |  | 5 | 6.4942e-06 | 0.31739 | 0.001072 | 1.3006e-09 | 0.0010785 | 0.3174 | 2.3444e-08 | 6.9363e-09 | 1.7552e-08 | 2.3056e-08 | 7.8634e-09 | 1.8781e-08 | 5.5133e-09 | 1.3664e-08 | 1.785e-08 | 6.5473e-09
Th-229 | SE | 5 | 0.00014476 | 0.97399 | 0.010193 | 3.44e-07 | 0.010337 | 0.97399 | 6.5811e-06 | 1.9853e-06 | 5.0078e-06 | 6.5126e-06 | 2.0772e-06 | 5.3519e-06 | 1.5605e-06 | 3.8982e-06 | 5.1185e-06 | 1.7317e-06
Th-230 |  | 5 | 5.692e-05 | 0.50966 | 0.0020008 | 2.4522e-09 | 0.0020577 | 0.50969 | 2.5665e-08 | 9.1318e-09 | 2.0589e-08 | 2.5346e-08 | 1.4924e-08 | 2.1229e-08 | 7.3624e-09 | 1.6336e-08 | 1.9905e-08 | 1.2344e-08
Th-231 |  | 5 | 1.4026e-10 | 6.604e-09 | 1.8541e-11 | 1.2979e-11 | 1.7178e-10 | 6.7572e-09 | 1.5754e-10 | 5.6567e-11 | 1.2899e-10 | 1.5754e-10 | 7.8402e-11 | 1.3129e-10 | 4.5453e-11 | 1.0167e-10 | 1.2397e-10 | 6.5335e-11
Th-232 |  | 5 | 6.2372e-05 | 0.59563 | 0.002542 | 1.6253e-09 | 0.0026044 | 0.59565 | 1.0893e-08 | 4.634e-09 | 9.4241e-09 | 1.0858e-08 | 9.8995e-09 | 9.0025e-09 | 3.7424e-09 | 7.5219e-09 | 8.594e-09 | 8.1814e-09
Th-233 |  | 5 | 6.545e-14 | 2.3926e-12 | 6.7173e-15 | 5.213e-13 | 5.9347e-13 | 2.9794e-12 | . | . | . | . | . | 1.0443e-11 | 2.3168e-12 | 6.2556e-12 | 9.3263e-12 | 2.6242e-12
Th-234 |  | 5 | 3.3347e-08 | 3.0672e-06 | 8.6114e-09 | 1.7073e-10 | 4.2129e-08 | 3.1008e-06 | 2.5077e-09 | 9.1862e-10 | 2.0986e-09 | 2.5077e-09 | 1.0361e-09 | 2.1234e-09 | 7.1538e-10 | 1.6064e-09 | 1.9304e-09 | 8.5944e-10
Th-235 |  | 5 | . | . | . | 2.5475e-13 | 2.5475e-13 | 2.5475e-13 | . | . | . | . | . | 5.7142e-12 | 1.2e-12 | 3.2986e-12 | 5.0505e-12 | 1.2824e-12
Th-236 |  | 5 | 4.9072e-13 | 1.4102e-11 | 3.9592e-14 | 7.9378e-13 | 1.3241e-12 | 1.5386e-11 | . | . | . | . | . | 1.5971e-11 | 3.6457e-12 | 9.9247e-12 | 1.4681e-11 | 3.9958e-12
Ti-44 |  | 5 | 8.8281e-06 | 0.0064262 | 1.8042e-05 | 4.6545e-07 | 2.7335e-05 | 0.0064355 | 5.9672e-06 | 2.4094e-06 | 5.2241e-06 | 5.9672e-06 | 2.7021e-06 | 5.4222e-06 | 1.9759e-06 | 4.2744e-06 | 4.8823e-06 | 2.343e-06
Ti-45 |  | 5 | 5.8315e-12 | 1.6372e-10 | 4.5966e-13 | 9.1408e-11 | 9.7699e-11 | 2.6096e-10 | 2.4128e-09 | 5.0958e-10 | 1.4373e-09 | 2.1975e-09 | 5.0112e-10 | 2.2665e-09 | 4.7966e-10 | 1.356e-09 | 2.0532e-09 | 4.6014e-10
Ti-51 |  | 5 | . | . | . | 1.2034e-12 | 1.2034e-12 | 1.2034e-12 | . | . | . | . | . | 2.8421e-11 | 6.2927e-12 | 1.7909e-11 | 2.5323e-11 | 6.0577e-12
Ti-52 |  | 5 | . | . | . | 1.2864e-13 | 1.2864e-13 | 1.2864e-13 | . | . | . | . | . | 2.043e-12 | 5.6917e-13 | 1.4908e-12 | 2.0146e-12 | 6.4754e-13
Tl-190 |  | 5 | . | . | . | 1.8723e-12 | 1.8723e-12 | 1.8723e-12 | . | . | . | . | . | 4.9097e-11 | 1.0102e-11 | 2.817e-11 | 4.2125e-11 | 9.4252e-12
Tl-190m |  | 5 | . | . | . | 4.9366e-12 | 4.9366e-12 | 4.9366e-12 | . | . | . | . | . | 1.3019e-10 | 2.682e-11 | 7.5091e-11 | 1.1554e-10 | 2.4851e-11
Tl-194 |  | 5 | 2.1098e-13 | 3.5406e-12 | 9.9404e-15 | 1.6631e-11 | 1.6852e-11 | 2.0383e-11 | 4.4812e-10 | 9.567e-11 | 2.6753e-10 | 4.0665e-10 | 9.4707e-11 | 4.2588e-10 | 8.8792e-11 | 2.4703e-10 | 3.6782e-10 | 8.372e-11
Tl-194m |  | 5 | 2.097e-13 | 4.669e-12 | 1.3108e-14 | 4.4922e-11 | 4.5145e-11 | 4.9801e-11 | 1.2479e-09 | 2.5906e-10 | 7.2663e-10 | 1.1176e-09 | 2.5406e-10 | 1.1713e-09 | 2.4197e-10 | 6.7767e-10 | 1.0442e-09 | 2.2613e-10
Tl-195 |  | 5 | 3.2528e-13 | 1.0129e-11 | 2.8438e-14 | 4.3953e-11 | 4.4306e-11 | 5.4407e-11 | 1.3743e-09 | 2.5381e-10 | 7.2266e-10 | 1.1539e-09 | 2.4593e-10 | 1.3213e-09 | 2.4187e-10 | 6.9183e-10 | 1.0931e-09 | 2.2125e-10
Tl-196 |  | 5 | 1.0319e-12 | 2.1462e-11 | 6.0255e-14 | 1.0622e-10 | 1.0732e-10 | 1.2872e-10 | . | . | . | . | . | 3.2388e-09 | 5.9442e-10 | 1.7135e-09 | 2.6486e-09 | 5.3473e-10
Tl-197 |  | 5 | 7.9638e-13 | 4.9779e-11 | 1.3976e-13 | 4.1421e-11 | 4.2357e-11 | 9.1997e-11 | 1.1234e-09 | 2.3633e-10 | 6.5241e-10 | 9.9166e-10 | 2.3439e-10 | 1.0513e-09 | 2.1675e-10 | 5.986e-10 | 8.9913e-10 | 2.0851e-10
Tl-198 |  | 5 | 5.172e-12 | 1.1215e-10 | 3.1487e-13 | 3.2889e-10 | 3.3438e-10 | 4.4622e-10 | 1.0146e-08 | 1.8643e-09 | 5.3397e-09 | 8.5206e-09 | 1.8092e-09 | 1.0152e-08 | 1.8326e-09 | 5.2835e-09 | 8.2344e-09 | 1.6556e-09
Tl-198m |  | 5 | 1.1536e-12 | 4.3743e-11 | 1.2281e-13 | 7.4416e-11 | 7.5693e-11 | 1.1931e-10 | 2.0071e-09 | 4.2916e-10 | 1.2043e-09 | 1.8247e-09 | 4.2241e-10 | 1.845e-09 | 3.9587e-10 | 1.1011e-09 | 1.6693e-09 | 3.7461e-10
Tl-199 |  | 5 | 2.4802e-12 | 1.6127e-10 | 4.5277e-13 | 6.0174e-11 | 6.3107e-11 | 2.2393e-10 | 1.3938e-09 | 3.4054e-10 | 9.0709e-10 | 1.2996e-09 | 3.4468e-10 | 1.2233e-09 | 2.9571e-10 | 7.8636e-10 | 1.102e-09 | 3.0291e-10
Tl-200 |  | 5 | 7.2603e-11 | 1.8465e-09 | 5.1842e-12 | 1.0777e-09 | 1.1555e-09 | 2.9969e-09 | 3.1318e-08 | 6.202e-09 | 1.7558e-08 | 2.7311e-08 | 6.0479e-09 | 3.0318e-08 | 5.925e-09 | 1.684e-08 | 2.549e-08 | 5.4252e-09
Tl-201 |  | 5 | 1.0076e-10 | 8.7368e-09 | 2.4529e-11 | 2.0831e-10 | 3.336e-10 | 9.0459e-09 | 3.1868e-09 | 1.1274e-09 | 2.6009e-09 | 3.167e-09 | 1.2292e-09 | 2.6651e-09 | 8.9193e-10 | 2.0434e-09 | 2.4742e-09 | 1.0486e-09
Tl-202 |  | 5 | 1.87e-09 | 6.8847e-08 | 1.9329e-10 | 4.4348e-09 | 6.4981e-09 | 7.5151e-08 | 1.1397e-07 | 2.5669e-08 | 7.0502e-08 | 1.0526e-07 | 2.548e-08 | 1.0908e-07 | 2.3434e-08 | 6.3932e-08 | 9.1807e-08 | 2.2324e-08
Tl-204 |  | 5 | 6.1671e-07 | 0.00033522 | 9.4115e-07 | 3.0632e-09 | 1.5609e-06 | 0.00033584 | 2.2723e-08 | 8.7911e-09 | 1.9173e-08 | 2.2546e-08 | 1.8196e-08 | 1.9498e-08 | 6.9253e-09 | 1.4865e-08 | 1.7429e-08 | 1.542e-08
Tl-206 | SE | 5 | . | . | . | 2.3223e-14 | 2.3223e-14 | 2.3223e-14 | 9.6202e-14 | 3.2668e-14 | 6.9457e-14 | 9.234e-14 | 1.3501e-13 | 8.5563e-14 | 2.7428e-14 | 5.7647e-14 | 7.7258e-14 | 1.169e-13
Tl-206m |  | 5 | . | . | . | 4.8833e-12 | 4.8833e-12 | 4.8833e-12 | . | . | . | . | . | 1.2674e-10 | 2.6499e-11 | 7.4042e-11 | 1.1328e-10 | 2.4582e-11
Tl-207 |  | 5 | . | . | . | 2.7179e-14 | 2.7179e-14 | 2.7179e-14 | 2.5252e-13 | 6.0604e-14 | 1.527e-13 | 2.2652e-13 | 1.5151e-13 | 2.4676e-13 | 5.8517e-14 | 1.4777e-13 | 2.2038e-13 | 1.3682e-13
Tl-208 |  | 5 | . | . | . | 4.9766e-12 | 4.9766e-12 | 4.9766e-12 | 1.6959e-10 | 2.804e-11 | 8.1767e-11 | 1.3454e-10 | 2.6796e-11 | 1.784e-10 | 2.9086e-11 | 8.561e-11 | 1.4049e-10 | 2.5052e-11
Tl-209 | SE | 5 | . | . | . | 2.3843e-12 | 2.3843e-12 | 2.3843e-12 | 7.313e-11 | 1.3501e-11 | 3.8782e-11 | 6.1713e-11 | 1.3153e-11 | 7.2438e-11 | 1.3214e-11 | 3.8401e-11 | 5.9287e-11 | 1.2002e-11
Tl-210 | SE | 5 | . | . | . | 1.8695e-12 | 1.8695e-12 | 1.8695e-12 | . | . | . | . | . | 5.6476e-11 | 1.0474e-11 | 3.0085e-11 | 4.7552e-11 | 9.4111e-12
Tm-161 |  | 5 | 2.055e-13 | 5.0368e-12 | 1.4141e-14 | 2.0324e-11 | 2.0544e-11 | 2.5567e-11 | . | . | . | . | . | 5.6077e-10 | 1.0802e-10 | 3.0441e-10 | 4.6904e-10 | 1.0231e-10
Tm-162 |  | 5 | 1.2413e-13 | 2.2314e-12 | 6.2648e-15 | 2.1176e-11 | 2.1306e-11 | 2.3532e-11 | 6.6625e-10 | 1.2088e-10 | 3.4642e-10 | 5.5507e-10 | 1.1787e-10 | 6.5979e-10 | 1.1827e-10 | 3.4353e-10 | 5.4481e-10 | 1.066e-10
Tm-163 |  | 5 | 1.1044e-12 | 2.7688e-11 | 7.7734e-14 | 7.4434e-11 | 7.5616e-11 | 1.0323e-10 | . | . | . | . | . | 2.1104e-09 | 4.0181e-10 | 1.1415e-09 | 1.7646e-09 | 3.7469e-10
Tm-164 |  | 5 | . | . | . | 8.3428e-13 | 8.3428e-13 | 8.3428e-13 | . | . | . | . | . | 2.2802e-11 | 4.5135e-12 | 1.275e-11 | 1.9605e-11 | 4.1997e-12
Tm-165 |  | 5 | 1.4296e-10 | 4.5791e-09 | 1.2856e-11 | 5.4591e-10 | 7.0173e-10 | 5.268e-09 | . | . | . | . | . | 1.236e-08 | 2.7988e-09 | 7.6398e-09 | 1.1221e-08 | 2.7481e-09
Tm-166 |  | 5 | 2.6947e-11 | 7.1163e-10 | 1.9979e-12 | 4.6961e-10 | 4.9855e-10 | 1.2082e-09 | 1.4414e-08 | 2.6423e-09 | 7.5554e-09 | 1.2079e-08 | 2.5645e-09 | 1.4251e-08 | 2.606e-09 | 7.4827e-09 | 1.1876e-08 | 2.364e-09
Tm-167 |  | 5 | 2.017e-09 | 1.9527e-07 | 5.4822e-10 | 1.0473e-09 | 3.6125e-09 | 1.9833e-07 | 1.9571e-08 | 5.4277e-09 | 1.3705e-08 | 1.8834e-08 | 5.8997e-09 | 1.5598e-08 | 4.6668e-09 | 1.1722e-08 | 1.5746e-08 | 5.2721e-09
Tm-168 |  | 5 | 2.9774e-08 | 7.1208e-06 | 1.9992e-08 | 8.9575e-08 | 1.3934e-07 | 7.2401e-06 | . | . | . | . | . | 2.2766e-06 | 4.8048e-07 | 1.3252e-06 | 2.0538e-06 | 4.5091e-07
Tm-170 |  | 5 | 6.6814e-08 | 1.741e-05 | 4.8878e-08 | 7.442e-10 | 1.1644e-07 | 1.7477e-05 | 5.5118e-09 | 2.2047e-09 | 4.6673e-09 | 5.4876e-09 | 4.1983e-09 | 4.8994e-09 | 1.8682e-09 | 3.8648e-09 | 4.5399e-09 | 3.7462e-09
Tm-171 |  | 5 | 2.8956e-08 | 1.2533e-05 | 3.5188e-08 | 3.1045e-10 | 6.4454e-08 | 1.2563e-05 | 2.5197e-09 | 1.3226e-09 | 2.3835e-09 | 2.5197e-09 | 1.7638e-09 | 2.123e-09 | 1.116e-09 | 1.9494e-09 | 2.0201e-09 | 1.5628e-09
Tm-172 |  | 5 | 1.7264e-09 | 6.6481e-08 | 1.8665e-10 | 9.4189e-10 | 2.8549e-09 | 6.9149e-08 | 2.897e-08 | 5.261e-09 | 1.5036e-08 | 2.419e-08 | 5.1423e-09 | 2.8931e-08 | 5.2103e-09 | 1.5105e-08 | 2.3497e-08 | 4.7414e-09
Tm-173 |  | 5 | 3.623e-11 | 1.1502e-09 | 3.2292e-12 | 1.0378e-10 | 1.4324e-10 | 1.2902e-09 | 2.7967e-09 | 6.0844e-10 | 1.7126e-09 | 2.5754e-09 | 6.016e-10 | 2.7663e-09 | 5.6818e-10 | 1.6058e-09 | 2.2255e-09 | 5.224e-10
Tm-174 |  | 5 | . | . | . | 5.1759e-12 | 5.1759e-12 | 5.1759e-12 | . | . | . | . | . | 1.3456e-10 | 2.7864e-11 | 7.8965e-11 | 1.1738e-10 | 2.6055e-11
Tm-175 |  | 5 | 5.6603e-14 | 1.4774e-12 | 4.148e-15 | 8.8945e-12 | 8.9552e-12 | 1.0429e-11 | 2.5338e-10 | 5.0796e-11 | 1.4376e-10 | 2.2343e-10 | 4.9777e-11 | 2.4429e-10 | 4.8658e-11 | 1.3715e-10 | 2.1226e-10 | 4.4774e-11
Tm-176 |  | 5 | . | . | . | 1.8769e-12 | 1.8769e-12 | 1.8769e-12 | . | . | . | . | . | 5.7036e-11 | 1.0458e-11 | 3.0028e-11 | 4.7102e-11 | 9.4483e-12
U-227 |  | 5 | . | . | . | 7.0483e-14 | 7.0483e-14 | 7.0483e-14 | . | . | . | . | . | 1.2911e-12 | 3.419e-13 | 9.2749e-13 | 1.2775e-12 | 3.5481e-13
U-228 |  | 5 | . | . | . | 2.1615e-14 | 2.1615e-14 | 2.1615e-14 | . | . | . | . | . | 3.4116e-13 | 9.59e-14 | 2.449e-13 | 3.2638e-13 | 1.0881e-13
U-230 |  | 5 | 3.1356e-07 | 0.0047091 | 1.3221e-05 | 2.5388e-11 | 1.3534e-05 | 0.0047094 | 3.8273e-10 | 1.1386e-10 | 2.8407e-10 | 3.74e-10 | 1.5426e-10 | 3.1404e-10 | 9.1253e-11 | 2.239e-10 | 2.9068e-10 | 1.278e-10
U-231 |  | 5 | 5.4722e-10 | 3.6814e-08 | 1.0336e-10 | 2.4244e-10 | 8.9302e-10 | 3.7604e-08 | 4.0897e-09 | 1.3317e-09 | 3.2574e-09 | 4.0609e-09 | 1.466e-09 | 3.4571e-09 | 1.0617e-09 | 2.5497e-09 | 3.2567e-09 | 1.2204e-09
U-232 |  | 5 | 0.0001621 | 0.82666 | 0.0049202 | 2.2796e-09 | 0.0050823 | 0.82669 | 1.4978e-08 | 5.554e-09 | 1.1931e-08 | 1.4785e-08 | 1.3885e-08 | 1.2378e-08 | 4.5021e-09 | 9.5613e-09 | 1.1836e-08 | 1.1475e-08
U-233 | SE | 5 | 3.8402e-05 | 0.44677 | 0.001662 | 1.7825e-09 | 0.0017004 | 0.44679 | 2.1572e-08 | 6.2909e-09 | 1.5359e-08 | 2.0864e-08 | 1.0839e-08 | 1.7858e-08 | 5.1025e-09 | 1.2346e-08 | 1.6602e-08 | 8.9728e-09
U-234 |  | 5 | 3.7586e-05 | 0.44118 | 0.0016338 | 1.9048e-09 | 0.0016714 | 0.4412 | 7.7058e-09 | 3.3181e-09 | 6.4203e-09 | 7.6703e-09 | 1.1612e-08 | 6.3631e-09 | 2.6921e-09 | 5.1633e-09 | 6.2001e-09 | 9.5887e-09
U-235 |  | 5 | 3.6225e-05 | 0.40734 | 0.0014687 | 6.5456e-07 | 0.0015056 | 0.40736 | 1.5225e-05 | 3.8805e-06 | 1.058e-05 | 1.4806e-05 | 3.8385e-06 | 1.1543e-05 | 3.1357e-06 | 8.6053e-06 | 1.1935e-05 | 3.295e-06
U-235m |  | 5 | 1.4873e-17 | 1.3948e-16 | 3.9159e-19 | . | 1.5265e-17 | 1.5435e-16 | . | . | . | . | . | . | . | . | . | .
U-236 |  | 5 | 3.5408e-05 | 0.41554 | 0.0015078 | 1.5262e-09 | 0.0015432 | 0.41556 | 3.7642e-09 | 1.8977e-09 | 3.2614e-09 | 3.7287e-09 | 9.304e-09 | 3.1084e-09 | 1.54e-09 | 2.6478e-09 | 3.0322e-09 | 7.6829e-09
U-237 |  | 5 | 2.0569e-09 | 2.0548e-07 | 5.7689e-10 | 7.2094e-10 | 3.3548e-09 | 2.0826e-07 | 1.4279e-08 | 4.1108e-09 | 1.0456e-08 | 1.401e-08 | 4.3105e-09 | 1.1468e-08 | 3.2958e-09 | 8.299e-09 | 1.1098e-08 | 3.6291e-09
U-238 |  | 5 | 3.4318e-05 | 0.39012 | 0.0013883 | 1.235e-09 | 0.0014226 | 0.39014 | 3.7642e-09 | 1.5966e-09 | 2.8636e-09 | 3.5369e-09 | 7.5284e-09 | 3.1084e-09 | 1.2971e-09 | 2.3212e-09 | 2.8766e-09 | 6.2167e-09
U-239 |  | 5 | 1.0433e-13 | 4.1103e-12 | 1.154e-14 | 6.9815e-13 | 8.1403e-13 | 4.9128e-12 | 1.0784e-11 | 3.4677e-12 | 8.0856e-12 | 1.0287e-11 | 4.1655e-12 | 9.3715e-12 | 2.8176e-12 | 6.4701e-12 | 8.2304e-12 | 3.5144e-12
U-240 |  | 5 | 2.483e-10 | 7.5042e-09 | 2.1068e-11 | 2.6925e-12 | 2.7206e-10 | 7.7552e-09 | 4.0685e-11 | 1.2769e-11 | 3.1265e-11 | 4.0315e-11 | 1.6373e-11 | 3.3582e-11 | 1.0175e-11 | 2.4543e-11 | 3.177e-11 | 1.3554e-11
U-242 |  | 5 | 1.1495e-13 | 2.4807e-12 | 6.9646e-15 | 4.2379e-13 | 5.457e-13 | 3.0194e-12 | . | . | . | . | . | 8.055e-12 | 1.9221e-12 | 5.0408e-12 | 7.4156e-12 | 2.1333e-12
V-47 |  | 5 | 2.9253e-13 | 5.8526e-12 | 1.6431e-14 | 1.7644e-11 | 1.7953e-11 | 2.3789e-11 | 4.8801e-10 | 1.0299e-10 | 2.8888e-10 | 4.4353e-10 | 1.0192e-10 | 4.6208e-10 | 9.7162e-11 | 2.7559e-10 | 4.1387e-10 | 8.8819e-11
V-48 |  | 5 | 9.6321e-09 | 6.915e-07 | 1.9414e-09 | 3.5008e-08 | 4.6582e-08 | 7.3614e-07 | 1.0644e-06 | 2.0011e-07 | 5.7337e-07 | 9.1363e-07 | 1.9426e-07 | 1.0516e-06 | 1.959e-07 | 5.6495e-07 | 8.8759e-07 | 1.7623e-07
V-49 |  | 5 | 2.3808e-09 | 3.8264e-07 | 1.0743e-09 | . | 3.4551e-09 | 3.8502e-07 | . | . | . | . | . | . | . | . | . | .
V-50 |  | 5 | 4.0253e-06 | 0.0023897 | 6.709e-06 | 6.2461e-06 | 1.698e-05 | 0.0023999 | . | . | . | . | . | 0.00020357 | 3.5493e-05 | 0.00010456 | 0.0001654 | 3.1442e-05
V-52 |  | 5 | . | . | . | 2.7974e-12 | 2.7974e-12 | 2.7974e-12 | . | . | . | . | . | 8.881e-11 | 1.5681e-11 | 4.5966e-11 | 7.2002e-11 | 1.4082e-11
V-53 |  | 5 | . | . | . | 8.9709e-13 | 8.9709e-13 | 8.9709e-13 | . | . | . | . | . | 2.6526e-11 | 4.9642e-12 | 1.4174e-11 | 2.2236e-11 | 4.5159e-12
W-177 |  | 5 | 1.4559e-12 | 4.5432e-11 | 1.2755e-13 | 6.5186e-11 | 6.6769e-11 | 1.1207e-10 | 1.6776e-09 | 3.6241e-10 | 9.9071e-10 | 1.4977e-09 | 3.6093e-10 | 1.5799e-09 | 3.3697e-10 | 9.19e-10 | 1.3709e-09 | 3.2814e-10
W-178 |  | 5 | 1.9188e-09 | 2.7656e-07 | 7.7645e-10 | 2.368e-10 | 2.9321e-09 | 2.7871e-07 | 2.1518e-09 | 1.0686e-09 | 2.0051e-09 | 2.1518e-09 | 1.3582e-09 | 1.7884e-09 | 8.7093e-10 | 1.5804e-09 | 1.6594e-09 | 1.192e-09
W-179 |  | 5 | 1.967e-14 | 3.1605e-13 | 8.8731e-16 | 9.7964e-13 | 1.0002e-12 | 1.3154e-12 | 8.3977e-12 | 4.2304e-12 | 7.8489e-12 | 8.3977e-12 | 5.6539e-12 | 6.9328e-12 | 3.49e-12 | 6.2695e-12 | 6.5303e-12 | 4.9315e-12
W-179m |  | 5 | . | . | . | 1.865e-13 | 1.865e-13 | 1.865e-13 | . | . | . | . | . | 2.3623e-12 | 7.876e-13 | 1.8097e-12 | 2.2743e-12 | 9.3885e-13
W-181 |  | 5 | 3.6477e-09 | 5.6733e-07 | 1.5928e-09 | 3.4709e-09 | 8.7114e-09 | 5.7444e-07 | 3.1512e-08 | 1.5618e-08 | 2.939e-08 | 3.1512e-08 | 1.9829e-08 | 2.6664e-08 | 1.2935e-08 | 2.3665e-08 | 2.4785e-08 | 1.7472e-08
W-185 |  | 5 | 1.3262e-08 | 4.2391e-06 | 1.1901e-08 | 9.4252e-12 | 2.5173e-08 | 4.2524e-06 | 1.1509e-10 | 4.233e-11 | 9.3217e-11 | 1.1461e-10 | 5.4918e-11 | 9.7418e-11 | 3.4362e-11 | 7.4852e-11 | 9.2344e-11 | 4.7445e-11
W-185m |  | 5 | . | . | . | 2.1231e-14 | 2.1231e-14 | 2.1231e-14 | . | . | . | . | . | 2.9568e-13 | 9.3059e-14 | 2.2311e-13 | 2.8888e-13 | 1.0688e-13
W-187 |  | 5 | 2.1657e-10 | 7.9373e-09 | 2.2284e-11 | 3.4852e-10 | 5.8737e-10 | 8.5024e-09 | 9.4612e-09 | 2.003e-09 | 5.5844e-09 | 8.5381e-09 | 1.9845e-09 | 8.76e-09 | 1.8536e-09 | 5.098e-09 | 7.9182e-09 | 1.7544e-09
W-188 |  | 5 | 5.8608e-08 | 1.6118e-05 | 4.5252e-08 | 1.0709e-10 | 1.0397e-07 | 1.6177e-05 | 2.5428e-09 | 6.1136e-10 | 1.672e-09 | 2.4201e-09 | 6.1348e-10 | 2.0743e-09 | 5.278e-10 | 1.4641e-09 | 2.0181e-09 | 5.3906e-10
W-190 |  | 5 | 3.5669e-13 | 1.2365e-11 | 3.4716e-14 | 2.4207e-12 | 2.8121e-12 | 1.5143e-11 | . | . | . | . | . | 3.2566e-11 | 1.0418e-11 | 2.4939e-11 | 3.1784e-11 | 1.2186e-11
Xe-120 |  | 5 | . | . | . | 8.6488e-12 | 8.6488e-12 | 8.6488e-12 | 2.2439e-10 | 4.7959e-11 | 1.3262e-10 | 2.0262e-10 | 4.9064e-11 | 1.9925e-10 | 4.3367e-11 | 1.1894e-10 | 1.8099e-10 | 4.3538e-11
Xe-121 |  | 5 | . | . | . | 3.0758e-11 | 3.0758e-11 | 3.0758e-11 | 9.4272e-10 | 1.7532e-10 | 5.011e-10 | 7.9635e-10 | 1.7155e-10 | 9.1833e-10 | 1.6962e-10 | 4.8959e-10 | 7.6893e-10 | 1.5483e-10
Xe-122 |  | 5 | . | . | . | 4.1874e-11 | 4.1874e-11 | 4.1874e-11 | 8.4144e-10 | 2.0495e-10 | 5.4023e-10 | 7.932e-10 | 2.4171e-10 | 6.9825e-10 | 1.7759e-10 | 4.628e-10 | 6.4517e-10 | 2.1079e-10
Xe-123 |  | 5 | . | . | . | 4.2995e-11 | 4.2995e-11 | 4.2995e-11 | 1.1868e-09 | 2.4138e-10 | 6.7988e-10 | 1.051e-09 | 2.3937e-10 | 1.0857e-09 | 2.2322e-10 | 6.3142e-10 | 9.6674e-10 | 2.1643e-10
Xe-125 |  | 5 | . | . | . | 1.487e-10 | 1.487e-10 | 1.487e-10 | 3.4863e-09 | 8.2072e-10 | 2.2465e-09 | 3.2777e-09 | 8.4767e-10 | 2.785e-09 | 7.0898e-10 | 1.9372e-09 | 2.7515e-09 | 7.4852e-10
Xe-127 |  | 5 | . | . | . | 7.9023e-09 | 7.9023e-09 | 7.9023e-09 | 1.8365e-07 | 4.4708e-08 | 1.2223e-07 | 1.7599e-07 | 4.5519e-08 | 1.4667e-07 | 3.811e-08 | 1.0472e-07 | 1.4546e-07 | 3.9779e-08
Xe-127m |  | 5 | . | . | . | 1.0181e-13 | 1.0181e-13 | 1.0181e-13 | . | . | . | . | . | 1.6705e-12 | 4.7736e-13 | 1.2557e-12 | 1.7078e-12 | 5.1248e-13
Xe-129m |  | 5 | . | . | . | 2.8256e-10 | 2.8256e-10 | 2.8256e-10 | 2.1228e-09 | 8.3046e-10 | 1.5956e-09 | 2.0703e-09 | 1.6329e-09 | 1.6233e-09 | 7.1204e-10 | 1.3419e-09 | 1.7063e-09 | 1.4224e-09
Xe-131m |  | 5 | . | . | . | 1.4557e-10 | 1.4557e-10 | 1.4557e-10 | 9.6591e-10 | 4.0631e-10 | 7.5154e-10 | 9.5033e-10 | 8.4128e-10 | 7.4263e-10 | 3.4801e-10 | 6.2945e-10 | 7.8373e-10 | 7.3278e-10
Xe-133 |  | 5 | . | . | . | 1.7387e-10 | 1.7387e-10 | 1.7387e-10 | 1.9552e-09 | 7.8616e-10 | 1.6753e-09 | 1.9586e-09 | 1.0166e-09 | 1.6712e-09 | 6.6263e-10 | 1.3838e-09 | 1.6082e-09 | 8.7527e-10
Xe-133m |  | 5 | . | . | . | 6.42e-11 | 6.42e-11 | 6.42e-11 | 1.1204e-09 | 2.9388e-10 | 7.5279e-10 | 1.0752e-09 | 3.6876e-10 | 8.4368e-10 | 2.5139e-10 | 6.3567e-10 | 8.7599e-10 | 3.2318e-10
Xe-135 |  | 5 | . | . | . | 7.5595e-11 | 7.5595e-11 | 7.5595e-11 | 1.8872e-09 | 4.3656e-10 | 1.2187e-09 | 1.7917e-09 | 4.2746e-10 | 1.487e-09 | 3.8126e-10 | 1.0893e-09 | 1.534e-09 | 3.8054e-10
Xe-135m |  | 5 | . | . | . | 3.5451e-12 | 3.5451e-12 | 3.5451e-12 | 9.7343e-11 | 2.0504e-11 | 5.7568e-11 | 8.8101e-11 | 2.0146e-11 | 9.123e-11 | 1.9192e-11 | 5.3402e-11 | 8.1891e-11 | 1.7846e-11
Xe-137 |  | 5 | . | . | . | 4.6032e-13 | 4.6032e-13 | 4.6032e-13 | . | . | . | . | . | 1.1685e-11 | 2.3968e-12 | 6.6209e-12 | 9.8265e-12 | 2.3172e-12
Xe-138 |  | 5 | . | . | . | 8.0116e-12 | 8.0116e-12 | 8.0116e-12 | 2.5573e-10 | 4.5179e-11 | 1.3042e-10 | 2.1151e-10 | 4.3687e-11 | 2.5659e-10 | 4.5142e-11 | 1.3211e-10 | 2.0801e-10 | 4.033e-11
Y-81 |  | 5 | . | . | . | 8.0713e-13 | 8.0713e-13 | 8.0713e-13 | . | . | . | . | . | 1.9287e-11 | 4.0019e-12 | 1.1192e-11 | 1.6648e-11 | 4.063e-12
Y-83 |  | 5 | . | . | . | 5.2909e-12 | 5.2909e-12 | 5.2909e-12 | . | . | . | . | . | 1.3845e-10 | 2.8418e-11 | 7.9826e-11 | 1.2283e-10 | 2.6634e-11
Y-83m |  | 5 | . | . | . | 1.3529e-12 | 1.3529e-12 | 1.3529e-12 | . | . | . | . | . | 3.0885e-11 | 6.9834e-12 | 1.983e-11 | 2.8486e-11 | 6.8104e-12
Y-84m |  | 5 | 8.3442e-13 | 1.4309e-11 | 4.0172e-14 | 8.4019e-11 | 8.4894e-11 | 9.9162e-11 | . | . | . | . | . | 2.4007e-09 | 4.6589e-10 | 1.3259e-09 | 2.0713e-09 | 4.2295e-10
Y-85 |  | 5 | 5.982e-12 | 1.4724e-10 | 4.1339e-13 | 9.5837e-11 | 1.0223e-10 | 2.4906e-10 | . | . | . | . | . | 2.4774e-09 | 5.1778e-10 | 1.4494e-09 | 2.2068e-09 | 4.8244e-10
Y-85m |  | 5 | 2.4422e-11 | 5.8236e-10 | 1.635e-12 | 2.0387e-10 | 2.2992e-10 | 8.1065e-10 | . | . | . | . | . | 5.8634e-09 | 1.1266e-09 | 3.2348e-09 | 5.0305e-09 | 1.0262e-09
Y-86 |  | 5 | 1.7856e-10 | 3.9271e-09 | 1.1025e-11 | 1.6478e-09 | 1.8374e-09 | 5.7535e-09 | 5.0686e-08 | 9.4249e-09 | 2.7014e-08 | 4.3152e-08 | 9.1441e-09 | 4.9897e-08 | 9.1849e-09 | 2.6532e-08 | 4.2005e-08 | 8.2951e-09
Y-86m |  | 5 | 5.6531e-13 | 1.2595e-11 | 3.536e-14 | 5.7313e-12 | 6.332e-12 | 1.8891e-11 | 1.432e-10 | 3.3694e-11 | 9.4023e-11 | 1.3618e-10 | 3.2691e-11 | 1.1271e-10 | 2.8715e-11 | 8.2099e-11 | 1.1558e-10 | 2.8851e-11
Y-87 |  | 5 | 5.8359e-10 | 2.0345e-08 | 5.712e-11 | 1.172e-09 | 1.8127e-09 | 2.2101e-08 | 3.2784e-08 | 6.9616e-09 | 1.9622e-08 | 2.9951e-08 | 6.8402e-09 | 2.9797e-08 | 6.2608e-09 | 1.7493e-08 | 2.5932e-08 | 5.8999e-09
Y-87m |  | 5 | 4.0791e-11 | 1.2953e-09 | 3.6366e-12 | 1.3315e-10 | 1.7757e-10 | 1.4692e-09 | . | . | . | . | . | 3.4652e-09 | 7.2672e-10 | 2.0576e-09 | 2.8355e-09 | 6.7025e-10
Y-88 |  | 5 | 3.7265e-08 | 8.9892e-06 | 2.5237e-08 | 2.0951e-07 | 2.7202e-07 | 9.236e-06 | 6.8568e-06 | 1.2002e-06 | 3.4694e-06 | 5.632e-06 | 1.1487e-06 | 6.8311e-06 | 1.1865e-06 | 3.4688e-06 | 5.5617e-06 | 1.0547e-06
Y-89m |  | 5 | . | . | . | 1.2602e-13 | 1.2602e-13 | 1.2602e-13 | . | . | . | . | . | 3.6232e-12 | 6.9791e-13 | 1.9706e-12 | 3.1211e-12 | 6.3435e-13
Y-90 |  | 5 | 2.8328e-09 | 9.2743e-08 | 2.6038e-10 | 4.3979e-11 | 3.1371e-09 | 9.562e-08 | 3.066e-10 | 9.8114e-11 | 2.1124e-10 | 2.8968e-10 | 2.6898e-10 | 2.5235e-10 | 7.9439e-11 | 1.7141e-10 | 2.3747e-10 | 2.2139e-10
Y-90m |  | 5 | 8.5874e-12 | 2.6432e-10 | 7.4209e-13 | 6.5972e-11 | 7.5301e-11 | 3.3888e-10 | 1.7473e-09 | 3.8614e-10 | 1.086e-09 | 1.622e-09 | 3.7846e-10 | 1.5561e-09 | 3.4997e-10 | 9.87e-10 | 1.4317e-09 | 3.321e-10
Y-91 |  | 5 | 5.5128e-08 | 8.1269e-06 | 2.2817e-08 | 6.3687e-10 | 7.8581e-08 | 8.1827e-06 | 6.263e-09 | 1.4697e-09 | 3.6839e-09 | 5.5243e-09 | 3.5009e-09 | 6.2511e-09 | 1.4508e-09 | 3.6662e-09 | 5.4115e-09 | 3.206e-09
Y-91m |  | 5 | 1.0836e-13 | 4.3143e-12 | 1.2113e-14 | 1.4325e-11 | 1.4445e-11 | 1.8747e-11 | 3.986e-10 | 8.2909e-11 | 2.3378e-10 | 3.5874e-10 | 8.1115e-11 | 3.708e-10 | 7.7954e-11 | 2.175e-10 | 3.3735e-10 | 7.2109e-11
Y-92 |  | 5 | 2.3586e-11 | 5.6859e-10 | 1.5963e-12 | 3.1517e-11 | 5.6699e-11 | 6.2369e-10 | 8.8461e-10 | 1.7037e-10 | 4.8096e-10 | 7.5929e-10 | 1.7446e-10 | 8.7603e-10 | 1.6655e-10 | 4.7563e-10 | 7.3842e-10 | 1.5865e-10
Y-93 |  | 5 | 1.8429e-10 | 4.6587e-09 | 1.308e-11 | 3.8148e-11 | 2.3552e-10 | 4.8812e-09 | 9.9557e-10 | 1.916e-10 | 5.3723e-10 | 8.4765e-10 | 2.0898e-10 | 9.616e-10 | 1.872e-10 | 5.3093e-10 | 8.1847e-10 | 1.9203e-10
Y-94 |  | 5 | 2.0486e-13 | 2.9996e-12 | 8.4215e-15 | 7.9665e-12 | 8.1798e-12 | 1.1171e-11 | 2.3411e-10 | 4.4466e-11 | 1.2639e-10 | 2.0035e-10 | 4.3877e-11 | 2.3306e-10 | 4.3778e-11 | 1.2451e-10 | 1.9716e-10 | 4.0103e-11
Y-95 |  | 5 | 5.6225e-14 | 8.064e-13 | 2.264e-15 | 5.6259e-12 | 5.6844e-12 | 6.4886e-12 | 1.9133e-10 | 3.14e-11 | 9.1355e-11 | 1.5125e-10 | 3.0175e-11 | 2.0127e-10 | 3.2562e-11 | 9.6318e-11 | 1.5813e-10 | 2.8321e-11
Yb-162 |  | 5 | 9.1012e-14 | 2.0847e-12 | 5.853e-15 | 2.5356e-12 | 2.6324e-12 | 4.7113e-12 | 5.6109e-11 | 1.4291e-11 | 3.7287e-11 | 5.2861e-11 | 1.4778e-11 | 4.6554e-11 | 1.2184e-11 | 3.1367e-11 | 4.4922e-11 | 1.2764e-11
Yb-163 |  | 5 | 2.7639e-14 | 5.2588e-13 | 1.4764e-15 | 4.3064e-12 | 4.3355e-12 | 4.8599e-12 | . | . | . | . | . | 1.1564e-10 | 2.292e-11 | 6.4148e-11 | 9.8757e-11 | 2.1678e-11
Yb-164 |  | 5 | 1.1846e-12 | 2.778e-11 | 7.7994e-14 | 2.0872e-12 | 3.3498e-12 | 3.1052e-11 | . | . | . | . | . | 2.1425e-11 | 8.1063e-12 | 1.611e-11 | 1.9779e-11 | 1.0507e-11
Yb-165 |  | 5 | . | . | . | 1.7939e-12 | 1.7939e-12 | 1.7939e-12 | . | . | . | . | . | 3.8692e-11 | 8.6237e-12 | 2.2531e-11 | 3.3176e-11 | 9.0306e-12
Yb-166 |  | 5 | 7.0466e-10 | 2.7791e-08 | 7.8025e-11 | 1.4637e-10 | 9.2906e-10 | 2.8642e-08 | 1.2143e-09 | 6.222e-10 | 1.13e-09 | 1.2143e-09 | 8.3586e-10 | 1.0207e-09 | 5.275e-10 | 9.337e-10 | 9.8478e-10 | 7.3682e-10
Yb-167 |  | 5 | 1.904e-14 | 8.7932e-13 | 2.4687e-15 | 2.447e-12 | 2.4685e-12 | 3.3454e-12 | 3.9987e-11 | 1.246e-11 | 2.9713e-11 | 3.8714e-11 | 1.3853e-11 | 3.4482e-11 | 1.0694e-11 | 2.5019e-11 | 3.2811e-11 | 1.2318e-11
Yb-169 |  | 5 | 9.3972e-09 | 1.6461e-06 | 4.6214e-09 | 8.0012e-09 | 2.202e-08 | 1.6635e-06 | 1.3596e-07 | 4.1046e-08 | 9.9773e-08 | 1.3241e-07 | 4.5387e-08 | 1.1233e-07 | 3.4993e-08 | 8.4473e-08 | 1.0958e-07 | 4.0278e-08
Yb-175 |  | 5 | 7.1651e-10 | 5.1279e-08 | 1.4397e-10 | 1.2704e-10 | 9.8752e-10 | 5.2122e-08 | 3.223e-09 | 7.3781e-10 | 2.0389e-09 | 2.9999e-09 | 7.3137e-10 | 2.9914e-09 | 6.7237e-10 | 1.8653e-09 | 2.5631e-09 | 6.3952e-10
Yb-177 |  | 5 | 2.002e-12 | 7.8685e-11 | 2.2091e-13 | 1.2155e-11 | 1.4378e-11 | 9.2842e-11 | 3.2974e-10 | 6.6845e-11 | 1.8591e-10 | 2.8757e-10 | 6.7294e-11 | 3.1471e-10 | 6.3447e-11 | 1.7709e-10 | 2.7144e-10 | 6.1189e-11
Yb-178 |  | 5 | 1.4083e-12 | 4.9839e-11 | 1.3992e-13 | 1.5453e-12 | 3.0935e-12 | 5.2792e-11 | 4.0554e-11 | 9.0067e-12 | 2.5228e-11 | 3.783e-11 | 8.928e-12 | 3.8954e-11 | 8.3352e-12 | 2.3393e-11 | 3.2281e-11 | 7.7787e-12
Yb-179 |  | 5 | . | . | . | 4.3016e-12 | 4.3016e-12 | 4.3016e-12 | . | . | . | . | . | 1.0907e-10 | 2.3077e-11 | 6.4185e-11 | 1.0006e-10 | 2.1654e-11
Zn-60 |  | 5 | . | . | . | 2.0131e-12 | 2.0131e-12 | 2.0131e-12 | . | . | . | . | . | 5.0196e-11 | 1.0761e-11 | 2.9931e-11 | 4.6636e-11 | 1.0134e-11
Zn-61 |  | 5 | . | . | . | 1.2177e-12 | 1.2177e-12 | 1.2177e-12 | . | . | . | . | . | 3.4678e-11 | 6.809e-12 | 1.9554e-11 | 2.9749e-11 | 6.1297e-12
Zn-62 |  | 5 | 1.2426e-10 | 4.6137e-09 | 1.2953e-11 | 1.341e-10 | 2.7131e-10 | 4.8721e-09 | 3.5942e-09 | 7.5611e-10 | 2.1263e-09 | 3.2614e-09 | 7.4768e-10 | 3.2929e-09 | 7.0806e-10 | 1.971e-09 | 3.0537e-09 | 6.7504e-10
Zn-63 |  | 5 | 4.4301e-13 | 8.9498e-12 | 2.5127e-14 | 2.3271e-11 | 2.3739e-11 | 3.2663e-11 | 6.3969e-10 | 1.3335e-10 | 3.7643e-10 | 5.7664e-10 | 1.3178e-10 | 6.0417e-10 | 1.2597e-10 | 3.5467e-10 | 5.4862e-10 | 1.1714e-10
Zn-65 |  | 5 | 3.1668e-07 | 7.6161e-06 | 2.1383e-08 | 1.0784e-07 | 4.459e-07 | 8.0407e-06 | 3.2357e-06 | 6.0831e-07 | 1.7325e-06 | 2.7638e-06 | 5.8782e-07 | 3.2145e-06 | 5.9917e-07 | 1.7105e-06 | 2.6987e-06 | 5.4286e-07
Zn-69 |  | 5 | 2.5515e-13 | 1.0545e-11 | 2.9605e-14 | 1.0039e-13 | 3.8515e-13 | 1.09e-11 | 3.2692e-13 | 1.1079e-13 | 2.4406e-13 | 3.1784e-13 | 5.6985e-13 | 2.9949e-13 | 1.0299e-13 | 2.2818e-13 | 2.8338e-13 | 5.0535e-13
Zn-69m |  | 5 | 6.9453e-11 | 3.3853e-09 | 9.5045e-12 | 1.8588e-10 | 2.6484e-10 | 3.6407e-09 | 5.0484e-09 | 1.0912e-09 | 3.0758e-09 | 4.6472e-09 | 1.0699e-09 | 4.8796e-09 | 1.0239e-09 | 2.8636e-09 | 4.1018e-09 | 9.357e-10
Zn-71 |  | 5 | . | . | . | 4.4267e-13 | 4.4267e-13 | 4.4267e-13 | . | . | . | . | . | 1.155e-11 | 2.3424e-12 | 6.5537e-12 | 1.0045e-11 | 2.2283e-12
Zn-71m |  | 5 | 1.1904e-11 | 3.9879e-10 | 1.1196e-12 | 2.0124e-10 | 2.1426e-10 | 6.1194e-10 | 5.5939e-09 | 1.1653e-09 | 3.2823e-09 | 5.0431e-09 | 1.1397e-09 | 5.3235e-09 | 1.0984e-09 | 3.079e-09 | 4.6695e-09 | 1.013e-09
Zn-72 |  | 5 | 9.503e-10 | 4.9199e-08 | 1.3813e-10 | 2.2278e-10 | 1.3112e-09 | 5.0372e-08 | 4.8607e-09 | 1.31e-09 | 3.5191e-09 | 4.7878e-09 | 1.2881e-09 | 3.8439e-09 | 1.0615e-09 | 2.8799e-09 | 3.9608e-09 | 1.1215e-09
Zr-85 |  | 5 | . | . | . | 6.3286e-12 | 6.3286e-12 | 6.3286e-12 | . | . | . | . | . | 1.7044e-10 | 3.4585e-11 | 9.7966e-11 | 1.4515e-10 | 3.1858e-11
Zr-86 |  | 5 | 1.8396e-10 | 4.6063e-09 | 1.2932e-11 | 1.5901e-10 | 3.559e-10 | 4.9493e-09 | 4.1103e-09 | 9.4771e-10 | 2.6493e-09 | 3.8904e-09 | 9.4232e-10 | 3.0186e-09 | 7.7224e-10 | 2.1683e-09 | 3.0815e-09 | 8.0043e-10
Zr-87 |  | 5 | 3.4974e-12 | 8.7163e-11 | 2.4471e-13 | 5.224e-11 | 5.5982e-11 | 1.429e-10 | . | . | . | . | . | 1.3533e-09 | 2.7916e-10 | 7.9351e-10 | 1.2062e-09 | 2.6297e-10
Zr-88 |  | 5 | 1.1181e-08 | 4.6311e-06 | 1.3002e-08 | 2.5539e-08 | 4.9721e-08 | 4.6678e-06 | 7.0601e-07 | 1.5419e-07 | 4.3453e-07 | 6.5448e-07 | 1.5151e-07 | 6.623e-07 | 1.3745e-07 | 3.8662e-07 | 5.3693e-07 | 1.2856e-07
Zr-89 |  | 5 | 8.1617e-10 | 2.7637e-08 | 7.7592e-11 | 2.9242e-09 | 3.818e-09 | 3.1378e-08 | 8.6142e-08 | 1.6966e-08 | 4.8044e-08 | 7.5257e-08 | 1.6496e-08 | 8.2446e-08 | 1.6102e-08 | 4.5536e-08 | 7.1473e-08 | 1.472e-08
Zr-89m |  | 5 | . | . | . | 1.4254e-12 | 1.4254e-12 | 1.4254e-12 | . | . | . | . | . | 3.7947e-11 | 7.7892e-12 | 2.1873e-11 | 3.4656e-11 | 7.1753e-12
Zr-93 |  | 5 | 6.9726e-07 | 0.00030567 | 8.5819e-07 | . | 1.5555e-06 | 0.00030637 | . | . | . | . | . | . | . | . | . | .
Zr-95 |  | 5 | 2.034e-08 | 5.6223e-06 | 1.5785e-08 | 3.656e-08 | 7.2685e-08 | 5.6792e-06 | 1.0444e-06 | 2.0945e-07 | 5.9181e-07 | 9.247e-07 | 2.0416e-07 | 9.9127e-07 | 2.0052e-07 | 5.6061e-07 | 9.0187e-07 | 1.8404e-07
Zr-97 |  | 5 | 5.3338e-10 | 1.4728e-08 | 4.1349e-11 | . | 5.7473e-10 | 1.5261e-08 | 1.3592e-08 | 2.6981e-09 | 7.6642e-09 | 1.1956e-08 | 2.6599e-09 | . | . | . | . | .

## s_com_risk
Radionuclide | Test Rad | Conc. | com_dust_ing | com_dust_inh_m | com_dust_inh_w | com_dust_ext | com_dust_wtot | com_dust_mtot | com_3D_sv | com_3D_1cm | com_3D_5cm | com_3D_15cm | com_3D_gp | com_2D_sv | com_2D_1cm | com_2D_5cm | com_2D_15cm | com_2D_gp
Ac-223 |  | 5 | . | . | . | 2.0691e-14 | 2.0691e-14 | 2.0691e-14 | 5.2623e-13 | 1.2854e-13 | 3.4868e-13 | 4.9811e-13 | 1.2854e-13 | 4.109e-13 | 1.0031e-13 | 2.7154e-13 | 3.7768e-13 | 1.0416e-13
Ac-224 |  | 5 | 4.4528e-11 | 4.3103e-07 | 5.1737e-10 | 2.0487e-11 | 5.8238e-10 | 4.311e-07 | 4.5368e-10 | 1.2218e-10 | 3.2461e-10 | 4.432e-10 | 1.2203e-10 | 3.5923e-10 | 9.857e-11 | 2.6133e-10 | 3.5835e-10 | 1.0313e-10
Ac-225 | SE | 5 | 1.3137e-07 | 0.0027622 | 3.3155e-06 | 1.1637e-10 | 3.447e-06 | 0.0027624 | 2.3961e-09 | 6.7117e-10 | 1.7377e-09 | 2.335e-09 | 6.9914e-10 | 1.9273e-09 | 5.3402e-10 | 1.3571e-09 | 1.8282e-09 | 5.8579e-10
Ac-226 |  | 5 | 5.1128e-09 | 5.2105e-05 | 6.2542e-08 | 1.2929e-10 | 6.7784e-08 | 5.2111e-05 | 3.0293e-09 | 7.5561e-10 | 2.063e-09 | 2.9283e-09 | 7.581e-10 | 2.3061e-09 | 6.153e-10 | 1.7032e-09 | 2.3651e-09 | 6.5085e-10
Ac-227 |  | 5 | 0.0001096 | 0.99553 | 0.006493 | 6.0759e-10 | 0.0066026 | 0.99553 | 4.4362e-09 | 1.5365e-09 | 3.4159e-09 | 4.3579e-09 | 3.6794e-09 | 3.6876e-09 | 1.2544e-09 | 2.7723e-09 | 3.5166e-09 | 3.0586e-09
Ac-228 |  | 5 | 3.2008e-11 | 1.2194e-07 | 1.4637e-10 | 1.7203e-10 | 3.5041e-10 | 1.2215e-07 | 5.0674e-09 | 9.8185e-10 | 2.7885e-09 | 4.3937e-09 | 9.5929e-10 | 4.8453e-09 | 9.3226e-10 | 2.6518e-09 | 4.1378e-09 | 8.6598e-10
Ac-230 |  | 5 | . | . | . | 5.8668e-13 | 5.8668e-13 | 5.8668e-13 | . | . | . | . | . | 1.8007e-11 | 3.2114e-12 | 9.3009e-12 | 1.4744e-11 | 2.9533e-12
Ac-231 |  | 5 | . | . | . | 1.7416e-12 | 1.7416e-12 | 1.7416e-12 | . | . | . | . | . | 3.5985e-11 | 8.7871e-12 | 2.4511e-11 | 3.4097e-11 | 8.7671e-12
Ac-232 |  | 5 | . | . | . | 1.1718e-12 | 1.1718e-12 | 1.1718e-12 | . | . | . | . | . | 3.785e-11 | 6.5878e-12 | 1.928e-11 | 3.0903e-11 | 5.8987e-12
Ac-233 |  | 5 | . | . | . | 6.7904e-13 | 6.7904e-13 | 6.7904e-13 | . | . | . | . | . | 1.7166e-11 | 3.6206e-12 | 1.005e-11 | 1.5403e-11 | 3.4182e-12
Ag-100m |  | 5 | . | . | . | 3.3739e-12 | 3.3739e-12 | 3.3739e-12 | . | . | . | . | . | 9.6954e-11 | 1.8601e-11 | 5.3362e-11 | 8.4275e-11 | 1.6984e-11
Ag-101 |  | 5 | 5.0632e-14 | 1.7541e-12 | 2.1055e-15 | 9.3982e-12 | 9.451e-12 | 1.1203e-11 | . | . | . | . | . | 2.4802e-10 | 5.1043e-11 | 1.4511e-10 | 2.2225e-10 | 4.731e-11
Ag-102 |  | 5 | 7.717e-14 | 2.3559e-12 | 2.8278e-15 | 2.2997e-11 | 2.3077e-11 | 2.543e-11 | 6.958e-10 | 1.3135e-10 | 3.7644e-10 | 5.9569e-10 | 1.2815e-10 | 6.8104e-10 | 1.2787e-10 | 3.6733e-10 | 5.8082e-10 | 1.1577e-10
Ag-102m |  | 5 | . | . | . | 7.6526e-12 | 7.6526e-12 | 7.6526e-12 | . | . | . | . | . | 2.5468e-10 | 4.3928e-11 | 1.286e-10 | 2.0696e-10 | 3.8523e-11
Ag-103 |  | 5 | 4.2742e-13 | 2.5793e-11 | 3.0959e-14 | 2.9904e-11 | 3.0363e-11 | 5.6125e-11 | 8.4156e-10 | 1.7172e-10 | 4.8576e-10 | 7.4569e-10 | 1.6858e-10 | 7.6924e-10 | 1.5803e-10 | 4.5011e-10 | 6.8006e-10 | 1.5054e-10
Ag-104 |  | 5 | 7.7101e-13 | 3.0606e-11 | 3.6736e-14 | 9.9986e-11 | 1.0079e-10 | 1.3136e-10 | 2.9362e-09 | 5.6984e-10 | 1.6269e-09 | 2.5583e-09 | 5.5733e-10 | 2.8062e-09 | 5.4532e-10 | 1.568e-09 | 2.4614e-09 | 5.0332e-10
Ag-104m |  | 5 | 3.2816e-13 | 1.3318e-11 | 1.5986e-14 | 3.181e-11 | 3.2154e-11 | 4.5456e-11 | 9.5716e-10 | 1.8262e-10 | 5.2171e-10 | 8.2174e-10 | 1.7881e-10 | 9.2937e-10 | 1.7653e-10 | 5.0501e-10 | 7.9647e-10 | 1.6013e-10
Ag-105 |  | 5 | 5.8021e-09 | 1.2558e-06 | 1.5073e-09 | 1.6615e-08 | 2.3925e-08 | 1.2782e-06 | 4.4977e-07 | 9.675e-08 | 2.7186e-07 | 4.1228e-07 | 9.57e-08 | 3.9506e-07 | 8.6588e-08 | 2.4331e-07 | 3.5597e-07 | 8.364e-08
Ag-105m |  | 5 | . | . | . | 4.3478e-15 | 4.3478e-15 | 4.3478e-15 | . | . | . | . | . | 9.564e-14 | 2.1429e-14 | 5.9661e-14 | 8.6113e-14 | 2.1887e-14
Ag-106 |  | 5 | 1.0571e-13 | 4.5127e-12 | 5.4166e-15 | 9.5937e-12 | 9.7049e-12 | 1.4212e-11 | 2.5302e-10 | 5.3407e-11 | 1.5006e-10 | 2.2967e-10 | 5.294e-11 | 2.3643e-10 | 5.008e-11 | 1.3888e-10 | 2.1094e-10 | 4.8294e-11
Ag-106m |  | 5 | 3.3702e-09 | 2.8263e-07 | 3.3924e-10 | 1.7773e-08 | 2.1483e-08 | 3.0378e-07 | 5.2626e-07 | 1.0224e-07 | 2.9095e-07 | 4.5719e-07 | 9.9613e-08 | 5.0447e-07 | 9.7761e-08 | 2.7904e-07 | 4.3441e-07 | 8.947e-08
Ag-108 |  | 5 | . | . | . | 3.9004e-14 | 3.9004e-14 | 3.9004e-14 | 7.3133e-13 | 1.5942e-13 | 4.3493e-13 | 6.6168e-13 | 2.2056e-13 | 6.6385e-13 | 1.4776e-13 | 3.9635e-13 | 6.1952e-13 | 1.9634e-13
Ag-108m |  | 5 | 3.6435e-06 | 0.0050564 | 6.0691e-06 | 6.3081e-06 | 1.6021e-05 | 0.0050663 | 0.00017699 | 3.6494e-05 | 0.00010302 | 0.0001588 | 3.5801e-05 | 0.00016499 | 3.4248e-05 | 9.5386e-05 | 0.00014909 | 3.1755e-05
Ag-109m |  | 5 | . | . | . | 2.5034e-15 | 2.5034e-15 | 2.5034e-15 | 2.0371e-14 | 8.0483e-15 | 1.7096e-14 | 2.0402e-14 | 1.4841e-14 | 1.692e-14 | 6.6332e-15 | 1.3912e-14 | 1.6282e-14 | 1.2602e-14
Ag-110 |  | 5 | . | . | . | 1.2282e-14 | 1.2282e-14 | 1.2282e-14 | 2.3734e-13 | 5.2541e-14 | 1.3994e-13 | 2.1296e-13 | 6.8602e-14 | 2.2102e-13 | 4.9843e-14 | 1.3062e-13 | 2.0734e-13 | 6.1828e-14
Ag-110m |  | 5 | 2.1919e-07 | 0.00010992 | 1.3194e-07 | 5.303e-07 | 8.8142e-07 | 0.00011067 | 1.5663e-05 | 3.0208e-06 | 8.5925e-06 | 1.3538e-05 | 2.9369e-06 | 1.5092e-05 | 2.9196e-06 | 8.2695e-06 | 1.3205e-05 | 2.6695e-06
Ag-111 |  | 5 | 3.642e-09 | 5.3313e-07 | 6.3991e-10 | 1.7902e-10 | 4.461e-09 | 5.3695e-07 | 4.149e-09 | 9.3826e-10 | 2.6172e-09 | 3.8888e-09 | 1.0317e-09 | 3.7385e-09 | 8.5213e-10 | 2.4081e-09 | 3.3201e-09 | 9.0119e-10
Ag-111m |  | 5 | . | . | . | 3.4132e-15 | 3.4132e-15 | 3.4132e-15 | . | . | . | . | . | 4.6435e-14 | 1.1972e-14 | 3.0822e-14 | 4.3877e-14 | 1.7182e-14
Ag-112 |  | 5 | 1.7062e-11 | 9.706e-10 | 1.165e-12 | 7.0095e-11 | 8.8323e-11 | 1.0578e-09 | 2.1031e-09 | 3.9199e-10 | 1.1202e-09 | 1.7851e-09 | 3.8665e-10 | 2.0577e-09 | 3.8501e-10 | 1.0964e-09 | 1.7599e-09 | 3.5285e-10
Ag-113 |  | 5 | 3.0598e-11 | 1.9454e-09 | 2.3351e-12 | 1.5134e-11 | 4.8068e-11 | 1.9912e-09 | . | . | . | . | . | 3.1993e-10 | 7.135e-11 | 2.0106e-10 | 2.9149e-10 | 7.6184e-11
Ag-113m |  | 5 | . | . | . | 1.3512e-13 | 1.3512e-13 | 1.3512e-13 | . | . | . | . | . | 3.2481e-12 | 7.1495e-13 | 2.0051e-12 | 2.9151e-12 | 6.8016e-13
Ag-114 |  | 5 | . | . | . | 1.2243e-14 | 1.2243e-14 | 1.2243e-14 | . | . | . | . | . | 3.3432e-13 | 6.4808e-14 | 1.8244e-13 | 2.8768e-13 | 6.163e-14
Ag-115 |  | 5 | 1.832e-13 | 9.8893e-12 | 1.187e-14 | 5.1639e-12 | 5.359e-12 | 1.5236e-11 | 1.5559e-10 | 2.8695e-11 | 8.2161e-11 | 1.3106e-10 | 2.8358e-11 | 1.5201e-10 | 2.8156e-11 | 8.1442e-11 | 1.2743e-10 | 2.5995e-11
Ag-116 |  | 5 | . | . | . | 2.9236e-12 | 2.9236e-12 | 2.9236e-12 | . | . | . | . | . | 9.6818e-11 | 1.6654e-11 | 4.8505e-11 | 7.8036e-11 | 1.4717e-11
Ag-117 |  | 5 | . | . | . | 8.0083e-13 | 8.0083e-13 | 8.0083e-13 | . | . | . | . | . | 2.6798e-11 | 4.5603e-12 | 1.3418e-11 | 2.1406e-11 | 4.0313e-12
Ag-99 |  | 5 | . | . | . | 2.5217e-12 | 2.5217e-12 | 2.5217e-12 | . | . | . | . | . | 7.1205e-11 | 1.3923e-11 | 3.9951e-11 | 6.1889e-11 | 1.2694e-11
Al-26 |  | 5 | 6.0193e-06 | 0.014109 | 1.7055e-05 | 9.8276e-06 | 3.2902e-05 | 0.014124 | 0.00031591 | 5.6309e-05 | 0.00016316 | 0.0002627 | 5.4591e-05 | 0.00031729 | 5.6222e-05 | 0.00016514 | 0.00025904 | 4.9471e-05
Al-28 |  | 5 | . | . | . | 1.9972e-12 | 1.9972e-12 | 1.9972e-12 | 6.6311e-11 | 1.1168e-11 | 3.2574e-11 | 5.3597e-11 | 1.0803e-11 | 6.8219e-11 | 1.1324e-11 | 3.3828e-11 | 5.4106e-11 | 1.0054e-11
Al-29 |  | 5 | . | . | . | 4.6827e-12 | 4.6827e-12 | 4.6827e-12 | . | . | . | . | . | 1.4885e-10 | 2.6303e-11 | 7.6629e-11 | 1.2151e-10 | 2.3572e-11
Am-237 |  | 5 | 2.3691e-13 | 3.1198e-11 | 3.7447e-14 | 1.4626e-11 | 1.4901e-11 | 4.6062e-11 | 3.6814e-10 | 8.6322e-11 | 2.3764e-10 | 3.4592e-10 | 8.5687e-11 | 3.154e-10 | 7.3963e-11 | 2.0399e-10 | 2.8951e-10 | 7.3628e-11
Am-238 |  | 5 | 5.8992e-13 | 7.4756e-11 | 8.9729e-14 | 4.705e-11 | 4.773e-11 | 1.224e-10 | 1.3742e-09 | 2.7168e-10 | 7.6449e-10 | 1.1965e-09 | 2.6536e-10 | 1.3032e-09 | 2.5402e-10 | 7.1509e-10 | 1.1183e-09 | 2.3685e-10
Am-239 |  | 5 | 4.4581e-11 | 4.4707e-09 | 5.3662e-12 | 9.0096e-11 | 1.4004e-10 | 4.6054e-09 | 1.9626e-09 | 5.3472e-10 | 1.4102e-09 | 1.9167e-09 | 5.4062e-10 | 1.5986e-09 | 4.295e-10 | 1.1355e-09 | 1.5503e-09 | 4.5354e-10
Am-240 |  | 5 | 3.9886e-10 | 3.143e-08 | 3.7725e-11 | 1.69e-09 | 2.1266e-09 | 3.3519e-08 | 4.9594e-08 | 9.7661e-09 | 2.7566e-08 | 4.3071e-08 | 9.5249e-09 | 4.725e-08 | 9.1269e-09 | 2.5783e-08 | 4.0369e-08 | 8.5072e-09
Am-241 | Y | 5 | 6.594e-05 | 0.83749 | 0.0021809 | 9.0425e-08 | 0.002247 | 0.8375 | 8.1596e-07 | 4.0557e-07 | 7.6018e-07 | 8.1596e-07 | 5.5086e-07 | 6.5473e-07 | 3.1649e-07 | 5.738e-07 | 5.9749e-07 | 4.5519e-07
Am-242 |  | 5 | 7.3673e-11 | 4.3229e-07 | 5.1888e-10 | 8.0674e-12 | 6.0062e-10 | 4.3237e-07 | 1.3698e-10 | 4.2877e-11 | 1.0738e-10 | 1.3652e-10 | 4.8724e-11 | 1.153e-10 | 3.4281e-11 | 8.4684e-11 | 1.0943e-10 | 4.061e-11
Am-242m |  | 5 | 5.1363e-05 | 0.79737 | 0.0019162 | 6.3804e-09 | 0.0019675 | 0.79738 | 2.1842e-08 | 9.6924e-09 | 1.7877e-08 | 2.1673e-08 | 3.8702e-08 | 1.8126e-08 | 7.8805e-09 | 1.4502e-08 | 1.7377e-08 | 3.2118e-08
Am-243 |  | 5 | 6.6395e-05 | 0.83608 | 0.0021706 | 2.1307e-07 | 0.0022372 | 0.83609 | 2.8061e-06 | 1.1251e-06 | 2.4485e-06 | 2.8061e-06 | 1.2825e-06 | 2.4059e-06 | 8.9296e-07 | 1.9048e-06 | 2.193e-06 | 1.0726e-06
Am-244 |  | 5 | 6.7519e-11 | 1.5509e-08 | 1.8616e-11 | 2.6608e-10 | 3.5222e-10 | 1.5843e-08 | 7.6436e-09 | 1.5387e-09 | 4.3164e-09 | 6.7444e-09 | 1.5087e-09 | 6.9628e-09 | 1.4085e-09 | 3.9103e-09 | 6.2397e-09 | 1.3394e-09
Am-244m |  | 5 | 1.0207e-13 | 2.3128e-11 | 2.776e-14 | 3.6038e-13 | 4.9021e-13 | 2.359e-11 | 7.8378e-12 | 1.6091e-12 | 4.3952e-12 | 6.8171e-12 | 2.2682e-12 | 6.2571e-12 | 1.2722e-12 | 3.4568e-12 | 5.3074e-12 | 1.8141e-12
Am-245 |  | 5 | 1.3612e-12 | 1.3875e-10 | 1.6655e-13 | 2.2637e-12 | 3.7915e-12 | 1.4238e-10 | 4.9265e-11 | 1.2754e-11 | 3.4275e-11 | 4.7771e-11 | 1.3396e-11 | 3.8833e-11 | 1.0397e-11 | 2.8191e-11 | 3.8659e-11 | 1.1395e-11
Am-246 |  | 5 | 3.6745e-13 | 4.0506e-11 | 4.862e-14 | 1.6027e-11 | 1.6443e-11 | 5.6901e-11 | 4.4426e-10 | 9.3278e-11 | 2.6127e-10 | 3.9967e-10 | 9.232e-11 | 3.8369e-10 | 8.246e-11 | 2.29e-10 | 3.587e-10 | 8.068e-11
Am-246m |  | 5 | 1.2432e-13 | 7.0194e-12 | 8.4254e-15 | 1.3045e-11 | 1.3178e-11 | 2.0188e-11 | 3.9149e-10 | 7.4727e-11 | 2.1194e-10 | 3.3655e-10 | 7.3e-11 | 3.7947e-10 | 7.1859e-11 | 2.0381e-10 | 3.2317e-10 | 6.5666e-11
Am-247 |  | 5 | 9.3733e-14 | 7.5437e-12 | 9.0547e-15 | 1.7582e-12 | 1.861e-12 | 9.3956e-12 | . | . | . | . | . | 3.2208e-11 | 8.267e-12 | 2.2598e-11 | 3.1053e-11 | 8.8508e-12
Ar-37 |  | 5 | . | . | . | . | . | . | . | . | . | . | . | . | . | . | . | .
Ar-39 |  | 5 | . | . | . | 2.2484e-09 | 2.2484e-09 | 2.2484e-09 | 1.5626e-08 | 5.3435e-09 | 1.2158e-08 | 1.5412e-08 | 1.3481e-08 | 1.3119e-08 | 4.4861e-09 | 1.0207e-08 | 1.2939e-08 | 1.1318e-08
Ar-41 |  | 5 | . | . | . | 7.2885e-11 | 7.2885e-11 | 7.2885e-11 | 2.2759e-09 | 4.1208e-10 | 1.185e-09 | 1.9098e-09 | 3.9943e-10 | 2.2736e-09 | 4.0882e-10 | 1.1873e-09 | 1.8675e-09 | 3.669e-10
Ar-42 |  | 5 | . | . | . | 2.6527e-09 | 2.6527e-09 | 2.6527e-09 | . | . | . | . | . | 1.2858e-08 | 4.342e-09 | 9.9245e-09 | 1.2642e-08 | 1.3353e-08
Ar-43 |  | 5 | . | . | . | 4.2465e-12 | 4.2465e-12 | 4.2465e-12 | . | . | . | . | . | 1.3712e-10 | 2.407e-11 | 6.9539e-11 | 1.1164e-10 | 2.1377e-11
Ar-44 |  | 5 | . | . | . | 1.1547e-11 | 1.1547e-11 | 1.1547e-11 | . | . | . | . | . | 3.7719e-10 | 6.5199e-11 | 1.9225e-10 | 3.0529e-10 | 5.8124e-11
As-68 |  | 5 | . | . | . | 4.923e-12 | 4.923e-12 | 4.923e-12 | . | . | . | . | . | 1.4697e-10 | 2.7489e-11 | 7.9546e-11 | 1.2511e-10 | 2.4782e-11
As-69 |  | 5 | 1.1389e-13 | 4.3141e-12 | 5.1782e-15 | 9.6098e-12 | 9.7289e-12 | 1.4038e-11 | 2.6642e-10 | 5.5268e-11 | 1.5581e-10 | 2.3947e-10 | 5.4753e-11 | 2.4591e-10 | 5.1635e-11 | 1.4647e-10 | 2.2063e-10 | 4.8375e-11
As-70 |  | 5 | 1.18e-12 | 5.1625e-11 | 6.1966e-14 | 1.1706e-10 | 1.183e-10 | 1.6986e-10 | 3.5571e-09 | 6.6996e-10 | 1.9156e-09 | 3.0286e-09 | 6.5045e-10 | 3.4916e-09 | 6.548e-10 | 1.874e-09 | 2.9511e-09 | 5.8925e-10
As-71 |  | 5 | 4.2761e-10 | 4.1946e-08 | 5.0348e-11 | 1.2413e-09 | 1.7192e-09 | 4.3615e-08 | 3.2706e-08 | 7.0621e-09 | 1.9783e-08 | 2.9849e-08 | 6.9065e-09 | 2.8359e-08 | 6.3295e-09 | 1.7847e-08 | 2.67e-08 | 6.2484e-09
As-72 |  | 5 | 7.2324e-10 | 4.729e-08 | 5.6762e-11 | 1.5083e-09 | 2.2884e-09 | 4.9521e-08 | 4.2911e-08 | 8.6252e-09 | 2.4394e-08 | 3.7931e-08 | 8.4838e-09 | 4.1278e-08 | 8.2679e-09 | 2.3318e-08 | 3.6516e-08 | 7.5929e-09
As-73 |  | 5 | 8.0414e-09 | 3.8788e-06 | 4.6557e-09 | 3.5137e-10 | 1.3048e-08 | 3.8872e-06 | 2.6831e-09 | 1.4951e-09 | 2.5793e-09 | 2.6831e-09 | 2.0765e-09 | 2.0967e-09 | 1.2342e-09 | 2.0429e-09 | 2.0666e-09 | 1.7688e-09
As-74 |  | 5 | 8.1609e-09 | 1.6531e-06 | 1.9842e-09 | 1.0685e-08 | 2.083e-08 | 1.672e-06 | 2.9355e-07 | 6.1043e-08 | 1.7184e-07 | 2.6491e-07 | 5.9938e-08 | 2.711e-07 | 5.7475e-08 | 1.592e-07 | 2.5366e-07 | 5.3787e-08
As-76 |  | 5 | 6.4411e-10 | 4.4349e-08 | 5.3232e-11 | 3.6445e-10 | 1.0618e-09 | 4.5357e-08 | 1.0122e-08 | 2.0293e-09 | 5.7268e-09 | 8.9024e-09 | 2.0366e-09 | 9.6759e-09 | 1.9444e-09 | 5.4528e-09 | 8.5356e-09 | 1.8346e-09
As-77 |  | 5 | 2.4564e-10 | 2.9234e-08 | 3.509e-11 | 1.1824e-11 | 2.9256e-10 | 2.9492e-08 | 2.7823e-10 | 6.3704e-11 | 1.7653e-10 | 2.6096e-10 | 6.7446e-11 | 2.314e-10 | 5.6504e-11 | 1.5859e-10 | 2.2784e-10 | 5.9523e-11
As-78 |  | 5 | 3.0758e-12 | 1.6294e-10 | 1.9558e-13 | 6.2963e-11 | 6.6235e-11 | 2.2898e-10 | 1.9022e-09 | 3.5567e-10 | 1.0164e-09 | 1.6195e-09 | 3.4729e-10 | 1.8602e-09 | 3.4891e-10 | 9.9639e-10 | 1.5965e-09 | 3.1695e-10
As-79 |  | 5 | . | . | . | 2.4834e-13 | 2.4834e-13 | 2.4834e-13 | . | . | . | . | . | 4.9145e-12 | 1.0586e-12 | 2.8748e-12 | 4.2352e-12 | 1.2501e-12
At-204 |  | 5 | . | . | . | 1.1689e-11 | 1.1689e-11 | 1.1689e-11 | . | . | . | . | . | 3.0297e-10 | 6.31e-11 | 1.7628e-10 | 2.7168e-10 | 5.8841e-11
At-205 |  | 5 | 2.782e-13 | 4.2055e-10 | 5.0478e-13 | 1.6053e-11 | 1.6836e-11 | 4.3688e-10 | . | . | . | . | . | 4.3597e-10 | 8.6495e-11 | 2.4319e-10 | 3.8185e-10 | 8.0809e-11
At-206 |  | 5 | 3.7412e-13 | 1.6423e-10 | 1.9713e-13 | 4.0787e-11 | 4.1358e-11 | 2.0539e-10 | . | . | . | . | . | 1.0996e-09 | 2.2266e-10 | 6.2889e-10 | 9.6596e-10 | 2.0532e-10
At-207 |  | 5 | 4.9263e-12 | 5.3402e-09 | 6.4098e-12 | 1.1395e-10 | 1.2529e-10 | 5.4591e-09 | 3.4347e-09 | 6.5629e-10 | 1.8659e-09 | 2.941e-09 | 6.3842e-10 | 3.3009e-09 | 6.3041e-10 | 1.7831e-09 | 2.8097e-09 | 5.7364e-10
At-208 |  | 5 | 1.7625e-12 | 1.2977e-09 | 1.5576e-12 | 1.5816e-10 | 1.6148e-10 | 1.4576e-09 | . | . | . | . | . | 4.3891e-09 | 8.6607e-10 | 2.4345e-09 | 3.8621e-09 | 7.9619e-10
At-209 |  | 5 | 2.5486e-11 | 2.0244e-08 | 2.4299e-11 | 3.983e-10 | 4.4809e-10 | 2.0668e-08 | . | . | . | . | . | 1.0675e-08 | 2.1667e-09 | 6.0843e-09 | 9.4529e-09 | 2.005e-09
At-210 |  | 5 | 8.9764e-11 | 1.1834e-07 | 1.4205e-10 | 7.444e-10 | 9.7621e-10 | 1.1918e-07 | . | . | . | . | . | 2.2356e-08 | 4.1112e-09 | 1.1909e-08 | 1.8536e-08 | 3.7473e-09
At-211 |  | 5 | 9.7423e-10 | 1.1508e-06 | 1.3813e-09 | 7.9811e-12 | 2.3635e-09 | 1.1518e-06 | 1.2661e-10 | 4.4485e-11 | 1.0337e-10 | 1.2521e-10 | 4.8005e-11 | 1.1029e-10 | 3.5271e-11 | 8.0673e-11 | 9.9192e-11 | 4.0176e-11
At-215 |  | 5 | . | . | . | 1.5343e-22 | 1.5343e-22 | 1.5343e-22 | 4.1103e-21 | 9.0482e-22 | 2.5395e-21 | 3.8051e-21 | 8.8854e-22 | 4.06e-21 | 8.4455e-22 | 2.3733e-21 | 3.2913e-21 | 7.7234e-22
At-216 |  | 5 | . | . | . | 6.5343e-21 | 6.5343e-21 | 6.5343e-21 | 1.2722e-19 | 3.8213e-20 | 9.5166e-20 | 1.2424e-19 | 3.9729e-20 | 1.0558e-19 | 3.0289e-20 | 7.4777e-20 | 9.7669e-20 | 3.2893e-20
At-217 | SE | 5 | . | . | . | 7.1625e-20 | 7.1625e-20 | 7.1625e-20 | 1.7484e-18 | 4.0461e-19 | 1.1162e-18 | 1.6394e-18 | 3.9676e-19 | 1.4897e-18 | 3.6563e-19 | 1.0126e-18 | 1.4645e-18 | 3.6055e-19
At-218 | SE | 5 | . | . | . | 3.0767e-19 | 3.0767e-19 | 3.0767e-19 | 2.8284e-18 | 8.6466e-19 | 1.9005e-18 | 2.6359e-18 | 2.0581e-18 | 2.1284e-18 | 6.5066e-19 | 1.4301e-18 | 1.9835e-18 | 1.5488e-18
At-219 |  | 5 | . | . | . | . | . | . | . | . | . | . | . | . | . | . | . | .
At-220 |  | 5 | . | . | . | 9.5842e-13 | 9.5842e-13 | 9.5842e-13 | . | . | . | . | . | 2.079e-11 | 4.8856e-12 | 1.3762e-11 | 1.9822e-11 | 4.8246e-12
Au-186 |  | 5 | 7.121e-14 | 2.9245e-12 | 3.5103e-15 | 8.7737e-12 | 8.8484e-12 | 1.1769e-11 | . | . | . | . | . | 2.2572e-10 | 4.647e-11 | 1.3147e-10 | 1.9929e-10 | 4.4166e-11
Au-187 |  | 5 | . | . | . | 4.6459e-12 | 4.6459e-12 | 4.6459e-12 | . | . | . | . | . | 1.362e-10 | 2.5331e-11 | 7.2691e-11 | 1.1283e-10 | 2.3387e-11
Au-190 |  | 5 | 3.0724e-13 | 1.223e-11 | 1.468e-14 | 5.0636e-11 | 5.0958e-11 | 6.3173e-11 | . | . | . | . | . | 1.6539e-09 | 2.881e-10 | 8.384e-10 | 1.3359e-09 | 2.549e-10
Au-191 |  | 5 | 2.9248e-12 | 2.5553e-10 | 3.0672e-13 | 6.1433e-11 | 6.4664e-11 | 3.1989e-10 | . | . | . | . | . | 1.4184e-09 | 3.1761e-10 | 8.6916e-10 | 1.2692e-09 | 3.0925e-10
Au-192 |  | 5 | 1.0351e-11 | 4.9491e-10 | 5.9404e-13 | 2.8896e-10 | 2.999e-10 | 7.9422e-10 | . | . | . | . | . | 9.1734e-09 | 1.6301e-09 | 4.7263e-09 | 7.4463e-09 | 1.4546e-09
Au-193 |  | 5 | 3.2705e-11 | 2.8682e-09 | 3.4427e-12 | 9.4009e-11 | 1.3016e-10 | 2.9949e-09 | 1.8518e-09 | 5.2082e-10 | 1.3111e-09 | 1.7777e-09 | 5.4628e-10 | 1.5435e-09 | 4.3016e-10 | 1.0802e-09 | 1.4352e-09 | 4.7323e-10
Au-193m |  | 5 | . | . | . | 7.0342e-15 | 7.0342e-15 | 7.0342e-15 | . | . | . | . | . | 1.3262e-13 | 3.4612e-14 | 9.7369e-14 | 1.3535e-13 | 3.541e-14
Au-194 |  | 5 | 1.9361e-10 | 1.162e-08 | 1.3947e-11 | 1.2221e-09 | 1.4297e-09 | 1.3036e-08 | 3.6482e-08 | 6.976e-09 | 1.9789e-08 | 3.1232e-08 | 6.7892e-09 | 3.5365e-08 | 6.7081e-09 | 1.92e-08 | 2.9312e-08 | 6.1519e-09
Au-195 |  | 5 | 1.8035e-08 | 1.1919e-05 | 1.4306e-08 | 1.117e-08 | 4.3511e-08 | 1.1948e-05 | 1.435e-07 | 5.7891e-08 | 1.2498e-07 | 1.435e-07 | 6.5986e-08 | 1.2259e-07 | 4.5707e-08 | 9.688e-08 | 1.1037e-07 | 5.623e-08
Au-195m |  | 5 | . | . | . | 5.5845e-14 | 5.5845e-14 | 5.5845e-14 | 1.3707e-12 | 3.2601e-13 | 9.0307e-13 | 1.3075e-12 | 3.2035e-13 | 1.0742e-12 | 2.7655e-13 | 7.7621e-13 | 1.0748e-12 | 2.8112e-13
Au-196 |  | 5 | 6.8242e-10 | 7.6767e-08 | 9.2143e-11 | 2.2725e-09 | 3.0471e-09 | 7.9722e-08 | . | . | . | . | . | 5.2932e-08 | 1.1932e-08 | 3.2906e-08 | 4.5472e-08 | 1.144e-08
Au-196m |  | 5 | 5.5993e-11 | 6.9127e-09 | 8.2974e-12 | 7.5205e-11 | 1.395e-10 | 7.0439e-09 | . | . | . | . | . | 1.2287e-09 | 3.4679e-10 | 9.0519e-10 | 1.2155e-09 | 3.7858e-10
Au-198 |  | 5 | 1.0419e-09 | 1.0415e-07 | 1.2501e-10 | 8.4886e-10 | 2.0157e-09 | 1.0604e-07 | 2.2857e-08 | 4.9686e-09 | 1.4023e-08 | 2.1123e-08 | 4.9181e-09 | 2.2389e-08 | 4.6557e-09 | 1.3196e-08 | 1.8308e-08 | 4.2731e-09
Au-198m |  | 5 | 1.0083e-09 | 1.6244e-07 | 1.9498e-10 | 9.333e-10 | 2.1366e-09 | 1.6438e-07 | 2.0981e-08 | 5.4158e-09 | 1.4505e-08 | 2.0281e-08 | 5.385e-09 | 1.7004e-08 | 4.5501e-09 | 1.2309e-08 | 1.682e-08 | 4.6981e-09
Au-199 |  | 5 | 5.3743e-10 | 9.7264e-08 | 1.1675e-10 | 2.3165e-10 | 8.8583e-10 | 9.8033e-08 | 5.0606e-09 | 1.3526e-09 | 3.6091e-09 | 4.9429e-09 | 1.3475e-09 | 3.912e-09 | 1.0979e-09 | 2.9503e-09 | 4.0357e-09 | 1.1661e-09
Au-200 |  | 5 | 4.7955e-13 | 2.754e-11 | 3.3056e-14 | 7.2887e-12 | 7.8013e-12 | 3.5308e-11 | 2.1013e-10 | 4.0526e-11 | 1.1497e-10 | 1.8124e-10 | 4.0526e-11 | 2.0782e-10 | 3.9237e-11 | 1.1361e-10 | 1.715e-10 | 3.6691e-11
Au-200m |  | 5 | 2.6428e-10 | 1.9515e-08 | 2.3424e-11 | 1.2074e-09 | 1.4951e-09 | 2.0987e-08 | 3.2859e-08 | 6.982e-09 | 1.9616e-08 | 2.9884e-08 | 6.8513e-09 | 3.0205e-08 | 6.4746e-09 | 1.8223e-08 | 2.75e-08 | 6.0781e-09
Au-201 |  | 5 | 8.2629e-14 | 5.6463e-12 | 6.7773e-15 | 5.8167e-13 | 6.7107e-13 | 6.3106e-12 | 1.3504e-11 | 2.9263e-12 | 8.1154e-12 | 1.2335e-11 | 3.2857e-12 | 1.2366e-11 | 2.6902e-12 | 7.3839e-12 | 1.1269e-11 | 2.9281e-12
Au-202 |  | 5 | . | . | . | 4.9028e-14 | 4.9028e-14 | 4.9028e-14 | . | . | . | . | . | 1.3127e-12 | 2.5386e-13 | 7.2227e-13 | 1.0992e-12 | 2.468e-13
Ba-124 |  | 5 | 1.0035e-13 | 2.9792e-12 | 3.5759e-15 | 3.438e-12 | 3.5419e-12 | 6.5175e-12 | . | . | . | . | . | 8.3974e-11 | 1.7861e-11 | 5.011e-11 | 7.5726e-11 | 1.7306e-11
Ba-126 |  | 5 | 4.7483e-12 | 2.4052e-10 | 2.887e-13 | 3.1154e-11 | 3.6191e-11 | 2.7642e-10 | 9.1392e-10 | 1.8567e-10 | 5.2242e-10 | 8.0765e-10 | 1.8406e-10 | 7.8706e-10 | 1.6423e-10 | 4.6127e-10 | 7.0483e-10 | 1.5682e-10
Ba-127 |  | 5 | 4.4634e-14 | 1.7451e-12 | 2.0946e-15 | 5.1709e-12 | 5.2176e-12 | 6.9606e-12 | . | . | . | . | . | 1.2804e-10 | 2.6846e-11 | 7.5795e-11 | 1.1508e-10 | 2.603e-11
Ba-128 |  | 5 | 2.5119e-09 | 1.852e-07 | 2.2229e-10 | 1.1887e-10 | 2.8531e-09 | 1.8783e-07 | 2.2652e-09 | 5.6954e-10 | 1.4843e-09 | 2.1573e-09 | 6.7802e-10 | 1.7713e-09 | 4.9562e-10 | 1.2783e-09 | 1.7768e-09 | 5.9839e-10
Ba-129 |  | 5 | 1.3007e-12 | 7.9458e-11 | 9.5373e-14 | 2.4608e-11 | 2.6004e-11 | 1.0537e-10 | . | . | . | . | . | 5.7619e-10 | 1.2424e-10 | 3.4798e-10 | 5.2584e-10 | 1.2388e-10
Ba-129m |  | 5 | 1.8074e-12 | 8.8878e-11 | 1.0668e-13 | 1.09e-10 | 1.1091e-10 | 1.9969e-10 | . | . | . | . | . | 2.9985e-09 | 5.9133e-10 | 1.6808e-09 | 2.5765e-09 | 5.4869e-10
Ba-131 |  | 5 | 1.7336e-09 | 3.6251e-07 | 4.3512e-10 | 4.2766e-09 | 6.4453e-09 | 3.6852e-07 | 1.0869e-07 | 2.4215e-08 | 6.7032e-08 | 1.0044e-07 | 2.4422e-08 | 9.7184e-08 | 2.2005e-08 | 6.0239e-08 | 8.8476e-08 | 2.1528e-08
Ba-131m |  | 5 | 1.0317e-14 | 1.7885e-12 | 2.1467e-15 | 5.7138e-13 | 5.8384e-13 | 2.3702e-12 | 9.2194e-12 | 2.9708e-12 | 7.2401e-12 | 9.2194e-12 | 3.3203e-12 | 8.0884e-12 | 2.521e-12 | 6.088e-12 | 7.9373e-12 | 2.8763e-12
Ba-133 |  | 5 | 1.8013e-06 | 0.00089429 | 1.0734e-06 | 8.7806e-07 | 3.7528e-06 | 0.00089697 | 2.1067e-05 | 4.9054e-06 | 1.3456e-05 | 1.9697e-05 | 5.0527e-06 | 1.8745e-05 | 4.3831e-06 | 1.2036e-05 | 1.6479e-05 | 4.4201e-06
Ba-133m |  | 5 | 3.4295e-10 | 3.5608e-08 | 4.2741e-11 | 8.344e-11 | 4.6913e-10 | 3.6035e-08 | 1.7447e-09 | 4.2609e-10 | 1.1397e-09 | 1.6529e-09 | 4.7649e-10 | 1.3654e-09 | 3.7071e-10 | 9.8679e-10 | 1.3667e-09 | 4.2003e-10
Ba-135m |  | 5 | 1.9894e-10 | 2.0153e-08 | 2.4189e-11 | 5.4152e-11 | 2.7728e-10 | 2.0406e-08 | 1.0925e-09 | 2.7125e-10 | 7.1851e-10 | 1.0398e-09 | 3.0968e-10 | 8.4606e-10 | 2.3603e-10 | 6.2083e-10 | 8.5762e-10 | 2.7259e-10
Ba-137m | SE | 5 | . | . | . | 8.3024e-13 | 8.3024e-13 | 8.3024e-13 | 2.3273e-11 | 4.7436e-12 | 1.3377e-11 | 2.0743e-11 | 4.6445e-12 | 2.1624e-11 | 4.5022e-12 | 1.2461e-11 | 2.012e-11 | 4.1794e-12
Ba-139 |  | 5 | 1.7484e-12 | 1.0422e-10 | 1.251e-13 | 2.8481e-12 | 4.7216e-12 | 1.0882e-10 | 5.196e-11 | 1.3279e-11 | 3.5256e-11 | 4.9868e-11 | 1.632e-11 | 4.1358e-11 | 1.1227e-11 | 3.0047e-11 | 4.2457e-11 | 1.4337e-11
Ba-140 |  | 5 | 1.2701e-08 | 2.8426e-06 | 3.4119e-09 | 1.8585e-09 | 1.7972e-08 | 2.8571e-06 | 4.8815e-08 | 1.0476e-08 | 2.9439e-08 | 4.4609e-08 | 1.0514e-08 | 4.459e-08 | 9.6547e-09 | 2.689e-08 | 4.0455e-08 | 9.3556e-09
Ba-141 |  | 5 | 2.3771e-13 | 1.2938e-11 | 1.5529e-14 | 9.1544e-12 | 9.4077e-12 | 2.233e-11 | 2.6026e-10 | 5.2051e-11 | 1.4806e-10 | 2.2845e-10 | 5.1256e-11 | 2.4254e-10 | 4.9064e-11 | 1.406e-10 | 2.1248e-10 | 4.6083e-11
Ba-142 |  | 5 | 6.0637e-14 | 3.2659e-12 | 3.9201e-15 | 5.8675e-12 | 5.932e-12 | 9.194e-12 | 1.7176e-10 | 3.3575e-11 | 9.536e-11 | 1.4941e-10 | 3.278e-11 | 1.6522e-10 | 3.2311e-11 | 9.2253e-11 | 1.4219e-10 | 2.9536e-11
Be-10 |  | 5 | 2.1762e-06 | 0.0045976 | 5.5185e-06 | 3.0093e-09 | 7.6977e-06 | 0.0045998 | 2.0181e-08 | 6.8403e-09 | 1.5592e-08 | 1.9867e-08 | 1.8044e-08 | 1.6943e-08 | 5.7428e-09 | 1.309e-08 | 1.6679e-08 | 1.5149e-08
Be-7 |  | 5 | 3.9542e-10 | 1.1083e-07 | 1.3302e-10 | 2.0697e-09 | 2.5981e-09 | 1.1329e-07 | 5.6819e-08 | 1.2105e-08 | 3.4092e-08 | 5.1878e-08 | 1.1858e-08 | 5.4461e-08 | 1.1374e-08 | 3.1833e-08 | 4.7287e-08 | 1.0419e-08
Bi-197 |  | 5 | . | . | . | 8.3356e-12 | 8.3356e-12 | 8.3356e-12 | . | . | . | . | . | 2.3971e-10 | 4.6021e-11 | 1.3015e-10 | 2.0394e-10 | 4.1961e-11
Bi-200 |  | 5 | 3.6745e-13 | 2.026e-11 | 2.4318e-14 | 4.76e-11 | 4.7992e-11 | 6.8227e-11 | 1.3388e-09 | 2.7415e-10 | 7.7365e-10 | 1.1921e-09 | 2.6863e-10 | 1.2802e-09 | 2.585e-10 | 7.31e-10 | 1.0993e-09 | 2.3961e-10
Bi-201 |  | 5 | 2.4914e-12 | 1.4491e-10 | 1.7394e-13 | 9.6862e-11 | 9.9528e-11 | 2.4426e-10 | 3.0318e-09 | 5.6525e-10 | 1.6101e-09 | 2.565e-09 | 5.4812e-10 | 2.9113e-09 | 5.3771e-10 | 1.5367e-09 | 2.4233e-09 | 4.876e-10
Bi-202 |  | 5 | 1.9331e-12 | 8.9492e-11 | 1.0742e-13 | 1.5084e-10 | 1.5288e-10 | 2.4227e-10 | 4.3878e-09 | 8.7106e-10 | 2.4572e-09 | 3.8353e-09 | 8.4506e-10 | 4.2677e-09 | 8.3499e-10 | 2.3517e-09 | 3.6466e-09 | 7.5933e-10
Bi-203 |  | 5 | 7.2021e-11 | 4.085e-09 | 4.9033e-12 | 8.6982e-10 | 9.4675e-10 | 5.0269e-09 | 2.7246e-08 | 4.9658e-09 | 1.4282e-08 | 2.2879e-08 | 4.834e-09 | 2.6653e-08 | 4.8125e-09 | 1.3892e-08 | 2.2074e-08 | 4.3786e-09
Bi-204 |  | 5 | 7.7775e-11 | 3.9644e-09 | 4.7584e-12 | 1.0357e-09 | 1.1183e-09 | 5.0779e-09 | . | . | . | . | . | 3.0027e-08 | 5.7297e-09 | 1.6147e-08 | 2.5446e-08 | 5.2138e-09
Bi-205 |  | 5 | 4.039e-09 | 5.478e-07 | 6.5752e-10 | 1.9086e-08 | 2.3783e-08 | 5.7092e-07 | 5.9682e-07 | 1.0925e-07 | 3.1286e-07 | 5.0075e-07 | 1.0542e-07 | 5.875e-07 | 1.0668e-07 | 3.0747e-07 | 4.8696e-07 | 9.6079e-08
Bi-206 |  | 5 | 3.6301e-09 | 3.8644e-07 | 4.6384e-10 | 1.562e-08 | 1.9714e-08 | 4.0569e-07 | 4.5774e-07 | 8.9013e-08 | 2.5295e-07 | 3.9788e-07 | 8.697e-08 | 4.4259e-07 | 8.5674e-08 | 2.4458e-07 | 3.8099e-07 | 7.8631e-08
Bi-207 |  | 5 | 1.6804e-06 | 0.0043872 | 5.2659e-06 | 4.8539e-06 | 1.18e-05 | 0.0043937 | 0.00014174 | 2.7856e-05 | 7.8718e-05 | 0.000123 | 2.7176e-05 | 0.00013643 | 2.6556e-05 | 7.5054e-05 | 0.00011745 | 2.4434e-05
Bi-208 |  | 5 | 1.6315e-06 | 0.004869 | 5.8443e-06 | 8.9519e-06 | 1.6428e-05 | 0.0048796 | . | . | . | . | . | 0.00034895 | 5.3777e-05 | 0.00016031 | 0.00026653 | 4.5063e-05
Bi-210 | SE | 5 | 2.726e-09 | 2.2062e-05 | 2.6481e-08 | 2.1694e-11 | 2.9229e-08 | 2.2065e-05 | 7.3826e-11 | 2.5468e-11 | 5.4824e-11 | 7.1645e-11 | 1.2865e-10 | 5.9714e-11 | 2.1582e-11 | 4.7559e-11 | 5.8432e-11 | 1.0921e-10
Bi-210m |  | 5 | 2.1517e-05 | 0.76025 | 0.0017142 | 1.038e-06 | 0.0017368 | 0.76025 | 2.6596e-05 | 6.0583e-06 | 1.6963e-05 | 2.5051e-05 | 5.9372e-06 | 2.2096e-05 | 5.3292e-06 | 1.5177e-05 | 2.1383e-05 | 5.225e-06
Bi-211 |  | 5 | . | . | . | 5.4651e-14 | 5.4651e-14 | 5.4651e-14 | 1.4406e-12 | 3.2242e-13 | 9.0327e-13 | 1.3434e-12 | 3.1729e-13 | 1.3254e-12 | 2.9356e-13 | 8.2466e-13 | 1.1445e-12 | 2.7511e-13
Bi-212 |  | 5 | 2.7167e-12 | 4.5949e-08 | 5.5152e-11 | 3.6607e-12 | 6.1529e-11 | 4.5955e-08 | 1.0152e-10 | 1.9606e-11 | 5.5416e-11 | 8.7423e-11 | 2.0279e-11 | 9.6554e-11 | 1.873e-11 | 5.288e-11 | 8.3485e-11 | 1.8428e-11
Bi-212n |  | 5 | . | . | . | 3.6121e-14 | 3.6121e-14 | 3.6121e-14 | . | . | . | . | . | 1.2426e-13 | 4.2605e-14 | 9.0078e-14 | 1.197e-13 | 1.8183e-13
Bi-213 | SE | 5 | 1.4608e-12 | 2.2656e-08 | 2.7194e-11 | 3.3303e-12 | 3.1985e-11 | 2.2661e-08 | 8.6103e-11 | 1.8665e-11 | 5.2143e-11 | 7.8882e-11 | 1.9072e-11 | 8.3041e-11 | 1.7371e-11 | 4.8479e-11 | 6.981e-11 | 1.6764e-11
Bi-214 | SE | 5 | 2.9612e-13 | 8.2589e-09 | 9.9131e-12 | 1.5156e-11 | 2.5365e-11 | 8.2743e-09 | 4.7615e-10 | 8.5994e-11 | 2.4708e-10 | 3.9818e-10 | 8.3269e-11 | 4.7482e-10 | 8.5046e-11 | 2.4696e-10 | 3.9502e-10 | 7.6295e-11
Bi-215 |  | 5 | . | . | . | 1.0803e-12 | 1.0803e-12 | 1.0803e-12 | . | . | . | . | . | 2.583e-11 | 5.5801e-12 | 1.5789e-11 | 2.3123e-11 | 5.4383e-12
Bi-216 |  | 5 | . | . | . | 9.02e-13 | 9.02e-13 | 9.02e-13 | . | . | . | . | . | 2.2906e-11 | 4.8375e-12 | 1.3494e-11 | 2.034e-11 | 4.5406e-12
Bk-245 |  | 5 | 1.0506e-09 | 3.8709e-07 | 4.6463e-10 | 8.7976e-10 | 2.395e-09 | 3.8902e-07 | 1.9537e-08 | 5.2012e-09 | 1.3904e-08 | 1.9022e-08 | 5.2463e-09 | 1.5959e-08 | 4.2302e-09 | 1.1307e-08 | 1.5465e-08 | 4.4286e-09
Bk-246 |  | 5 | 2.5003e-10 | 1.6552e-08 | 1.9867e-11 | 1.1952e-09 | 1.4651e-09 | 1.7997e-08 | 3.4181e-08 | 6.8656e-09 | 1.9352e-08 | 2.9974e-08 | 6.7205e-09 | 3.2011e-08 | 6.3733e-09 | 1.7881e-08 | 2.8122e-08 | 6.0167e-09
Bk-247 |  | 5 | 8.2386e-05 | 0.9038 | 0.0028103 | 5.6644e-07 | 0.0028933 | 0.90381 | 1.2762e-05 | 3.3605e-06 | 8.9271e-06 | 1.2345e-05 | 3.3669e-06 | 1.039e-05 | 2.7676e-06 | 7.4215e-06 | 1.0083e-05 | 2.8514e-06
Bk-248m |  | 5 | 1.4674e-10 | 5.0173e-07 | 6.0222e-10 | 4.3152e-11 | 7.9212e-10 | 5.0192e-07 | . | . | . | . | . | 8.691e-10 | 2.0528e-10 | 5.4808e-10 | 8.0137e-10 | 2.1722e-10
Bk-249 |  | 5 | 2.8783e-08 | 0.00037902 | 4.5494e-07 | 1.2552e-12 | 4.8372e-07 | 0.00037905 | 8.1385e-12 | 3.507e-12 | 6.4621e-12 | 7.8949e-12 | 7.3672e-12 | 7.1297e-12 | 3.0572e-12 | 5.6656e-12 | 6.5794e-12 | 6.3187e-12
Bk-250 |  | 5 | 5.4258e-12 | 1.7478e-09 | 2.0979e-12 | 9.1882e-11 | 9.9405e-11 | 1.8451e-09 | 2.757e-09 | 5.2669e-10 | 1.4945e-09 | 2.3728e-09 | 5.1222e-10 | 2.7087e-09 | 5.1019e-10 | 1.4492e-09 | 2.2843e-09 | 4.6252e-10
Bk-251 |  | 5 | 3.1806e-13 | 3.4538e-11 | 4.1456e-14 | 2.6705e-12 | 3.03e-12 | 3.7526e-11 | . | . | . | . | . | 4.3039e-11 | 1.2069e-11 | 3.1336e-11 | 4.2131e-11 | 1.3443e-11
Br-72 |  | 5 | . | . | . | 2.0764e-12 | 2.0764e-12 | 2.0764e-12 | . | . | . | . | . | 6.0492e-11 | 1.1543e-11 | 3.3113e-11 | 5.1753e-11 | 1.0452e-11
Br-73 |  | 5 | . | . | . | 2.6992e-12 | 2.6992e-12 | 2.6992e-12 | . | . | . | . | . | 6.9052e-11 | 1.4422e-11 | 4.0219e-11 | 6.1063e-11 | 1.3587e-11
Br-74 |  | 5 | 3.0579e-13 | 1.1297e-11 | 1.356e-14 | 5.6488e-11 | 5.6807e-11 | 6.8091e-11 | 1.9282e-09 | 3.2371e-10 | 9.3769e-10 | 1.5388e-09 | 3.0965e-10 | 1.9688e-09 | 3.276e-10 | 9.6759e-10 | 1.5976e-09 | 2.8435e-10
Br-74m |  | 5 | 9.2357e-13 | 3.8861e-11 | 4.6645e-14 | 9.6826e-11 | 9.7797e-11 | 1.3661e-10 | 3.0816e-09 | 5.5505e-10 | 1.5947e-09 | 2.571e-09 | 5.3533e-10 | 3.0498e-09 | 5.4717e-10 | 1.5912e-09 | 2.579e-09 | 4.8742e-10
Br-75 |  | 5 | 1.1823e-12 | 7.7849e-11 | 9.3442e-14 | 6.4277e-11 | 6.5553e-11 | 1.4331e-10 | 1.7247e-09 | 3.6815e-10 | 1.0411e-09 | 1.5758e-09 | 3.6258e-10 | 1.5276e-09 | 3.3693e-10 | 9.5968e-10 | 1.3909e-09 | 3.2357e-10
Br-76 |  | 5 | 9.7759e-11 | 7.4387e-09 | 8.9287e-12 | 1.3809e-09 | 1.4876e-09 | 8.9174e-09 | 4.4046e-08 | 7.9431e-09 | 2.2814e-08 | 3.6618e-08 | 7.652e-09 | 4.3861e-08 | 7.8395e-09 | 2.2724e-08 | 3.6322e-08 | 6.9515e-09
Br-76m |  | 5 | . | . | . | 4.0467e-16 | 4.0467e-16 | 4.0467e-16 | . | . | . | . | . | 3.5992e-15 | 1.4322e-15 | 2.7437e-15 | 3.4215e-15 | 2.0371e-15
Br-77 |  | 5 | 7.7537e-11 | 5.0764e-09 | 6.0932e-12 | 6.0274e-10 | 6.8637e-10 | 5.7567e-09 | 1.6681e-08 | 3.5742e-09 | 1.0049e-08 | 1.5231e-08 | 3.4958e-09 | 1.4258e-08 | 3.1472e-09 | 8.8619e-09 | 1.3221e-08 | 3.0342e-09
Br-77m |  | 5 | . | . | . | 3.5923e-14 | 3.5923e-14 | 3.5923e-14 | . | . | . | . | . | 5.7027e-13 | 1.6654e-13 | 4.1382e-13 | 5.4277e-13 | 1.8083e-13
Br-78 |  | 5 | . | . | . | 3.769e-12 | 3.769e-12 | 3.769e-12 | . | . | . | . | . | 9.2685e-11 | 1.9918e-11 | 5.5187e-11 | 8.7854e-11 | 1.8973e-11
Br-80 |  | 5 | 6.9408e-14 | 3.0883e-12 | 3.7069e-15 | 8.7685e-13 | 9.4996e-13 | 4.0346e-12 | 2.1386e-11 | 4.4975e-12 | 1.2588e-11 | 1.924e-11 | 4.9495e-12 | 1.9506e-11 | 4.1837e-12 | 1.1518e-11 | 1.8324e-11 | 4.414e-12
Br-80m |  | 5 | 5.2756e-12 | 6.208e-10 | 7.4515e-13 | 1.9258e-12 | 7.9465e-12 | 6.2801e-10 | 6.4868e-12 | 5.0371e-12 | 6.4792e-12 | 6.4868e-12 | 1.1526e-11 | 4.9006e-12 | 4.1749e-12 | 5.2487e-12 | 5.2459e-12 | 9.6942e-12
Br-82 |  | 5 | 2.6766e-10 | 2.5366e-08 | 3.0447e-11 | 2.9828e-09 | 3.2809e-09 | 2.8617e-08 | 8.7481e-08 | 1.7034e-08 | 4.8329e-08 | 7.6092e-08 | 1.6588e-08 | 8.3813e-08 | 1.6384e-08 | 4.6679e-08 | 7.3997e-08 | 1.5015e-08
Br-82m |  | 5 | . | . | . | 1.4411e-14 | 1.4411e-14 | 1.4411e-14 | . | . | . | . | . | 2.8876e-13 | 5.8311e-14 | 1.5844e-13 | 2.4557e-13 | 7.2546e-14
Br-83 |  | 5 | 9.3142e-13 | 1.2809e-10 | 1.5375e-13 | 8.0848e-13 | 1.8937e-12 | 1.2983e-10 | 1.5761e-11 | 3.4178e-12 | 9.4221e-12 | 1.4318e-11 | 4.5898e-12 | 1.482e-11 | 3.2206e-12 | 8.7862e-12 | 1.3371e-11 | 4.0698e-12
Br-84 |  | 5 | 3.8284e-13 | 1.6119e-11 | 1.9348e-14 | 2.736e-11 | 2.7762e-11 | 4.3862e-11 | 9.28e-10 | 1.5474e-10 | 4.4845e-10 | 7.3957e-10 | 1.4839e-10 | 9.6334e-10 | 1.5814e-10 | 4.6632e-10 | 7.6699e-10 | 1.3773e-10
Br-84m |  | 5 | . | . | . | 8.7074e-12 | 8.7074e-12 | 8.7074e-12 | . | . | . | . | . | 2.6243e-10 | 4.8515e-11 | 1.4008e-10 | 2.173e-10 | 4.3832e-11
Br-85 |  | 5 | . | . | . | 1.3393e-13 | 1.3393e-13 | 1.3393e-13 | . | . | . | . | . | 3.1875e-12 | 6.3229e-13 | 1.7503e-12 | 2.7567e-12 | 6.7418e-13
C-10 |  | 5 | . | . | . | 3.0543e-13 | 3.0543e-13 | 3.0543e-13 | . | . | . | . | . | 7.9455e-12 | 1.6669e-12 | 4.6451e-12 | 7.3572e-12 | 1.5375e-12
C-11 |  | 5 | 6.8535e-14 | 4.0176e-12 | 4.8224e-15 | 1.1593e-11 | 1.1666e-11 | 1.5679e-11 | 3.1209e-10 | 6.5793e-11 | 1.8611e-10 | 2.8342e-10 | 6.4711e-11 | 2.8144e-10 | 5.9332e-11 | 1.6783e-10 | 2.5559e-10 | 5.8357e-11
C-14 |  | 5 | 1.012e-06 | 0.00082801 | 9.9386e-07 | 4.3305e-11 | 2.0059e-06 | 0.00082903 | 2.113e-10 | 1.2157e-10 | 1.9743e-10 | 2.113e-10 | 2.5965e-10 | 1.774e-10 | 1.0206e-10 | 1.6575e-10 | 1.774e-10 | 2.1799e-10
Ca-41 |  | 5 | 2.8052e-07 | 2.8959e-05 | 3.476e-08 | . | 3.1528e-07 | 2.924e-05 | . | . | . | . | . | . | . | . | . | .
Ca-45 |  | 5 | 3.5908e-08 | 2.0197e-05 | 2.4242e-08 | 4.8514e-12 | 6.0155e-08 | 2.0233e-05 | 3.8582e-11 | 1.7732e-11 | 3.3688e-11 | 3.8582e-11 | 2.9477e-11 | 2.9761e-11 | 1.4691e-11 | 2.7351e-11 | 3.0745e-11 | 2.4422e-11
Ca-47 |  | 5 | 2.5643e-09 | 3.9276e-07 | 4.7143e-10 | 3.5533e-09 | 6.589e-09 | 3.9888e-07 | 1.1069e-07 | 2.0217e-08 | 5.8104e-08 | 9.3275e-08 | 1.9575e-08 | 1.1014e-07 | 2.0007e-08 | 5.7979e-08 | 9.1129e-08 | 1.7887e-08
Ca-49 |  | 5 | . | . | . | 1.2373e-11 | 1.2373e-11 | 1.2373e-11 | 4.6481e-10 | 6.9411e-11 | 2.0526e-10 | 3.5016e-10 | 6.5383e-11 | 5.052e-10 | 7.4784e-11 | 2.2639e-10 | 3.8621e-10 | 6.2285e-11
Cd-101 |  | 5 | . | . | . | 1.758e-12 | 1.758e-12 | 1.758e-12 | . | . | . | . | . | 5.2886e-11 | 9.7455e-12 | 2.8293e-11 | 4.419e-11 | 8.8498e-12
Cd-102 |  | 5 | . | . | . | 2.4911e-12 | 2.4911e-12 | 2.4911e-12 | . | . | . | . | . | 6.6042e-11 | 1.337e-11 | 3.7785e-11 | 5.7045e-11 | 1.254e-11
Cd-103 |  | 5 | . | . | . | 7.7236e-12 | 7.7236e-12 | 7.7236e-12 | . | . | . | . | . | 2.4782e-10 | 4.3731e-11 | 1.2736e-10 | 2.0264e-10 | 3.888e-11
Cd-104 |  | 5 | 9.6864e-13 | 5.4337e-11 | 6.5221e-14 | 7.7654e-12 | 8.7993e-12 | 6.3071e-11 | 1.9956e-10 | 4.374e-11 | 1.1969e-10 | 1.7968e-10 | 4.4734e-11 | 1.7353e-10 | 3.8474e-11 | 1.0351e-10 | 1.5851e-10 | 3.909e-11
Cd-105 |  | 5 | 3.9219e-13 | 1.8617e-11 | 2.2346e-14 | 3.7112e-11 | 3.7526e-11 | 5.6121e-11 | . | . | . | . | . | 1.1426e-09 | 2.0769e-10 | 6.0098e-10 | 9.491e-10 | 1.8682e-10
Cd-107 |  | 5 | 5.9055e-12 | 8.1982e-10 | 9.8402e-13 | 4.5532e-12 | 1.1443e-11 | 8.3027e-10 | 5.1377e-11 | 1.4732e-11 | 3.4767e-11 | 4.7879e-11 | 2.6886e-11 | 4.2376e-11 | 1.2206e-11 | 2.8533e-11 | 3.8568e-11 | 2.292e-11
Cd-109 |  | 5 | 2.2531e-07 | 9.7732e-05 | 1.1731e-07 | 5.1907e-09 | 3.4781e-07 | 9.7962e-05 | 2.346e-08 | 1.0948e-08 | 2.013e-08 | 2.346e-08 | 3.0807e-08 | 1.9169e-08 | 9.0376e-09 | 1.6507e-08 | 1.8787e-08 | 2.613e-08
Cd-111m |  | 5 | 1.0536e-13 | 1.4341e-11 | 1.7213e-14 | 7.5213e-12 | 7.6438e-12 | 2.1967e-11 | . | . | . | . | . | 1.4019e-10 | 3.7077e-11 | 1.0464e-10 | 1.4593e-10 | 3.7861e-11
Cd-113 |  | 5 | 1.5751e-05 | 0.0053768 | 6.4538e-06 | 2.0747e-10 | 2.2205e-05 | 0.0053926 | 1.9203e-09 | 8.0907e-10 | 1.6281e-09 | 1.9141e-09 | 1.244e-09 | 1.6122e-09 | 6.7925e-10 | 1.3668e-09 | 1.607e-09 | 1.0444e-09
Cd-113m |  | 5 | 1.245e-05 | 0.0041025 | 4.9242e-06 | 1.3067e-09 | 1.7376e-05 | 0.0041149 | 1.1648e-08 | 3.5863e-09 | 8.5496e-09 | 1.1327e-08 | 7.3048e-09 | 9.1165e-09 | 3.1157e-09 | 7.4489e-09 | 9.3532e-09 | 6.5778e-09
Cd-115 |  | 5 | 1.1993e-09 | 1.1317e-07 | 1.3584e-10 | 3.4238e-10 | 1.6775e-09 | 1.1472e-07 | 9.2633e-09 | 1.9562e-09 | 5.5062e-09 | 8.4224e-09 | 1.9536e-09 | 8.6481e-09 | 1.8279e-09 | 5.1019e-09 | 7.7627e-09 | 1.7235e-09
Cd-115m |  | 5 | 4.9946e-08 | 1.2575e-05 | 1.5094e-08 | 1.4925e-09 | 6.6532e-08 | 1.2626e-05 | 3.5132e-08 | 6.8879e-09 | 1.9199e-08 | 3.0184e-08 | 8.2635e-09 | 3.4791e-08 | 6.7603e-09 | 1.885e-08 | 2.9402e-08 | 7.5133e-09
Cd-117 |  | 5 | 9.3842e-12 | 6.5335e-10 | 7.8421e-13 | 8.4074e-11 | 9.4243e-11 | 7.4681e-10 | 2.5611e-09 | 4.7884e-10 | 1.3721e-09 | 2.1813e-09 | 4.6503e-10 | 2.503e-09 | 4.6679e-10 | 1.3539e-09 | 2.0893e-09 | 4.2322e-10
Cd-117m |  | 5 | 1.2286e-11 | 8.8664e-10 | 1.0642e-12 | 2.076e-10 | 2.2095e-10 | 1.1065e-09 | 6.7066e-09 | 1.1801e-09 | 3.4187e-09 | 5.5356e-09 | 1.133e-09 | 6.8189e-09 | 1.1808e-09 | 3.4693e-09 | 5.5423e-09 | 1.045e-09
Cd-118 |  | 5 | 1.3578e-12 | 7.249e-11 | 8.7009e-14 | 6.0454e-15 | 1.4509e-12 | 7.3854e-11 | . | . | . | . | . | 4.9202e-14 | 1.7523e-14 | 3.907e-14 | 4.8655e-14 | 3.0432e-14
Cd-119 |  | 5 | . | . | . | 2.2499e-12 | 2.2499e-12 | 2.2499e-12 | . | . | . | . | . | 7.1769e-11 | 1.2668e-11 | 3.7046e-11 | 5.8263e-11 | 1.1326e-11
Cd-119m |  | 5 | . | . | . | 2.5806e-12 | 2.5806e-12 | 2.5806e-12 | . | . | . | . | . | 8.3576e-11 | 1.463e-11 | 4.265e-11 | 6.8007e-11 | 1.2991e-11
Ce-130 |  | 5 | 2.3888e-13 | 1.0982e-11 | 1.3181e-14 | 6.1475e-12 | 6.3995e-12 | 1.7368e-11 | . | . | . | . | . | 1.437e-10 | 3.1452e-11 | 8.6993e-11 | 1.3042e-10 | 3.0946e-11
Ce-131 |  | 5 | 4.1187e-14 | 1.7209e-12 | 2.0656e-15 | 8.894e-12 | 8.9372e-12 | 1.0656e-11 | . | . | . | . | . | 2.4198e-10 | 4.8194e-11 | 1.3704e-10 | 2.0858e-10 | 4.4772e-11
Ce-132 |  | 5 | 1.6929e-11 | 9.2098e-10 | 1.1055e-12 | 3.0867e-11 | 4.8901e-11 | 9.6878e-10 | . | . | . | . | . | 5.539e-10 | 1.4803e-10 | 3.9968e-10 | 5.6139e-10 | 1.5538e-10
Ce-133 |  | 5 | 1.6102e-12 | 1.0653e-10 | 1.2787e-13 | 3.0035e-11 | 3.1773e-11 | 1.3818e-10 | . | . | . | . | . | 6.5857e-10 | 1.475e-10 | 3.9818e-10 | 6.0301e-10 | 1.512e-10
Ce-133m |  | 5 | 1.2861e-11 | 6.7573e-10 | 8.1107e-13 | 2.67e-10 | 2.8067e-10 | 9.5558e-10 | . | . | . | . | . | 7.6422e-09 | 1.4653e-09 | 4.1606e-09 | 6.4699e-09 | 1.344e-09
Ce-134 |  | 5 | 3.1985e-09 | 2.4196e-07 | 2.9043e-10 | 5.5087e-11 | 3.544e-09 | 2.4521e-07 | 2.411e-10 | 1.4375e-10 | 2.106e-10 | 2.3904e-10 | 3.1734e-10 | 1.8522e-10 | 1.2548e-10 | 1.7809e-10 | 2.0134e-10 | 2.773e-10
Ce-135 |  | 5 | 5.678e-11 | 3.061e-09 | 3.6741e-12 | 4.754e-10 | 5.3585e-10 | 3.5932e-09 | 1.2688e-08 | 2.6705e-09 | 7.4938e-09 | 1.1454e-08 | 2.6484e-09 | 1.1546e-08 | 2.4994e-09 | 6.9904e-09 | 1.0619e-08 | 2.3931e-09
Ce-137 |  | 5 | 3.2707e-12 | 1.6101e-10 | 1.9326e-13 | 9.729e-12 | 1.3193e-11 | 1.7401e-10 | 1.154e-10 | 3.5104e-11 | 7.587e-11 | 1.0669e-10 | 5.5645e-11 | 9.2415e-11 | 3.0863e-11 | 6.4968e-11 | 8.976e-11 | 4.8975e-11
Ce-137m |  | 5 | 3.0251e-10 | 2.9643e-08 | 3.558e-11 | 5.997e-11 | 3.9806e-10 | 3.0005e-08 | 1.1417e-09 | 2.8911e-10 | 7.4362e-10 | 1.0788e-09 | 3.3981e-10 | 8.8705e-10 | 2.537e-10 | 6.4519e-10 | 9.0977e-10 | 3.0188e-10
Ce-139 |  | 5 | 1.2227e-08 | 9.2094e-06 | 1.1054e-08 | 1.6619e-08 | 3.99e-08 | 9.2383e-06 | 3.3433e-07 | 8.9786e-08 | 2.3713e-07 | 3.2743e-07 | 9.5645e-08 | 2.5452e-07 | 7.5356e-08 | 1.9716e-07 | 2.7109e-07 | 8.3657e-08
Ce-141 |  | 5 | 8.9961e-09 | 4.2571e-06 | 5.1098e-09 | 1.883e-09 | 1.5989e-08 | 4.268e-06 | 3.917e-08 | 1.0767e-08 | 2.8403e-08 | 3.8567e-08 | 1.0988e-08 | 3.1222e-08 | 8.9717e-09 | 2.3684e-08 | 3.2425e-08 | 9.4791e-09
Ce-143 |  | 5 | 5.9219e-10 | 5.4182e-08 | 6.5034e-11 | 3.0691e-10 | 9.6413e-10 | 5.5081e-08 | 7.5412e-09 | 1.6751e-09 | 4.6196e-09 | 6.9359e-09 | 1.734e-09 | 6.5517e-09 | 1.5253e-09 | 4.1697e-09 | 6.1334e-09 | 1.5449e-09
Ce-144 |  | 5 | 5.9057e-07 | 0.00049646 | 5.959e-07 | 4.1173e-09 | 1.1906e-06 | 0.00049705 | 7.5299e-08 | 2.2321e-08 | 5.6376e-08 | 7.4404e-08 | 2.3967e-08 | 6.1566e-08 | 1.8801e-08 | 4.667e-08 | 6.2744e-08 | 2.0726e-08
Ce-145 |  | 5 | . | . | . | 1.3366e-12 | 1.3366e-12 | 1.3366e-12 | . | . | . | . | . | 3.4253e-11 | 7.0845e-12 | 1.9652e-11 | 3.0594e-11 | 6.7282e-12
Cf-244 |  | 5 | 1.7698e-13 | 4.213e-09 | 5.0569e-12 | 6.2673e-15 | 5.2401e-12 | 4.2132e-09 | 4.8798e-15 | 4.829e-15 | 4.8741e-15 | 4.8798e-15 | 3.7985e-14 | 4.053e-15 | 3.9333e-15 | 3.9883e-15 | 3.9335e-15 | 3.1549e-14
Cf-246 |  | 5 | 1.858e-09 | 2.395e-05 | 2.8748e-08 | 5.3098e-13 | 3.0606e-08 | 2.3952e-05 | 1.8479e-12 | 6.9264e-13 | 1.2458e-12 | 1.6714e-12 | 3.2182e-12 | 1.5348e-12 | 5.636e-13 | 1.0129e-12 | 1.3441e-12 | 2.6729e-12
Cf-247 |  | 5 | 8.372e-13 | 1.3168e-10 | 1.5805e-13 | 9.4917e-12 | 1.0487e-11 | 1.4201e-10 | . | . | . | . | . | 1.563e-10 | 4.3489e-11 | 1.1167e-10 | 1.4963e-10 | 4.7781e-11
Cf-248 |  | 5 | 1.176e-06 | 0.079371 | 9.9263e-05 | 2.2422e-10 | 0.00010044 | 0.079372 | 3.3799e-09 | 6.9743e-10 | 1.8051e-09 | 2.8205e-09 | 1.359e-09 | 2.8073e-09 | 5.6631e-10 | 1.4636e-09 | 2.2589e-09 | 1.1287e-09
Cf-249 |  | 5 | 8.2522e-05 | 0.90222 | 0.0027907 | 1.266e-06 | 0.0028745 | 0.90223 | 3.422e-05 | 7.5885e-06 | 2.1325e-05 | 3.1819e-05 | 7.4444e-06 | 3.1861e-05 | 6.8274e-06 | 1.9298e-05 | 2.6578e-05 | 6.373e-06
Cf-250 |  | 5 | 3.3255e-05 | 0.67611 | 0.0013531 | 2.5454e-08 | 0.0013864 | 0.67612 | 9.1222e-07 | 1.6268e-07 | 4.6678e-07 | 7.5329e-07 | 1.622e-07 | 7.2267e-07 | 1.2868e-07 | 3.6941e-07 | 5.8858e-07 | 1.2813e-07
Cf-251 |  | 5 | 8.5139e-05 | 0.90828 | 0.0028675 | 4.6778e-07 | 0.0029531 | 0.90828 | 1.0347e-05 | 2.793e-06 | 7.4231e-06 | 1.0113e-05 | 2.8237e-06 | 8.1283e-06 | 2.2258e-06 | 5.8774e-06 | 8.0391e-06 | 2.3548e-06
Cf-252 |  | 5 | 1.1168e-05 | 0.33789 | 0.00049491 | 3.2208e-07 | 0.0005064 | 0.3379 | 1.3069e-05 | 2.3162e-06 | 6.6591e-06 | 1.0723e-05 | 2.2385e-06 | 1.0246e-05 | 1.8054e-06 | 5.2501e-06 | 8.3497e-06 | 1.6213e-06
Cf-253 |  | 5 | 5.456e-09 | 0.00093038 | 1.1167e-06 | 2.4405e-11 | 1.1222e-06 | 0.00093039 | 4.1764e-11 | 3.2814e-11 | 4.0968e-11 | 4.1764e-11 | 1.4791e-10 | 3.4687e-11 | 2.663e-11 | 3.3204e-11 | 3.3426e-11 | 1.2285e-10
Cf-254 |  | 5 | 8.8924e-06 | 0.085324 | 0.00010705 | 7.3918e-07 | 0.00011668 | 0.085333 | 3.0401e-05 | 5.3834e-06 | 1.5538e-05 | 2.5038e-05 | 5.1934e-06 | 2.3904e-05 | 4.1707e-06 | 1.2228e-05 | 1.949e-05 | 3.721e-06
Cf-255 |  | 5 | 5.784e-13 | 1.2905e-08 | 1.5489e-11 | 4.7776e-14 | 1.6115e-11 | 1.2905e-08 | . | . | . | . | . | 1.8384e-13 | 6.2574e-14 | 1.4091e-13 | 1.8045e-13 | 2.405e-13
Cl-34 |  | 5 | . | . | . | 1.6722e-14 | 1.6722e-14 | 1.6722e-14 | . | . | . | . | . | 3.6949e-13 | 8.4546e-14 | 2.3254e-13 | 3.4614e-13 | 8.4177e-14
Cl-34m |  | 5 | 4.6182e-13 | 1.8765e-11 | 2.2523e-14 | 3.3228e-11 | 3.3712e-11 | 5.2455e-11 | . | . | . | . | . | 1.1221e-09 | 1.9282e-10 | 5.6567e-10 | 9.0813e-10 | 1.6727e-10
Cl-36 |  | 5 | 1.6832e-06 | 0.0049414 | 5.9312e-06 | 8.796e-09 | 7.6232e-06 | 0.0049431 | 4.2434e-08 | 1.2315e-08 | 2.9674e-08 | 4.0385e-08 | 4.419e-08 | 3.9413e-08 | 1.2317e-08 | 2.9203e-08 | 3.8707e-08 | 4.4278e-08
Cl-38 |  | 5 | 5.8618e-13 | 2.4984e-11 | 2.9988e-14 | 2.6708e-11 | 2.7324e-11 | 5.2278e-11 | 9.0292e-10 | 1.4934e-10 | 4.3625e-10 | 7.2069e-10 | 1.4386e-10 | 9.4397e-10 | 1.5448e-10 | 4.585e-10 | 7.3994e-10 | 1.3445e-10
Cl-39 |  | 5 | 6.7977e-13 | 3.7163e-11 | 4.4606e-14 | 4.184e-11 | 4.2564e-11 | 7.9682e-11 | 1.2979e-09 | 2.3671e-10 | 6.8091e-10 | 1.0925e-09 | 2.3078e-10 | 1.2733e-09 | 2.3252e-10 | 6.7922e-10 | 1.0599e-09 | 2.1062e-10
Cl-40 |  | 5 | . | . | . | 2.6087e-12 | 2.6087e-12 | 2.6087e-12 | . | . | . | . | . | 9.7386e-11 | 1.5236e-11 | 4.5313e-11 | 7.5614e-11 | 1.3132e-11
Cm-238 |  | 5 | 1.8898e-12 | 6.1542e-09 | 7.3869e-12 | 6.0331e-12 | 1.531e-11 | 6.1621e-09 | 1.1629e-10 | 3.5502e-11 | 9.0159e-11 | 1.1562e-10 | 3.6491e-11 | 9.9998e-11 | 2.8263e-11 | 7.1568e-11 | 9.446e-11 | 3.037e-11
Cm-239 |  | 5 | 3.5521e-12 | 3.1172e-10 | 3.7416e-13 | 2.3801e-11 | 2.7727e-11 | 3.3907e-10 | . | . | . | . | . | 4.1981e-10 | 1.142e-10 | 3.0863e-10 | 4.2443e-10 | 1.1981e-10
Cm-240 |  | 5 | 6.0473e-08 | 0.0030335 | 3.641e-06 | 1.2374e-11 | 3.7015e-06 | 0.0030335 | 1.59e-11 | 1.0739e-11 | 1.4187e-11 | 1.5749e-11 | 7.5246e-11 | 1.3162e-11 | 8.7277e-12 | 1.1493e-11 | 1.2694e-11 | 6.229e-11
Cm-241 |  | 5 | 1.0472e-08 | 3.8846e-05 | 4.6627e-08 | 1.2897e-08 | 6.9996e-08 | 3.8869e-05 | 3.3833e-07 | 7.6308e-08 | 2.1095e-07 | 3.1184e-07 | 7.5615e-08 | 3.0276e-07 | 6.6616e-08 | 1.83e-07 | 2.6754e-07 | 6.4923e-08
Cm-242 |  | 5 | 4.4351e-07 | 0.031078 | 3.7895e-05 | 6.6175e-11 | 3.8339e-05 | 0.031079 | 7.6719e-11 | 5.4536e-11 | 6.8215e-11 | 7.5237e-11 | 4.0241e-10 | 6.3509e-11 | 4.4312e-11 | 5.5566e-11 | 6.0603e-11 | 3.3312e-10
Cm-243 |  | 5 | 4.6154e-05 | 0.76102 | 0.0017181 | 4.134e-07 | 0.0017647 | 0.76104 | 9.5154e-06 | 2.4571e-06 | 6.5974e-06 | 9.2247e-06 | 2.4661e-06 | 7.5521e-06 | 1.992e-06 | 5.3504e-06 | 7.3997e-06 | 2.081e-06
Cm-244 |  | 5 | 3.5396e-05 | 0.7034 | 0.0014588 | 1.2698e-09 | 0.0014942 | 0.70341 | 2.97e-09 | 1.2672e-09 | 2.0156e-09 | 2.6482e-09 | 7.7219e-09 | 2.4586e-09 | 1.0287e-09 | 1.6377e-09 | 2.1363e-09 | 6.3923e-09
Cm-245 |  | 5 | 6.7492e-05 | 0.84477 | 0.002236 | 4.0008e-07 | 0.0023039 | 0.84478 | 7.9941e-06 | 2.3676e-06 | 6.0959e-06 | 7.9261e-06 | 2.4288e-06 | 6.6629e-06 | 1.8635e-06 | 4.7873e-06 | 6.3827e-06 | 2.014e-06
Cm-246 |  | 5 | 6.6905e-05 | 0.84459 | 0.0022346 | 1.6442e-08 | 0.0023015 | 0.8446 | 5.4473e-07 | 9.791e-08 | 2.7958e-07 | 4.4922e-07 | 1.0187e-07 | 4.3568e-07 | 7.8198e-08 | 2.2184e-07 | 3.4963e-07 | 8.2769e-08
Cm-247 |  | 5 | 6.3189e-05 | 0.81857 | 0.0020488 | 1.2258e-06 | 0.0021132 | 0.81859 | 3.3664e-05 | 7.358e-06 | 2.0727e-05 | 3.1259e-05 | 7.2137e-06 | 3.2598e-05 | 6.7628e-06 | 1.9178e-05 | 2.6621e-05 | 6.1708e-06
Cm-248 |  | 5 | 0.00027781 | 0.99912 | 0.0084514 | 4.8492e-06 | 0.0087341 | 0.99913 | 0.00019837 | 3.5196e-05 | 0.00010145 | 0.00016365 | 3.4006e-05 | 0.00015539 | 2.7344e-05 | 7.9664e-05 | 0.00012748 | 2.441e-05
Cm-249 |  | 5 | 3.19e-13 | 3.3633e-11 | 4.0369e-14 | 7.9167e-13 | 1.151e-12 | 3.4743e-11 | 1.878e-11 | 3.9624e-12 | 1.1103e-11 | 1.6949e-11 | 4.2565e-12 | 1.7312e-11 | 3.7289e-12 | 1.0254e-11 | 1.6081e-11 | 3.9852e-12
Cm-250 |  | 5 | 0.0019594 | 1 | 0.056314 | 4.8968e-05 | 0.058207 | 1 | . | . | . | . | . | 0.0015816 | 0.00027792 | 0.00080846 | 0.0012901 | 0.0002465
Cm-251 |  | 5 | 6.9722e-14 | 5.8024e-12 | 6.9646e-15 | 1.0758e-12 | 1.1525e-12 | 6.9479e-12 | . | . | . | . | . | 2.5943e-11 | 5.5107e-12 | 1.528e-11 | 2.3187e-11 | 5.4156e-12
Co-54m |  | 5 | . | . | . | 3.0696e-12 | 3.0696e-12 | 3.0696e-12 | . | . | . | . | . | 9.0378e-11 | 1.7115e-11 | 4.9423e-11 | 7.5455e-11 | 1.5452e-11
Co-55 |  | 5 | 2.5365e-10 | 1.623e-08 | 1.948e-11 | 1.1097e-09 | 1.3829e-09 | 1.7593e-08 | 3.2619e-08 | 6.4414e-09 | 1.8277e-08 | 2.8578e-08 | 6.2682e-09 | 3.1715e-08 | 6.1959e-09 | 1.7649e-08 | 2.7279e-08 | 5.5864e-09
Co-56 |  | 5 | 5.946e-08 | 1.8791e-05 | 2.2554e-08 | 2.0318e-07 | 2.8519e-07 | 1.9053e-05 | 6.5926e-06 | 1.1556e-06 | 3.3391e-06 | 5.4168e-06 | 1.1128e-06 | 6.6791e-06 | 1.1598e-06 | 3.3892e-06 | 5.4502e-06 | 1.0228e-06
Co-57 |  | 5 | 1.9312e-08 | 9.8202e-06 | 1.1787e-08 | 2.5523e-08 | 5.6622e-08 | 9.865e-06 | 5.2098e-07 | 1.4917e-07 | 3.8937e-07 | 5.1584e-07 | 1.479e-07 | 4.4167e-07 | 1.2279e-07 | 3.2056e-07 | 4.3613e-07 | 1.2848e-07
Co-58 |  | 5 | 1.61e-08 | 5.4257e-06 | 6.5125e-09 | 5.3483e-08 | 7.6095e-08 | 5.4953e-06 | 1.5378e-06 | 3.0692e-07 | 8.6502e-07 | 1.3576e-06 | 2.9875e-07 | 1.4784e-06 | 2.9503e-07 | 8.2514e-07 | 1.3205e-06 | 2.6923e-07
Co-58m |  | 5 | 3.2447e-12 | 3.0054e-10 | 3.6074e-13 | 1.6612e-15 | 3.6071e-12 | 3.0379e-10 | 2.1887e-15 | 2.1525e-15 | 2.1933e-15 | 2.1887e-15 | 9.7588e-15 | 1.736e-15 | 1.8445e-15 | 1.8401e-15 | 1.7862e-15 | 8.3623e-15
Co-60 |  | 5 | 1.9031e-06 | 0.0017374 | 2.0855e-06 | 3.3225e-06 | 7.311e-06 | 0.0017427 | 0.00010366 | 1.8932e-05 | 5.4294e-05 | 8.723e-05 | 1.8287e-05 | 0.00010407 | 1.8721e-05 | 5.432e-05 | 8.5398e-05 | 1.6725e-05
Co-60m |  | 5 | 2.1954e-15 | 3.0169e-13 | 3.6212e-16 | 2.7074e-14 | 2.9632e-14 | 3.3096e-13 | 6.2853e-13 | 1.3014e-13 | 3.477e-13 | 5.3404e-13 | 1.3433e-13 | 6.0254e-13 | 1.2757e-13 | 3.3211e-13 | 4.9759e-13 | 1.3629e-13
Co-61 |  | 5 | 1.3325e-12 | 1.0258e-10 | 1.2312e-13 | 5.4775e-12 | 6.9331e-12 | 1.0939e-10 | 9.8512e-11 | 2.6992e-11 | 6.5552e-11 | 8.9892e-11 | 3.0785e-11 | 9.1205e-11 | 2.358e-11 | 5.672e-11 | 7.7343e-11 | 2.7573e-11
Co-62 |  | 5 | . | . | . | 1.248e-12 | 1.248e-12 | 1.248e-12 | . | . | . | . | . | 4.0285e-11 | 7.0064e-12 | 2.0414e-11 | 3.2623e-11 | 6.2824e-12
Co-62m |  | 5 | 9.4654e-14 | 3.1418e-12 | 3.771e-15 | 1.924e-11 | 1.9338e-11 | 2.2476e-11 | 6.1055e-10 | 1.0948e-10 | 3.1327e-10 | 5.0633e-10 | 1.0527e-10 | 6.1343e-10 | 1.0922e-10 | 3.1618e-10 | 5.0231e-10 | 9.6853e-11
Cr-48 |  | 5 | 5.1751e-11 | 6.2357e-09 | 7.4847e-12 | 3.0336e-10 | 3.626e-10 | 6.5908e-09 | 7.4552e-09 | 1.7764e-09 | 4.9e-09 | 7.0797e-09 | 1.7431e-09 | 6.5538e-09 | 1.5789e-09 | 4.4049e-09 | 6.1226e-09 | 1.5271e-09
Cr-49 |  | 5 | 3.9064e-13 | 2.1021e-11 | 2.5231e-14 | 2.5223e-11 | 2.5639e-11 | 4.6635e-11 | 6.4727e-10 | 1.4018e-10 | 3.9075e-10 | 5.9091e-10 | 1.3902e-10 | 5.9855e-10 | 1.2367e-10 | 3.458e-10 | 5.312e-10 | 1.2697e-10
Cr-51 |  | 5 | 3.5796e-10 | 4.4802e-08 | 5.3776e-11 | 7.1377e-10 | 1.1255e-09 | 4.5874e-08 | 1.8199e-08 | 4.066e-09 | 1.1437e-08 | 1.7051e-08 | 3.9512e-09 | 1.6099e-08 | 3.7102e-09 | 1.0506e-08 | 1.4572e-08 | 3.5931e-09
Cr-55 |  | 5 | . | . | . | 4.2695e-14 | 4.2695e-14 | 4.2695e-14 | . | . | . | . | . | 3.336e-13 | 9.7835e-14 | 2.2059e-13 | 3.0399e-13 | 2.1492e-13
Cr-56 |  | 5 | . | . | . | 3.1011e-13 | 3.1011e-13 | 3.1011e-13 | . | . | . | . | . | 3.5446e-12 | 1.1936e-12 | 2.7025e-12 | 3.2614e-12 | 1.5611e-12
Cs-121 |  | 5 | . | . | . | 1.7079e-12 | 1.7079e-12 | 1.7079e-12 | . | . | . | . | . | 4.1852e-11 | 8.9902e-12 | 2.5353e-11 | 3.7996e-11 | 8.5976e-12
Cs-121m |  | 5 | . | . | . | 1.3473e-12 | 1.3473e-12 | 1.3473e-12 | . | . | . | . | . | 3.2321e-11 | 7.0403e-12 | 1.9901e-11 | 2.9639e-11 | 6.7822e-12
Cs-123 |  | 5 | . | . | . | 3.561e-12 | 3.561e-12 | 3.561e-12 | . | . | . | . | . | 8.9436e-11 | 1.8841e-11 | 5.2375e-11 | 8.0371e-11 | 1.7926e-11
Cs-124 |  | 5 | . | . | . | 3.3272e-13 | 3.3272e-13 | 3.3272e-13 | . | . | . | . | . | 8.7659e-12 | 1.8025e-12 | 5.1302e-12 | 7.549e-12 | 1.6749e-12
Cs-125 |  | 5 | 2.2545e-13 | 1.3418e-11 | 1.6105e-14 | 1.8655e-11 | 1.8896e-11 | 3.2298e-11 | 5.1286e-10 | 1.0592e-10 | 2.9972e-10 | 4.6012e-10 | 1.0512e-10 | 4.7909e-10 | 9.9775e-11 | 2.7932e-10 | 4.2605e-10 | 9.3906e-11
Cs-126 |  | 5 | . | . | . | 1.0452e-12 | 1.0452e-12 | 1.0452e-12 | 2.8878e-11 | 6.0373e-12 | 1.7023e-11 | 2.6102e-11 | 5.9804e-12 | 2.7854e-11 | 5.6859e-12 | 1.6128e-11 | 2.3466e-11 | 5.2615e-12
Cs-127 |  | 5 | 1.9349e-12 | 2.8047e-10 | 3.3664e-13 | 8.8062e-11 | 9.0333e-11 | 3.7046e-10 | 2.3122e-09 | 5.0154e-10 | 1.4028e-09 | 2.1259e-09 | 5.0433e-10 | 2.1729e-09 | 4.6241e-10 | 1.2851e-09 | 1.8465e-09 | 4.433e-10
Cs-128 |  | 5 | . | . | . | 1.812e-12 | 1.812e-12 | 1.812e-12 | 4.8988e-11 | 1.0302e-11 | 2.8865e-11 | 4.4294e-11 | 1.0223e-11 | 4.7072e-11 | 9.774e-12 | 2.7176e-11 | 4.0156e-11 | 9.1213e-12
Cs-129 |  | 5 | 2.6754e-11 | 3.3553e-09 | 4.0274e-12 | 2.898e-10 | 3.2058e-10 | 3.6719e-09 | 7.2592e-09 | 1.6146e-09 | 4.4792e-09 | 6.7139e-09 | 1.6683e-09 | 6.6284e-09 | 1.4649e-09 | 4.0346e-09 | 5.6792e-09 | 1.4588e-09
Cs-130 |  | 5 | 1.0736e-13 | 5.2257e-12 | 6.2724e-15 | 8.5561e-12 | 8.6698e-12 | 1.3889e-11 | 2.1905e-10 | 4.6036e-11 | 1.2942e-10 | 1.9773e-10 | 4.6059e-11 | 2.0205e-10 | 4.3784e-11 | 1.2115e-10 | 1.8353e-10 | 4.3071e-11
Cs-130m |  | 5 | . | . | . | 1.237e-13 | 1.237e-13 | 1.237e-13 | . | . | . | . | . | 1.2304e-12 | 4.5695e-13 | 9.8152e-13 | 1.21e-12 | 6.2271e-13
Cs-131 |  | 5 | 1.9301e-10 | 1.7472e-08 | 2.0972e-11 | 1.2614e-10 | 3.4012e-10 | 1.7792e-08 | 2.6931e-10 | 2.4257e-10 | 2.6918e-10 | 2.6931e-10 | 7.2925e-10 | 2.082e-10 | 2.0862e-10 | 2.2659e-10 | 2.2356e-10 | 6.3496e-10
Cs-132 |  | 5 | 1.1302e-09 | 6.4214e-08 | 7.7076e-11 | 3.6447e-09 | 4.852e-09 | 6.8989e-08 | 1.0082e-07 | 2.0569e-08 | 5.7945e-08 | 8.9953e-08 | 2.0389e-08 | 9.2606e-08 | 1.9333e-08 | 5.3608e-08 | 8.6278e-08 | 1.8347e-08
Cs-134 |  | 5 | 4.9038e-06 | 0.00050904 | 6.1099e-07 | 9.1265e-07 | 6.4274e-06 | 0.00051485 | 2.5972e-05 | 5.2285e-06 | 1.4763e-05 | 2.3024e-05 | 5.0832e-06 | 2.46e-05 | 4.9904e-06 | 1.3985e-05 | 2.2304e-05 | 4.5942e-06
Cs-134m |  | 5 | 5.8155e-13 | 2.0817e-10 | 2.4987e-13 | 2.2686e-12 | 3.1e-12 | 2.1102e-10 | 3.3911e-11 | 1.0573e-11 | 2.5688e-11 | 3.3598e-11 | 1.3079e-11 | 2.7098e-11 | 8.9217e-12 | 2.1289e-11 | 2.787e-11 | 1.142e-11
Cs-135 |  | 5 | 4.6303e-06 | 0.0016454 | 1.9749e-06 | 1.835e-10 | 6.6054e-06 | 0.00165 | 1.5718e-09 | 6.9409e-10 | 1.353e-09 | 1.5655e-09 | 1.1002e-09 | 1.3196e-09 | 5.8273e-10 | 1.1359e-09 | 1.3143e-09 | 9.2371e-10
Cs-135m |  | 5 | 1.9657e-13 | 9.0472e-12 | 1.0859e-14 | 4.5575e-11 | 4.5783e-11 | 5.4819e-11 | 1.3189e-09 | 2.6046e-10 | 7.3658e-10 | 1.1551e-09 | 2.5299e-10 | 1.2713e-09 | 2.5067e-10 | 7.0627e-10 | 1.1252e-09 | 2.2942e-10
Cs-136 |  | 5 | 1.3745e-08 | 1.309e-06 | 1.5712e-09 | 2.1348e-08 | 3.6664e-08 | 1.3441e-06 | 6.283e-07 | 1.23e-07 | 3.4771e-07 | 5.4699e-07 | 1.1901e-07 | 6.0914e-07 | 1.1842e-07 | 3.3629e-07 | 5.2468e-07 | 1.0746e-07
Cs-137 | Y | 5 | 1.8758e-05 | 0.0044118 | 5.2955e-06 | 2.004e-09 | 2.4056e-05 | 0.0044306 | 1.1921e-08 | 4.1536e-09 | 9.154e-09 | 1.1695e-08 | 1.1947e-08 | 9.4933e-09 | 3.5377e-09 | 7.9241e-09 | 9.5311e-09 | 1.0088e-08
Cs-138 |  | 5 | 4.5094e-13 | 2.092e-11 | 2.511e-14 | 4.0361e-11 | 4.0837e-11 | 6.1732e-11 | 1.2867e-09 | 2.2808e-10 | 6.5598e-10 | 1.0622e-09 | 2.2076e-10 | 1.3094e-09 | 2.2859e-10 | 6.6163e-10 | 1.0527e-09 | 2.0318e-10
Cs-138m |  | 5 | . | . | . | 6.3764e-13 | 6.3764e-13 | 6.3764e-13 | . | . | . | . | . | 1.7923e-11 | 3.4228e-12 | 9.8267e-12 | 1.4989e-11 | 3.2098e-12
Cs-139 |  | 5 | . | . | . | 1.5632e-12 | 1.5632e-12 | 1.5632e-12 | . | . | . | . | . | 4.9311e-11 | 8.5079e-12 | 2.4858e-11 | 3.9975e-11 | 7.8692e-12
Cs-140 |  | 5 | . | . | . | 9.6185e-13 | 9.6185e-13 | 9.6185e-13 | . | . | . | . | . | 3.1803e-11 | 5.4356e-12 | 1.5876e-11 | 2.5817e-11 | 4.8419e-12
Cu-57 |  | 5 | . | . | . | 2.154e-15 | 2.154e-15 | 2.154e-15 | . | . | . | . | . | 5.7649e-14 | 1.1874e-14 | 3.3452e-14 | 5.0946e-14 | 1.0843e-14
Cu-59 |  | 5 | . | . | . | 1.0689e-12 | 1.0689e-12 | 1.0689e-12 | . | . | . | . | . | 2.8977e-11 | 5.8673e-12 | 1.6695e-11 | 2.5162e-11 | 5.3806e-12
Cu-60 |  | 5 | 2.5431e-13 | 9.481e-12 | 1.138e-14 | 4.7071e-11 | 4.7337e-11 | 5.6806e-11 | 1.4997e-09 | 2.7031e-10 | 7.7769e-10 | 1.2468e-09 | 2.611e-10 | 1.5039e-09 | 2.6873e-10 | 7.818e-10 | 1.2306e-09 | 2.3695e-10
Cu-61 |  | 5 | 4.6955e-12 | 3.1404e-10 | 3.7694e-13 | 9.0624e-11 | 9.5697e-11 | 4.0936e-10 | 2.4725e-09 | 5.1723e-10 | 1.4595e-09 | 2.2405e-09 | 5.089e-10 | 2.279e-09 | 4.8342e-10 | 1.3646e-09 | 2.0886e-09 | 4.562e-10
Cu-62 |  | 5 | . | . | . | 5.4347e-12 | 5.4347e-12 | 5.4347e-12 | 1.4713e-10 | 3.1119e-11 | 8.7579e-11 | 1.3393e-10 | 3.0901e-11 | 1.4013e-10 | 2.9376e-11 | 8.3117e-11 | 1.2538e-10 | 2.7358e-11
Cu-64 |  | 5 | 2.2735e-11 | 2.2531e-09 | 2.7044e-12 | 8.3849e-11 | 1.0929e-10 | 2.3597e-09 | 2.111e-09 | 4.4329e-10 | 1.2514e-09 | 1.9155e-09 | 4.3382e-10 | 1.9937e-09 | 4.2384e-10 | 1.1958e-09 | 1.7761e-09 | 4.2209e-10
Cu-66 |  | 5 | . | . | . | 3.2578e-13 | 3.2578e-13 | 3.2578e-13 | 8.3628e-12 | 1.6379e-12 | 4.5759e-12 | 7.1991e-12 | 1.787e-12 | 8.3133e-12 | 1.6069e-12 | 4.5015e-12 | 7.0412e-12 | 1.6399e-12
Cu-67 |  | 5 | 3.2318e-10 | 5.7427e-08 | 6.893e-11 | 2.2964e-10 | 6.2176e-10 | 5.798e-08 | 5.1283e-09 | 1.3284e-09 | 3.6023e-09 | 4.9876e-09 | 1.3134e-09 | 4.1555e-09 | 1.1241e-09 | 3.077e-09 | 4.2328e-09 | 1.156e-09
Cu-69 |  | 5 | . | . | . | 8.2444e-13 | 8.2444e-13 | 8.2444e-13 | . | . | . | . | . | 2.3574e-11 | 4.4922e-12 | 1.2741e-11 | 2.0034e-11 | 4.1502e-12
Dy-148 |  | 5 | . | . | . | 1.2892e-12 | 1.2892e-12 | 1.2892e-12 | . | . | . | . | . | 3.2141e-11 | 6.8455e-12 | 1.8808e-11 | 3.0083e-11 | 6.4899e-12
Dy-149 |  | 5 | . | . | . | 3.5457e-12 | 3.5457e-12 | 3.5457e-12 | . | . | . | . | . | 1.037e-10 | 1.9535e-11 | 5.5442e-11 | 8.7576e-11 | 1.7849e-11
Dy-150 |  | 5 | . | . | . | 1.0726e-12 | 1.0726e-12 | 1.0726e-12 | . | . | . | . | . | 2.639e-11 | 5.7092e-12 | 1.5694e-11 | 2.1746e-11 | 5.3993e-12
Dy-151 |  | 5 | 6.2241e-14 | 5.6041e-11 | 6.7266e-14 | 1.3045e-11 | 1.3175e-11 | 6.9149e-11 | . | . | . | . | . | 3.6679e-10 | 7.0479e-11 | 1.9999e-10 | 3.1105e-10 | 6.567e-11
Dy-152 |  | 5 | 3.5772e-12 | 2.3879e-10 | 2.8662e-13 | 2.2259e-11 | 2.6123e-11 | 2.6463e-10 | . | . | . | . | . | 4.0267e-10 | 1.0915e-10 | 2.9936e-10 | 4.1426e-10 | 1.1205e-10
Dy-153 |  | 5 | 1.4788e-11 | 1.1068e-09 | 1.3285e-12 | 1.7757e-10 | 1.9368e-10 | 1.2992e-09 | . | . | . | . | . | 4.4772e-09 | 9.2849e-10 | 2.5879e-09 | 3.8981e-09 | 8.9387e-10
Dy-154 |  | 5 | 1.7649e-05 | 0.47216 | 0.00076694 | . | 0.00078459 | 0.47217 | . | . | . | . | . | . | . | . | . | .
Dy-155 |  | 5 | 1.7745e-11 | 1.1557e-09 | 1.3871e-12 | 2.1129e-10 | 2.3042e-10 | 1.3847e-09 | 5.7875e-09 | 1.1841e-09 | 3.3089e-09 | 5.0997e-09 | 1.1765e-09 | 5.249e-09 | 1.1055e-09 | 3.0965e-09 | 4.7002e-09 | 1.0636e-09
Dy-157 |  | 5 | 5.9712e-12 | 2.8761e-10 | 3.4522e-13 | 9.1494e-11 | 9.781e-11 | 3.8508e-10 | 2.2094e-09 | 5.1565e-10 | 1.414e-09 | 2.0877e-09 | 5.2295e-10 | 1.9493e-09 | 4.668e-10 | 1.2815e-09 | 1.7756e-09 | 4.6057e-10
Dy-159 |  | 5 | 5.1e-09 | 2.4232e-06 | 2.9085e-09 | 4.5651e-09 | 1.2574e-08 | 2.4328e-06 | 2.5366e-08 | 1.6175e-08 | 2.4851e-08 | 2.5274e-08 | 2.6009e-08 | 2.024e-08 | 1.4141e-08 | 2.0932e-08 | 2.0881e-08 | 2.2981e-08
Dy-165 |  | 5 | 2.7541e-12 | 2.1052e-10 | 2.5268e-13 | 2.5503e-12 | 5.5571e-12 | 2.1582e-10 | 4.8194e-11 | 1.1488e-11 | 3.0054e-11 | 4.4058e-11 | 1.4303e-11 | 4.389e-11 | 1.055e-11 | 2.7256e-11 | 3.9978e-11 | 1.2838e-11
Dy-165m |  | 5 | . | . | . | 1.2552e-14 | 1.2552e-14 | 1.2552e-14 | . | . | . | . | . | 2.2736e-13 | 5.8457e-14 | 1.4682e-13 | 2.0811e-13 | 6.3186e-14
Dy-166 |  | 5 | 2.2516e-09 | 3.0657e-07 | 3.6797e-10 | 1.0609e-10 | 2.7256e-09 | 3.0892e-07 | 1.1846e-09 | 4.7469e-10 | 9.6987e-10 | 1.159e-09 | 6.0617e-10 | 1.0114e-09 | 4.1062e-10 | 8.1607e-10 | 9.6396e-10 | 5.3404e-10
Dy-167 |  | 5 | . | . | . | 1.8384e-12 | 1.8384e-12 | 1.8384e-12 | . | . | . | . | . | 4.2923e-11 | 9.5901e-12 | 2.6728e-11 | 4.0086e-11 | 9.2542e-12
Dy-168 |  | 5 | . | . | . | 1.8823e-12 | 1.8823e-12 | 1.8823e-12 | . | . | . | . | . | 4.3703e-11 | 9.7818e-12 | 2.7015e-11 | 3.98e-11 | 9.4754e-12
Er-154 |  | 5 | . | . | . | 1.4487e-13 | 1.4487e-13 | 1.4487e-13 | . | . | . | . | . | 1.7811e-12 | 5.6219e-13 | 1.2387e-12 | 1.6812e-12 | 7.2927e-13
Er-156 |  | 5 | 1.1374e-13 | 7.0256e-12 | 8.4328e-15 | 6.3441e-13 | 7.5658e-13 | 7.7738e-12 | . | . | . | . | . | 5.3181e-12 | 2.2485e-12 | 4.3466e-12 | 5.2611e-12 | 3.1936e-12
Er-159 |  | 5 | 1.4267e-13 | 8.2742e-12 | 9.9315e-15 | 1.8435e-11 | 1.8588e-11 | 2.6852e-11 | . | . | . | . | . | 4.9541e-10 | 9.9162e-11 | 2.7788e-10 | 4.3857e-10 | 9.28e-11
Er-161 |  | 5 | 3.3269e-12 | 1.9047e-10 | 2.2862e-13 | 1.0199e-10 | 1.0555e-10 | 2.9578e-10 | 2.8829e-09 | 5.7265e-10 | 1.6102e-09 | 2.5122e-09 | 5.6373e-10 | 2.7506e-09 | 5.4891e-10 | 1.5415e-09 | 2.4043e-09 | 5.1341e-10
Er-163 |  | 5 | 3.393e-14 | 1.5039e-12 | 1.8051e-15 | 1.4747e-12 | 1.5104e-12 | 3.0125e-12 | . | . | . | . | . | 8.3945e-12 | 4.9385e-12 | 7.9311e-12 | 8.3315e-12 | 7.4236e-12
Er-165 |  | 5 | 2.6494e-12 | 1.3901e-10 | 1.6685e-13 | 1.1498e-11 | 1.4315e-11 | 1.5315e-10 | 7.1719e-11 | 4.3497e-11 | 7.0077e-11 | 7.1719e-11 | 6.5149e-11 | 5.7993e-11 | 3.7603e-11 | 5.8357e-11 | 5.8334e-11 | 5.7882e-11
Er-167m |  | 5 | . | . | . | 1.9744e-15 | 1.9744e-15 | 1.9744e-15 | . | . | . | . | . | 3.4765e-14 | 9.522e-15 | 2.6136e-14 | 3.6171e-14 | 9.939e-15
Er-169 |  | 5 | 1.3918e-09 | 3.9687e-07 | 4.7637e-10 | 5.3363e-13 | 1.8687e-09 | 3.9827e-07 | 4.778e-12 | 1.9439e-12 | 3.9999e-12 | 4.7546e-12 | 2.8796e-12 | 4.1299e-12 | 1.8048e-12 | 3.6282e-12 | 4.2207e-12 | 2.6862e-12
Er-171 |  | 5 | 3.9454e-11 | 3.0254e-09 | 3.6314e-12 | 9.2195e-11 | 1.3528e-10 | 3.1571e-09 | 2.2207e-09 | 5.2251e-10 | 1.4391e-09 | 2.1087e-09 | 5.2624e-10 | 1.9228e-09 | 4.6749e-10 | 1.2917e-09 | 1.802e-09 | 4.641e-10
Er-172 |  | 5 | 7.8633e-10 | 1.0437e-07 | 1.2527e-10 | 8.3111e-10 | 1.7427e-09 | 1.0599e-07 | 2.1692e-08 | 4.6913e-09 | 1.3004e-08 | 1.9666e-08 | 4.6841e-09 | 2.0374e-08 | 4.3977e-09 | 1.2003e-08 | 1.7986e-08 | 4.1838e-09
Er-173 |  | 5 | . | . | . | 6.4547e-13 | 6.4547e-13 | 6.4547e-13 | . | . | . | . | . | 1.5678e-11 | 3.3754e-12 | 9.3417e-12 | 1.4232e-11 | 3.2492e-12
Es-249 |  | 5 | 3.974e-13 | 4.7233e-10 | 5.6694e-13 | 2.2714e-11 | 2.3678e-11 | 4.9544e-10 | . | . | . | . | . | 5.4589e-10 | 1.1768e-10 | 3.2722e-10 | 4.7582e-10 | 1.1434e-10
Es-250 |  | 5 | 5.4405e-11 | 1.3847e-08 | 1.6621e-11 | 3.4178e-10 | 4.1281e-10 | 1.4243e-08 | 9.0732e-09 | 1.9277e-09 | 5.3717e-09 | 8.1382e-09 | 1.906e-09 | 8.3278e-09 | 1.7633e-09 | 4.8795e-09 | 7.3905e-09 | 1.7205e-09
Es-250m |  | 5 | 7.1714e-13 | 6.7848e-10 | 8.1438e-13 | 3.92e-11 | 4.0732e-11 | 7.184e-10 | . | . | . | . | . | 1.0679e-09 | 2.0901e-10 | 5.8797e-10 | 9.14e-10 | 1.9733e-10
Es-251 |  | 5 | 8.9575e-11 | 9.4952e-08 | 1.1397e-10 | 9.9263e-11 | 3.0281e-10 | 9.5141e-08 | 1.9523e-09 | 5.7048e-10 | 1.4812e-09 | 1.934e-09 | 5.9211e-10 | 1.6138e-09 | 4.5473e-10 | 1.1745e-09 | 1.5634e-09 | 4.9968e-10
Es-253 |  | 5 | 4.2651e-08 | 0.0020874 | 2.5055e-06 | 8.191e-12 | 2.5482e-06 | 0.0020874 | 1.5197e-10 | 3.6587e-11 | 9.6808e-11 | 1.4146e-10 | 4.9426e-11 | 1.2696e-10 | 2.9855e-11 | 7.819e-11 | 1.1007e-10 | 4.1233e-11
Es-254 |  | 5 | 1.1355e-06 | 0.066722 | 8.2883e-05 | 1.7238e-09 | 8.4021e-05 | 0.066723 | 1.3446e-08 | 4.6102e-09 | 9.8966e-09 | 1.2928e-08 | 1.0431e-08 | 1.1187e-08 | 3.7445e-09 | 7.9801e-09 | 1.0193e-08 | 8.6777e-09
Es-254m |  | 5 | 2.7507e-09 | 2.742e-05 | 3.2912e-08 | 6.1612e-10 | 3.6279e-08 | 2.7424e-05 | 1.7249e-08 | 3.5222e-09 | 9.93e-09 | 1.5438e-08 | 3.4593e-09 | 1.5723e-08 | 3.2839e-09 | 9.1231e-09 | 1.4639e-08 | 3.1015e-09
Es-255 |  | 5 | 6.9641e-08 | 0.0058671 | 7.0423e-06 | 2.0789e-11 | 7.1119e-06 | 0.0058672 | . | . | . | . | . | 6.443e-10 | 1.1491e-10 | 3.314e-10 | 5.239e-10 | 1.0465e-10
Es-256 |  | 5 | 2.1273e-11 | 2.4488e-08 | 2.9392e-11 | 1.7508e-13 | 5.084e-11 | 2.4509e-08 | . | . | . | . | . | 6.0529e-13 | 2.0994e-13 | 4.2689e-13 | 5.5684e-13 | 8.8135e-13
Eu-142 |  | 5 | . | . | . | 2.6197e-14 | 2.6197e-14 | 2.6197e-14 | . | . | . | . | . | 7.1011e-13 | 1.449e-13 | 4.0825e-13 | 6.27e-13 | 1.3187e-13
Eu-142m |  | 5 | . | . | . | 2.2708e-12 | 2.2708e-12 | 2.2708e-12 | . | . | . | . | . | 6.2584e-11 | 1.2447e-11 | 3.5236e-11 | 5.5092e-11 | 1.1431e-11
Eu-143 |  | 5 | . | . | . | 1.5743e-12 | 1.5743e-12 | 1.5743e-12 | . | . | . | . | . | 4.3755e-11 | 8.6868e-12 | 2.4713e-11 | 3.7798e-11 | 7.9251e-12
Eu-144 |  | 5 | . | . | . | 1.023e-13 | 1.023e-13 | 1.023e-13 | . | . | . | . | . | 2.7718e-12 | 5.662e-13 | 1.6159e-12 | 2.4266e-12 | 5.1497e-13
Eu-145 |  | 5 | 1.1142e-09 | 9.8662e-08 | 1.1842e-10 | 5.7085e-09 | 6.9412e-09 | 1.0549e-07 | 1.7189e-07 | 3.2034e-08 | 9.115e-08 | 1.4555e-07 | 3.1283e-08 | 1.6879e-07 | 3.1445e-08 | 8.9666e-08 | 1.4285e-07 | 2.8736e-08
Eu-146 |  | 5 | 1.5612e-09 | 1.1348e-07 | 1.3621e-10 | 8.4538e-09 | 1.0151e-08 | 1.235e-07 | 2.4961e-07 | 4.8158e-08 | 1.3659e-07 | 2.1562e-07 | 4.6964e-08 | 2.3854e-07 | 4.6582e-08 | 1.3043e-07 | 2.1028e-07 | 4.2556e-08
Eu-147 |  | 5 | 3.3606e-09 | 1.0175e-06 | 1.2213e-09 | 8.7609e-09 | 1.3343e-08 | 1.0296e-06 | 2.2958e-07 | 4.8309e-08 | 1.3313e-07 | 2.0453e-07 | 4.8698e-08 | 2.0983e-07 | 4.5397e-08 | 1.2407e-07 | 1.9211e-07 | 4.4102e-08
Eu-148 |  | 5 | 1.9307e-08 | 6.7471e-06 | 8.0985e-09 | 9.3469e-08 | 1.2087e-07 | 6.8599e-06 | 2.6776e-06 | 5.3552e-07 | 1.5173e-06 | 2.3615e-06 | 5.2375e-07 | 2.5405e-06 | 5.1197e-07 | 1.4383e-06 | 2.2632e-06 | 4.7051e-07
Eu-149 |  | 5 | 5.213e-09 | 1.5556e-06 | 1.8672e-09 | 4.4957e-09 | 1.1576e-08 | 1.5654e-06 | 7.4326e-08 | 2.0718e-08 | 4.9705e-08 | 6.9681e-08 | 2.5608e-08 | 6.0183e-08 | 1.8566e-08 | 4.3484e-08 | 5.9305e-08 | 2.2631e-08
Eu-150 |  | 5 | 1.4328e-06 | 0.011015 | 1.3295e-05 | 5.0714e-06 | 1.9799e-05 | 0.011021 | . | . | . | . | . | 0.00013286 | 2.7556e-05 | 7.7568e-05 | 0.00011625 | 2.5529e-05
Eu-150m |  | 5 | 7.6955e-11 | 5.7248e-09 | 6.8715e-12 | 2.1867e-11 | 1.0569e-10 | 5.8237e-09 | . | . | . | . | . | 5.1096e-10 | 1.0945e-10 | 3.0349e-10 | 4.4113e-10 | 1.1008e-10
Eu-152 |  | 5 | 1.3211e-06 | 0.0058569 | 7.03e-06 | 2.8231e-06 | 1.1174e-05 | 0.0058611 | 8.2339e-05 | 1.5963e-05 | 4.5242e-05 | 7.0958e-05 | 1.5614e-05 | 7.9721e-05 | 1.5435e-05 | 4.3883e-05 | 6.7465e-05 | 1.4211e-05
Eu-152m |  | 5 | 7.0395e-11 | 4.4562e-09 | 5.3487e-12 | 9.1066e-11 | 1.6681e-10 | 4.6176e-09 | 2.5242e-09 | 5.0221e-10 | 1.4048e-09 | 2.195e-09 | 5.0485e-10 | 2.4364e-09 | 4.8213e-10 | 1.3475e-09 | 2.106e-09 | 4.5842e-10
Eu-152n |  | 5 | 2.2433e-13 | 1.9131e-11 | 2.2962e-14 | 3.6686e-12 | 3.9158e-12 | 2.3023e-11 | . | . | . | . | . | 4.97e-11 | 1.6312e-11 | 3.7492e-11 | 4.6388e-11 | 1.8467e-11
Eu-154 |  | 5 | 1.6496e-06 | 0.005005 | 6.0075e-06 | 2.3717e-06 | 1.0029e-05 | 0.005009 | 7.016e-05 | 1.3511e-05 | 3.8315e-05 | 6.0357e-05 | 1.3164e-05 | 6.8435e-05 | 1.3105e-05 | 3.7274e-05 | 5.8441e-05 | 1.1939e-05
Eu-154m |  | 5 | 5.4864e-14 | 3.4404e-12 | 4.1295e-15 | 1.6047e-12 | 1.6637e-12 | 5.0999e-12 | . | . | . | . | . | 1.6968e-11 | 6.4655e-12 | 1.3685e-11 | 1.6204e-11 | 8.0778e-12
Eu-155 |  | 5 | 1.9818e-07 | 0.00030456 | 3.6556e-07 | 7.3971e-08 | 6.3771e-07 | 0.00030483 | 1.0997e-06 | 3.8808e-07 | 9.0442e-07 | 1.0997e-06 | 4.296e-07 | 1.0006e-06 | 3.3052e-07 | 7.6321e-07 | 9.5009e-07 | 3.7236e-07
Eu-156 |  | 5 | 1.2594e-08 | 2.3208e-06 | 2.7856e-09 | 1.3871e-08 | 2.9251e-08 | 2.3472e-06 | 4.3545e-07 | 7.8032e-08 | 2.2428e-07 | 3.6246e-07 | 7.5726e-08 | 4.3899e-07 | 7.7964e-08 | 2.2567e-07 | 3.6081e-07 | 6.9827e-08
Eu-157 |  | 5 | 1.4371e-10 | 1.032e-08 | 1.2387e-11 | 1.4646e-10 | 3.0255e-10 | 1.061e-08 | 3.5441e-09 | 8.0492e-10 | 2.1805e-09 | 3.255e-09 | 8.3345e-10 | 3.2775e-09 | 7.3895e-10 | 1.9783e-09 | 2.852e-09 | 7.3727e-10
Eu-158 |  | 5 | 6.3154e-13 | 3.5013e-11 | 4.2026e-14 | 3.157e-11 | 3.2244e-11 | 6.7215e-11 | 9.4697e-10 | 1.7789e-10 | 5.0694e-10 | 8.0537e-10 | 1.74e-10 | 9.3759e-10 | 1.7442e-10 | 4.9761e-10 | 7.8957e-10 | 1.5892e-10
Eu-159 |  | 5 | 1.3467e-13 | 7.4657e-12 | 8.961e-15 | 3.0948e-12 | 3.2384e-12 | 1.0695e-11 | . | . | . | . | . | 6.6784e-11 | 1.4937e-11 | 3.9114e-11 | 5.9743e-11 | 1.5579e-11
F-17 |  | 5 | . | . | . | 6.0134e-13 | 6.0134e-13 | 6.0134e-13 | . | . | . | . | . | 1.5683e-11 | 3.2594e-12 | 9.1889e-12 | 1.4131e-11 | 3.0271e-12
F-18 |  | 5 | 8.4545e-13 | 8.6462e-11 | 1.0378e-13 | 6.0277e-11 | 6.1226e-11 | 1.4758e-10 | 1.6272e-09 | 3.4361e-10 | 9.6663e-10 | 1.4817e-09 | 3.3647e-10 | 1.4674e-09 | 3.0987e-10 | 8.7171e-10 | 1.3362e-09 | 3.0343e-10
Fe-52 |  | 5 | 1.6503e-10 | 9.9681e-09 | 1.1965e-11 | 2.0538e-10 | 3.8237e-10 | 1.0338e-08 | 5.2931e-09 | 1.1592e-09 | 3.2523e-09 | 4.8705e-09 | 1.1371e-09 | 4.2923e-09 | 1.0034e-09 | 2.8464e-09 | 4.2562e-09 | 1.0339e-09
Fe-53 |  | 5 | . | . | . | 5.5026e-12 | 5.5026e-12 | 5.5026e-12 | . | . | . | . | . | 1.4769e-10 | 3.0011e-11 | 8.5242e-11 | 1.208e-10 | 2.77e-11
Fe-53m |  | 5 | . | . | . | 3.9984e-12 | 3.9984e-12 | 3.9984e-12 | . | . | . | . | . | 1.2287e-10 | 2.258e-11 | 6.4799e-11 | 1.0297e-10 | 2.0128e-11
Fe-55 |  | 5 | 7.429e-08 | 1.4207e-05 | 1.7053e-08 | 1.326e-16 | 9.1343e-08 | 1.4282e-05 | . | . | . | . | . | 2.1876e-15 | 6.7324e-16 | 1.7338e-15 | 2.2355e-15 | 6.6748e-16
Fe-59 |  | 5 | 2.6351e-08 | 6.3204e-06 | 7.5864e-09 | 3.952e-08 | 7.3458e-08 | 6.3863e-06 | 1.2189e-06 | 2.2518e-07 | 6.4617e-07 | 1.0329e-06 | 2.1784e-07 | 1.215e-06 | 2.2211e-07 | 6.4221e-07 | 1.0086e-06 | 1.9894e-07
Fe-60 |  | 5 | 9.8325e-05 | 0.018649 | 2.2595e-05 | 7.969e-11 | 0.00012092 | 0.018745 | 4.7467e-10 | 2.4947e-10 | 4.3192e-10 | 4.7467e-10 | 4.7782e-10 | 3.9851e-10 | 2.0944e-10 | 3.6262e-10 | 3.9851e-10 | 4.0115e-10
Fe-61 |  | 5 | . | . | . | 4.3814e-12 | 4.3814e-12 | 4.3814e-12 | . | . | . | . | . | 1.328e-10 | 2.4366e-11 | 7.0237e-11 | 1.1044e-10 | 2.2056e-11
Fe-62 |  | 5 | . | . | . | 3.2213e-13 | 3.2213e-13 | 3.2213e-13 | . | . | . | . | . | 8.2137e-12 | 1.7244e-12 | 4.806e-12 | 7.2633e-12 | 1.6216e-12
Fm-251 |  | 5 | 5.5049e-12 | 1.4065e-08 | 1.6882e-11 | 2.6663e-11 | 4.9049e-11 | 1.4097e-08 | . | . | . | . | . | 5.464e-10 | 1.3021e-10 | 3.4932e-10 | 4.9943e-10 | 1.3422e-10
Fm-252 |  | 5 | 1.1392e-09 | 1.3097e-05 | 1.572e-08 | 6.6513e-13 | 1.686e-08 | 1.3098e-05 | 8.3959e-12 | 1.8736e-12 | 4.631e-12 | 7.085e-12 | 4.0212e-12 | 6.9908e-12 | 1.5258e-12 | 3.7596e-12 | 5.6745e-12 | 3.3482e-12
Fm-253 |  | 5 | 1.2437e-09 | 4.4439e-05 | 5.334e-08 | 1.4576e-10 | 5.473e-08 | 4.444e-05 | 2.8423e-09 | 8.0141e-10 | 2.089e-09 | 2.7827e-09 | 8.5468e-10 | 2.3365e-09 | 6.5505e-10 | 1.6857e-09 | 2.2662e-09 | 7.3375e-10
Fm-254 |  | 5 | 1.9552e-11 | 2.8499e-07 | 3.4207e-10 | 8.2366e-13 | 3.6245e-10 | 2.8501e-07 | 2.8195e-11 | 5.0525e-12 | 1.4417e-11 | 2.3214e-11 | 5.1596e-12 | 2.248e-11 | 4.0275e-12 | 1.145e-11 | 1.8219e-11 | 4.1462e-12
Fm-255 |  | 5 | 8.1942e-10 | 7.9291e-06 | 9.5173e-09 | 4.0443e-12 | 1.0341e-08 | 7.93e-06 | 1.9717e-11 | 8.6299e-12 | 1.6569e-11 | 1.9542e-11 | 2.4573e-11 | 1.6336e-11 | 6.9873e-12 | 1.3357e-11 | 1.5507e-11 | 2.0359e-11
Fm-256 |  | 5 | 8.1316e-10 | 9.4766e-07 | 1.1375e-09 | 9.9913e-10 | 2.9498e-09 | 9.4947e-07 | . | . | . | . | . | 3.1832e-08 | 5.6009e-09 | 1.6256e-08 | 2.6002e-08 | 5.0295e-09
Fm-257 |  | 5 | 3.3277e-07 | 0.027029 | 3.2889e-05 | 1.14e-08 | 3.3233e-05 | 0.027029 | 2.8064e-07 | 6.8088e-08 | 1.8388e-07 | 2.6126e-07 | 6.8823e-08 | 2.2214e-07 | 5.4415e-08 | 1.4706e-07 | 2.0926e-07 | 5.7386e-08
Fr-212 |  | 5 | 2.5349e-12 | 2.8276e-09 | 3.394e-12 | 1.2077e-11 | 1.8006e-11 | 2.8422e-09 | . | . | . | . | . | 3.3771e-10 | 6.52e-11 | 1.8575e-10 | 2.8791e-10 | 6.0795e-11
Fr-219 |  | 5 | . | . | . | 6.4664e-19 | 6.4664e-19 | 6.4664e-19 | 1.6971e-17 | 3.7884e-18 | 1.0599e-17 | 1.5876e-17 | 3.7227e-18 | 1.5611e-17 | 3.4648e-18 | 9.6942e-18 | 1.3899e-17 | 3.2551e-18
Fr-220 |  | 5 | . | . | . | 2.3207e-15 | 2.3207e-15 | 2.3207e-15 | 4.2011e-14 | 1.3202e-14 | 3.2467e-14 | 4.1365e-14 | 1.4047e-14 | 3.428e-14 | 1.042e-14 | 2.5075e-14 | 3.2198e-14 | 1.1682e-14
Fr-221 | SE | 5 | . | . | . | 7.8502e-14 | 7.8502e-14 | 7.8502e-14 | 1.8846e-12 | 4.6003e-13 | 1.2693e-12 | 1.8153e-12 | 4.5331e-13 | 1.4587e-12 | 3.8507e-13 | 1.0838e-12 | 1.5021e-12 | 3.9517e-13
Fr-222 |  | 5 | 1.5131e-12 | 5.5395e-09 | 6.649e-12 | 1.471e-12 | 9.6331e-12 | 5.5425e-09 | 3.5663e-11 | 8.2845e-12 | 2.2844e-11 | 3.3334e-11 | 8.5173e-12 | 2.8654e-11 | 6.999e-12 | 1.945e-11 | 2.7935e-11 | 7.4048e-12
Fr-223 |  | 5 | 1.0858e-11 | 6.0131e-09 | 7.2175e-12 | 7.0167e-13 | 1.8777e-11 | 6.0246e-09 | 1.1803e-11 | 3.484e-12 | 8.3682e-12 | 1.1295e-11 | 4.2126e-12 | 9.3878e-12 | 2.8289e-12 | 6.6434e-12 | 8.8825e-12 | 3.5322e-12
Fr-224 |  | 5 | . | . | . | 9.9374e-13 | 9.9374e-13 | 9.9374e-13 | . | . | . | . | . | 2.7003e-11 | 5.2878e-12 | 1.5138e-11 | 2.3372e-11 | 5.0024e-12
Fr-227 |  | 5 | . | . | . | 6.1806e-13 | 6.1806e-13 | 6.1806e-13 | . | . | . | . | . | 1.4415e-11 | 3.1401e-12 | 8.6272e-12 | 1.2893e-11 | 3.1112e-12
Ga-64 |  | 5 | . | . | . | 4.4747e-12 | 4.4747e-12 | 4.4747e-12 | . | . | . | . | . | 1.4542e-10 | 2.5529e-11 | 7.4611e-11 | 1.1956e-10 | 2.2525e-11
Ga-65 |  | 5 | 7.5016e-14 | 3.0252e-12 | 3.6312e-15 | 9.8915e-12 | 9.9702e-12 | 1.2992e-11 | 2.6144e-10 | 5.5481e-11 | 1.5503e-10 | 2.3645e-10 | 5.4908e-11 | 2.4438e-10 | 5.1129e-11 | 1.4207e-10 | 2.2103e-10 | 4.9793e-11
Ga-66 |  | 5 | 1.6244e-10 | 8.8143e-09 | 1.058e-11 | 6.8976e-10 | 8.6278e-10 | 9.6665e-09 | 2.3259e-08 | 3.9605e-09 | 1.1438e-08 | 1.8757e-08 | 3.7983e-09 | 2.4041e-08 | 4.01e-09 | 1.1844e-08 | 1.937e-08 | 3.4722e-09
Ga-67 |  | 5 | 2.2123e-10 | 3.3722e-08 | 4.0477e-11 | 3.9976e-10 | 6.6147e-10 | 3.4343e-08 | 9.0587e-09 | 2.2598e-09 | 6.1357e-09 | 8.6674e-09 | 2.2304e-09 | 7.9363e-09 | 1.9962e-09 | 5.4282e-09 | 7.4858e-09 | 2.0123e-09
Ga-68 |  | 5 | 1.1291e-12 | 6.1072e-11 | 7.3304e-14 | 3.572e-11 | 3.6922e-11 | 9.792e-11 | 9.6914e-10 | 2.0327e-10 | 5.7334e-10 | 8.7684e-10 | 2.0143e-10 | 9.2544e-10 | 1.9185e-10 | 5.4348e-10 | 8.1935e-10 | 1.7981e-10
Ga-70 |  | 5 | 8.4572e-14 | 4.365e-12 | 5.2393e-15 | 2.1983e-13 | 3.0964e-13 | 4.6694e-12 | 2.9798e-12 | 6.5883e-13 | 1.7289e-12 | 2.6278e-12 | 1.2116e-12 | 2.9229e-12 | 6.392e-13 | 1.6842e-12 | 2.5417e-12 | 1.1066e-12
Ga-72 |  | 5 | 2.1983e-10 | 1.318e-08 | 1.582e-11 | 1.1618e-09 | 1.3974e-09 | 1.4562e-08 | 3.7094e-08 | 6.6001e-09 | 1.8982e-08 | 3.073e-08 | 6.3315e-09 | 3.7622e-08 | 6.6589e-09 | 1.9169e-08 | 3.0999e-08 | 5.8484e-09
Ga-73 |  | 5 | 1.8098e-11 | 1.2825e-09 | 1.5393e-12 | 5.7188e-11 | 7.6825e-11 | 1.3577e-09 | 1.4721e-09 | 3.2435e-10 | 9.132e-10 | 1.3635e-09 | 3.2339e-10 | 1.2738e-09 | 2.9092e-10 | 8.2707e-10 | 1.1741e-09 | 2.8788e-10
Ga-74 |  | 5 | . | . | . | 1.2854e-11 | 1.2854e-11 | 1.2854e-11 | . | . | . | . | . | 4.2959e-10 | 7.3459e-11 | 2.1304e-10 | 3.478e-10 | 6.4705e-11
Gd-142 |  | 5 | . | . | . | 6.607e-13 | 6.607e-13 | 6.607e-13 | . | . | . | . | . | 1.7513e-11 | 3.5684e-12 | 1.0091e-11 | 1.5562e-11 | 3.3259e-12
Gd-143m |  | 5 | . | . | . | 2.0956e-12 | 2.0956e-12 | 2.0956e-12 | . | . | . | . | . | 5.5937e-11 | 1.1381e-11 | 3.2213e-11 | 4.9411e-11 | 1.0549e-11
Gd-144 |  | 5 | . | . | . | 2.1343e-12 | 2.1343e-12 | 2.1343e-12 | . | . | . | . | . | 6.2476e-11 | 1.1839e-11 | 3.3928e-11 | 5.2851e-11 | 1.0744e-11
Gd-145 |  | 5 | 1.2383e-13 | 4.7091e-12 | 5.6523e-15 | 2.7736e-11 | 2.7866e-11 | 3.2569e-11 | 9.1477e-10 | 1.5751e-10 | 4.5721e-10 | 7.4663e-10 | 1.5246e-10 | 9.2565e-10 | 1.5796e-10 | 4.6509e-10 | 7.4574e-10 | 1.3962e-10
Gd-145m |  | 5 | . | . | . | 5.276e-13 | 5.276e-13 | 5.276e-13 | . | . | . | . | . | 1.3844e-11 | 2.8551e-12 | 7.95e-12 | 1.2625e-11 | 2.6559e-12
Gd-146 |  | 5 | 1.5567e-08 | 1.1986e-05 | 1.4387e-08 | 9.0075e-09 | 3.8961e-08 | 1.2011e-05 | 1.4595e-07 | 4.6022e-08 | 1.112e-07 | 1.4444e-07 | 5.1975e-08 | 1.2025e-07 | 3.9451e-08 | 9.3784e-08 | 1.2307e-07 | 4.5343e-08
Gd-147 |  | 5 | 3.0171e-10 | 2.2664e-08 | 2.7203e-11 | 1.72e-09 | 2.0489e-09 | 2.4685e-08 | 4.7997e-08 | 9.7718e-09 | 2.7582e-08 | 4.2553e-08 | 9.6176e-09 | 4.507e-08 | 9.2966e-09 | 2.6115e-08 | 3.9696e-08 | 8.6581e-09
Gd-148 |  | 5 | 2.2371e-05 | 0.49284 | 0.00081491 | . | 0.00083728 | 0.49285 | . | . | . | . | . | . | . | . | . | .
Gd-149 |  | 5 | 1.6488e-09 | 3.2274e-07 | 3.8739e-10 | 3.8106e-09 | 5.8468e-09 | 3.282e-07 | 9.6113e-08 | 2.1441e-08 | 5.9041e-08 | 8.7874e-08 | 2.1639e-08 | 8.476e-08 | 1.952e-08 | 5.341e-08 | 7.7814e-08 | 1.9182e-08
Gd-150 |  | 5 | 2.2498e-05 | 0.45071 | 0.00071914 | . | 0.00074164 | 0.45073 | . | . | . | . | . | . | . | . | . | .
Gd-151 |  | 5 | 1.0081e-08 | 5.2354e-06 | 6.284e-09 | 6.3754e-09 | 2.274e-08 | 5.2518e-06 | 9.4712e-08 | 2.9431e-08 | 6.8505e-08 | 9.2363e-08 | 3.6397e-08 | 7.3367e-08 | 2.5614e-08 | 5.8141e-08 | 7.6915e-08 | 3.2093e-08
Gd-152 |  | 5 | 1.7651e-05 | 0.35938 | 0.00053451 | . | 0.00055216 | 0.35939 | . | . | . | . | . | . | . | . | . | .
Gd-153 |  | 5 | 2.3297e-08 | 1.9956e-05 | 2.3953e-08 | 1.8233e-08 | 6.5483e-08 | 1.9997e-05 | 2.0999e-07 | 8.2536e-08 | 1.753e-07 | 2.0999e-07 | 1.0515e-07 | 1.8009e-07 | 7.2223e-08 | 1.4892e-07 | 1.8103e-07 | 9.1783e-08
Gd-159 |  | 5 | 1.4882e-10 | 1.1736e-08 | 1.4087e-11 | 3.3996e-11 | 1.969e-10 | 1.1919e-08 | 7.5367e-10 | 1.7903e-10 | 4.7995e-10 | 7.0281e-10 | 1.9466e-10 | 6.8591e-10 | 1.6302e-10 | 4.3323e-10 | 5.9576e-10 | 1.7114e-10
Gd-162 |  | 5 | . | . | . | 1.9048e-12 | 1.9048e-12 | 1.9048e-12 | . | . | . | . | . | 4.9874e-11 | 1.0425e-11 | 2.9245e-11 | 4.1376e-11 | 9.5884e-12
Ge-66 |  | 5 | 3.4881e-12 | 2.3619e-10 | 2.835e-13 | 5.0222e-11 | 5.3993e-11 | 2.899e-10 | 1.3302e-09 | 2.8494e-10 | 7.9921e-10 | 1.2093e-09 | 2.8143e-10 | 1.2294e-09 | 2.6384e-10 | 7.3929e-10 | 1.0808e-09 | 2.5281e-10
Ge-67 |  | 5 | 1.5193e-13 | 5.8232e-12 | 6.9896e-15 | 1.4683e-11 | 1.4842e-11 | 2.0658e-11 | 4.0747e-10 | 8.4131e-11 | 2.374e-10 | 3.6454e-10 | 8.2851e-11 | 3.7266e-10 | 7.7683e-11 | 2.2127e-10 | 3.3804e-10 | 7.3914e-11
Ge-68 |  | 5 | 1.3683e-07 | 0.00027145 | 3.2582e-07 | 3.9312e-12 | 4.6266e-07 | 0.00027159 | 6.4472e-13 | 6.4509e-13 | 6.4509e-13 | 6.4472e-13 | 2.3411e-11 | 5.0663e-13 | 5.4437e-13 | 5.3598e-13 | 5.2222e-13 | 1.9789e-11
Ge-69 |  | 5 | 1.1914e-10 | 1.1469e-08 | 1.3766e-11 | 1.187e-09 | 1.3199e-09 | 1.2775e-08 | 3.4979e-08 | 6.8044e-09 | 1.9294e-08 | 3.0469e-08 | 6.6277e-09 | 3.3776e-08 | 6.5287e-09 | 1.8598e-08 | 2.9148e-08 | 5.9755e-09
Ge-71 |  | 5 | 5.3415e-11 | 6.0936e-09 | 7.3142e-12 | 1.6847e-13 | 6.0898e-11 | 6.1472e-09 | 2.7589e-14 | 2.7589e-14 | 2.7589e-14 | 2.7589e-14 | 1.0032e-12 | 2.167e-14 | 2.3282e-14 | 2.2734e-14 | 2.2362e-14 | 8.4806e-13
Ge-75 |  | 5 | 5.8186e-13 | 5.0188e-11 | 6.024e-14 | 1.878e-12 | 2.5201e-12 | 5.2647e-11 | 4.1449e-11 | 9.6462e-12 | 2.6911e-11 | 3.9393e-11 | 1.0688e-11 | 3.3493e-11 | 8.4868e-12 | 2.4119e-11 | 3.3616e-11 | 9.4535e-12
Ge-77 |  | 5 | 5.4248e-11 | 5.6267e-09 | 6.7538e-12 | 3.9511e-10 | 4.5611e-10 | 6.0761e-09 | 1.106e-08 | 2.2604e-09 | 6.4153e-09 | 9.849e-09 | 2.2147e-09 | 1.0199e-08 | 2.122e-09 | 6.0634e-09 | 9.1218e-09 | 1.9889e-09
Ge-78 |  | 5 | 2.0597e-12 | 1.5175e-10 | 1.8214e-13 | 1.338e-11 | 1.5622e-11 | 1.6719e-10 | 3.4412e-10 | 7.8657e-11 | 2.214e-10 | 3.2628e-10 | 7.6472e-11 | 2.8237e-10 | 6.9558e-11 | 1.9845e-10 | 2.7727e-10 | 6.7355e-11
H-3 |  | 5 | . | 2.4883e-05 | 2.9868e-08 | . | 2.9868e-08 | 2.4883e-05 | . | . | . | . | . | . | . | . | . | .
H-3 |  | 5 | 1.9948e-08 | 2.4883e-05 | 2.9868e-08 | . | 4.9815e-08 | 2.4903e-05 | . | . | . | . | . | . | . | . | . | .
Hf-167 |  | 5 | . | . | . | 7.1107e-13 | 7.1107e-13 | 7.1107e-13 | . | . | . | . | . | 1.6051e-11 | 3.6381e-12 | 1.0159e-11 | 1.4388e-11 | 3.5795e-12
Hf-169 |  | 5 | . | . | . | 1.1375e-12 | 1.1375e-12 | 1.1375e-12 | . | . | . | . | . | 2.7786e-11 | 5.9901e-12 | 1.6402e-11 | 2.4254e-11 | 5.7261e-12
Hf-170 |  | 5 | 8.4401e-11 | 6.7786e-09 | 8.1364e-12 | 2.2885e-10 | 3.2139e-10 | 7.0919e-09 | 5.4662e-09 | 1.2647e-09 | 3.404e-09 | 5.0336e-09 | 1.282e-09 | 4.8742e-09 | 1.1426e-09 | 3.0467e-09 | 4.5438e-09 | 1.152e-09
Hf-172 |  | 5 | 2.4019e-07 | 0.0005638 | 6.7673e-07 | 5.1182e-08 | 9.681e-07 | 0.00056409 | 5.6567e-07 | 2.3784e-07 | 4.8849e-07 | 5.6567e-07 | 2.9555e-07 | 4.694e-07 | 1.9725e-07 | 3.934e-07 | 4.4848e-07 | 2.5765e-07
Hf-173 |  | 5 | 7.0413e-11 | 6.122e-09 | 7.3482e-12 | 2.9981e-10 | 3.7758e-10 | 6.4922e-09 | 6.5673e-09 | 1.6756e-09 | 4.4303e-09 | 6.2715e-09 | 1.704e-09 | 5.6806e-09 | 1.4679e-09 | 3.8747e-09 | 5.4003e-09 | 1.5092e-09
Hf-174 |  | 5 | 4.4097e-05 | 0.38788 | 0.00058914 | . | 0.00063324 | 0.38791 | . | . | . | . | . | . | . | . | . | .
Hf-175 |  | 5 | 9.1581e-09 | 3.5566e-06 | 4.2689e-09 | 1.9228e-08 | 3.2655e-08 | 3.5849e-06 | 4.5883e-07 | 1.0878e-07 | 2.9432e-07 | 4.2963e-07 | 1.097e-07 | 4.1603e-07 | 9.8168e-08 | 2.664e-07 | 3.6234e-07 | 9.6792e-08
Hf-177m |  | 5 | 7.0145e-13 | 6.7689e-11 | 8.1247e-14 | 6.3688e-11 | 6.4471e-11 | 1.3208e-10 | 1.5858e-09 | 3.6683e-10 | 1.019e-09 | 1.4924e-09 | 3.63e-10 | 1.3579e-09 | 3.2652e-10 | 9.0897e-10 | 1.2845e-09 | 3.206e-10
Hf-178m |  | 5 | 4.129e-06 | 0.012704 | 1.5347e-05 | 7.149e-06 | 2.6625e-05 | 0.012716 | 0.00018617 | 4.135e-05 | 0.00011524 | 0.00017229 | 4.068e-05 | 0.00016837 | 3.8004e-05 | 0.00010481 | 0.00015358 | 3.5988e-05
Hf-179m |  | 5 | 1.0884e-08 | 3.9347e-06 | 4.7229e-09 | 1.8025e-08 | 3.3632e-08 | 3.9636e-06 | 4.4458e-07 | 1.0301e-07 | 2.831e-07 | 4.1633e-07 | 1.0245e-07 | 4.0013e-07 | 9.2625e-08 | 2.5551e-07 | 3.5828e-07 | 9.0738e-08
Hf-180m |  | 5 | 1.1968e-11 | 1.0004e-09 | 1.2007e-12 | 1.7629e-10 | 1.8946e-10 | 1.1886e-09 | 4.5119e-09 | 1.0233e-09 | 2.84e-09 | 4.2003e-09 | 1.0108e-09 | 4.0669e-09 | 9.2777e-10 | 2.585e-09 | 3.6473e-09 | 8.8743e-10
Hf-181 |  | 5 | 1.7003e-08 | 8.7212e-06 | 1.0468e-08 | 1.7596e-08 | 4.5067e-08 | 8.7558e-06 | 4.546e-07 | 1.0175e-07 | 2.8171e-07 | 4.1983e-07 | 1.0036e-07 | 4.2321e-07 | 9.3424e-08 | 2.5792e-07 | 3.7571e-07 | 8.8578e-08
Hf-182 |  | 5 | 2.5194e-06 | 0.015945 | 1.9293e-05 | 9.4945e-07 | 2.2762e-05 | 0.015948 | 2.3574e-05 | 5.5199e-06 | 1.5398e-05 | 2.2424e-05 | 5.417e-06 | 1.9066e-05 | 4.8243e-06 | 1.3707e-05 | 1.9021e-05 | 4.7794e-06
Hf-182m |  | 5 | 4.6908e-13 | 5.1498e-11 | 6.1812e-14 | 3.0534e-11 | 3.1065e-11 | 8.25e-11 | 7.896e-10 | 1.7242e-10 | 4.7674e-10 | 7.2008e-10 | 1.7083e-10 | 7.2783e-10 | 1.5931e-10 | 4.4003e-10 | 6.5214e-10 | 1.537e-10
Hf-183 |  | 5 | 8.5213e-13 | 7.7787e-11 | 9.3367e-14 | 2.6895e-11 | 2.7841e-11 | 1.0553e-10 | 7.3895e-10 | 1.5184e-10 | 4.2515e-10 | 6.5544e-10 | 1.5032e-10 | 7.0823e-10 | 1.4443e-10 | 4.0185e-10 | 6.2209e-10 | 1.3539e-10
Hf-184 |  | 5 | 3.1332e-11 | 2.4323e-09 | 2.9195e-12 | 3.2092e-11 | 6.6343e-11 | 2.4958e-09 | 7.1958e-10 | 1.7802e-10 | 4.8083e-10 | 6.863e-10 | 1.8093e-10 | 6.1909e-10 | 1.5623e-10 | 4.1995e-10 | 5.7821e-10 | 1.6155e-10
Hg-190 |  | 5 | 7.4628e-14 | 3.4737e-11 | 4.1694e-14 | 2.1116e-12 | 2.2279e-12 | 3.6923e-11 | . | . | . | . | . | 3.2771e-11 | 9.6834e-12 | 2.4126e-11 | 3.1854e-11 | 1.063e-11
Hg-191m |  | 5 | 5.1662e-13 | 3.6605e-10 | 4.3937e-13 | 4.0216e-11 | 4.1172e-11 | 4.0678e-10 | . | . | . | . | . | 1.0564e-09 | 2.1484e-10 | 6.1228e-10 | 9.2613e-10 | 2.0244e-10
Hg-192 |  | 5 | 1.4035e-11 | 6.5509e-09 | 7.8631e-12 | 4.2909e-11 | 6.4808e-11 | 6.6079e-09 | . | . | . | . | . | 7.6504e-10 | 2.0463e-10 | 5.4377e-10 | 7.3503e-10 | 2.16e-10
Hg-193 |  | 5 | 5.2426e-12 | 4.4585e-09 | 5.3516e-12 | 1.0056e-10 | 1.1116e-10 | 4.5643e-09 | 3.2348e-09 | 6.3527e-10 | 1.7897e-09 | 2.7914e-09 | 6.2278e-10 | 2.7624e-09 | 5.3763e-10 | 1.521e-09 | 2.3422e-09 | 5.0623e-10
Hg-193m |  | 5 | 6.856e-11 | 4.785e-08 | 5.7435e-11 | 3.8235e-10 | 5.0835e-10 | 4.8301e-08 | 1.1269e-08 | 2.2209e-09 | 6.2675e-09 | 9.793e-09 | 2.1715e-09 | 1.0687e-08 | 2.0815e-09 | 5.8855e-09 | 8.9885e-09 | 1.9247e-09
Hg-194 |  | 5 | 1.4505e-06 | 0.0035816 | 4.299e-06 | 4.2206e-10 | 5.7499e-06 | 0.003583 | 1.0713e-10 | 1.0706e-10 | 1.0706e-10 | 1.0713e-10 | 2.5517e-09 | 8.8842e-11 | 8.8392e-11 | 8.7653e-11 | 8.6897e-11 | 2.1246e-09
Hg-195 |  | 5 | 1.5307e-11 | 2.1193e-08 | 2.5438e-11 | 6.7642e-11 | 1.0839e-10 | 2.1276e-08 | 1.6403e-09 | 3.7758e-10 | 9.9694e-10 | 1.4698e-09 | 3.8344e-10 | 1.4696e-09 | 3.3091e-10 | 8.6876e-10 | 1.2816e-09 | 3.4051e-10
Hg-195m |  | 5 | 3.5369e-10 | 4.546e-07 | 5.4566e-10 | 2.7588e-10 | 1.1752e-09 | 4.5523e-07 | 6.7335e-09 | 1.5819e-09 | 4.2818e-09 | 6.2587e-09 | 1.5863e-09 | 5.5743e-09 | 1.3462e-09 | 3.6596e-09 | 5.2151e-09 | 1.3888e-09
Hg-197 |  | 5 | 2.5203e-10 | 4.0759e-07 | 4.8923e-10 | 1.433e-10 | 8.8456e-10 | 4.0799e-07 | 1.8628e-09 | 7.5086e-10 | 1.6192e-09 | 1.8628e-09 | 8.4901e-10 | 1.5835e-09 | 5.9065e-10 | 1.2505e-09 | 1.4273e-09 | 7.2136e-10
Hg-197m |  | 5 | 1.8153e-10 | 1.8806e-07 | 2.2572e-10 | 7.2663e-11 | 4.7991e-10 | 1.8831e-07 | 1.4293e-09 | 4.1532e-10 | 1.0562e-09 | 1.3972e-09 | 4.2558e-10 | 1.1599e-09 | 3.3342e-10 | 8.4532e-10 | 1.1164e-09 | 3.6578e-10
Hg-199m |  | 5 | 1.898e-13 | 1.6854e-10 | 2.023e-13 | 4.1567e-12 | 4.5488e-12 | 1.7289e-10 | 9.0235e-11 | 2.3976e-11 | 6.3146e-11 | 8.69e-11 | 2.4273e-11 | 7.5339e-11 | 1.9882e-11 | 5.2612e-11 | 7.0625e-11 | 2.0924e-11
Hg-203 |  | 5 | 9.1599e-09 | 1.1041e-05 | 1.3252e-08 | 8.6965e-09 | 3.1109e-08 | 1.1059e-05 | 2.2079e-07 | 5.1106e-08 | 1.4301e-07 | 2.0958e-07 | 4.9873e-08 | 1.82e-07 | 4.4624e-08 | 1.2765e-07 | 1.7673e-07 | 4.3777e-08
Hg-205 |  | 5 | . | . | . | 4.2547e-14 | 4.2547e-14 | 4.2547e-14 | . | . | . | . | . | 3.6642e-13 | 1.0502e-13 | 2.7184e-13 | 3.7242e-13 | 2.1418e-13
Hg-206 | SE | 5 | . | . | . | 5.6247e-13 | 5.6247e-13 | 5.6247e-13 | . | . | . | . | . | 1.2139e-11 | 2.8474e-12 | 7.9926e-12 | 1.1224e-11 | 2.8314e-12
Hg-207 |  | 5 | . | . | . | 3.9443e-12 | 3.9443e-12 | 3.9443e-12 | . | . | . | . | . | 1.2553e-10 | 2.2238e-11 | 6.4825e-11 | 1.0144e-10 | 1.9855e-11
Ho-150 |  | 5 | . | . | . | 1.3284e-12 | 1.3284e-12 | 1.3284e-12 | . | . | . | . | . | 3.5282e-11 | 7.2611e-12 | 2.0317e-11 | 3.2024e-11 | 6.6871e-12
Ho-153 |  | 5 | . | . | . | 1.1312e-12 | 1.1312e-12 | 1.1312e-12 | . | . | . | . | . | 2.8008e-11 | 5.9947e-12 | 1.6907e-11 | 2.5309e-11 | 5.6943e-12
Ho-153m |  | 5 | . | . | . | 5.4531e-12 | 5.4531e-12 | 5.4531e-12 | . | . | . | . | . | 1.3148e-10 | 2.8597e-11 | 7.9342e-11 | 1.1928e-10 | 2.745e-11
Ho-154 |  | 5 | 6.4634e-14 | 1.9958e-12 | 2.3955e-15 | 1.1999e-11 | 1.2066e-11 | 1.406e-11 | . | . | . | . | . | 3.2205e-10 | 6.5161e-11 | 1.8466e-10 | 2.7859e-10 | 6.0404e-11
Ho-154m |  | 5 | . | . | . | 4.0923e-12 | 4.0923e-12 | 4.0923e-12 | . | . | . | . | . | 1.0772e-10 | 2.2293e-11 | 6.2709e-11 | 9.2728e-11 | 2.06e-11
Ho-155 |  | 5 | 3.2663e-13 | 1.9798e-11 | 2.3764e-14 | 1.5924e-11 | 1.6274e-11 | 3.6049e-11 | 4.3018e-10 | 8.979e-11 | 2.5029e-10 | 3.8325e-10 | 8.9751e-11 | 3.8858e-10 | 8.2676e-11 | 2.3059e-10 | 3.4459e-10 | 8.0159e-11
Ho-156 |  | 5 | 8.8357e-13 | 4.6753e-11 | 5.6117e-14 | 6.2365e-11 | 6.3304e-11 | 1.1e-10 | . | . | . | . | . | 1.7445e-09 | 3.3826e-10 | 9.6901e-10 | 1.5005e-09 | 3.1394e-10
Ho-157 |  | 5 | 1.4981e-14 | 7.1695e-13 | 8.6055e-16 | 3.9585e-12 | 3.9743e-12 | 4.6904e-12 | 9.9455e-11 | 2.1932e-11 | 5.9879e-11 | 9.018e-11 | 2.2261e-11 | 8.8603e-11 | 2.008e-11 | 5.465e-11 | 8.0248e-11 | 1.9927e-11
Ho-159 |  | 5 | 4.5721e-14 | 2.9728e-12 | 3.5682e-15 | 6.7997e-12 | 6.849e-12 | 9.8182e-12 | 1.4805e-10 | 3.6748e-11 | 9.652e-11 | 1.3794e-10 | 3.8464e-11 | 1.2688e-10 | 3.2566e-11 | 8.4965e-11 | 1.1999e-10 | 3.4229e-11
Ho-160 |  | 5 | 7.6093e-14 | 3.8738e-12 | 4.6497e-15 | 2.3323e-11 | 2.3403e-11 | 2.7273e-11 | . | . | . | . | . | 6.2969e-10 | 1.259e-10 | 3.5297e-10 | 5.5671e-10 | 1.174e-10
Ho-161 |  | 5 | 3.6663e-13 | 2.3589e-11 | 2.8314e-14 | 4.0787e-12 | 4.4736e-12 | 2.8034e-11 | 3.106e-11 | 1.5564e-11 | 2.7693e-11 | 3.0859e-11 | 2.348e-11 | 2.498e-11 | 1.3247e-11 | 2.2873e-11 | 2.5034e-11 | 2.0532e-11
Ho-162 |  | 5 | 6.8982e-15 | 5.777e-13 | 6.9342e-16 | 1.3094e-12 | 1.317e-12 | 1.894e-12 | 3.0523e-11 | 6.6823e-12 | 1.7609e-11 | 2.6632e-11 | 7.114e-12 | 2.8007e-11 | 6.2178e-12 | 1.6255e-11 | 2.4198e-11 | 6.5915e-12
Ho-162m |  | 5 | 2.9559e-13 | 2.3473e-11 | 2.8175e-14 | 1.9919e-11 | 2.0243e-11 | 4.3688e-11 | 5.4447e-10 | 1.0953e-10 | 3.0527e-10 | 4.7311e-10 | 1.0942e-10 | 5.1155e-10 | 1.0406e-10 | 2.9089e-10 | 4.4036e-10 | 1.0027e-10
Ho-163 |  | 5 | 5.8471e-09 | 5.8377e-05 | 7.007e-08 | . | 7.5917e-08 | 5.8383e-05 | . | . | . | . | . | . | . | . | . | .
Ho-164 |  | 5 | 3.6757e-14 | 3.4155e-12 | 4.0997e-15 | 4.4216e-13 | 4.8301e-13 | 3.8944e-12 | 3.0267e-12 | 1.6551e-12 | 2.8402e-12 | 3.0267e-12 | 2.5159e-12 | 2.4939e-12 | 1.4349e-12 | 2.3808e-12 | 2.5049e-12 | 2.2258e-12
Ho-164m |  | 5 | 9.7038e-14 | 9.6309e-12 | 1.156e-14 | 8.3662e-13 | 9.4522e-13 | 1.0565e-11 | 5.1851e-12 | 3.1144e-12 | 5.0475e-12 | 5.1851e-12 | 4.732e-12 | 4.211e-12 | 2.6967e-12 | 4.2099e-12 | 4.2273e-12 | 4.2115e-12
Ho-166 |  | 5 | 6.0722e-10 | 4.3551e-08 | 5.2274e-11 | 3.648e-11 | 6.9597e-10 | 4.4194e-08 | 6.567e-10 | 1.4588e-10 | 3.7642e-10 | 5.6425e-10 | 1.9573e-10 | 6.2353e-10 | 1.3779e-10 | 3.5276e-10 | 5.2148e-10 | 1.8364e-10
Ho-166m |  | 5 | 3.1955e-06 | 0.036568 | 4.4715e-05 | 6.3721e-06 | 5.4283e-05 | 0.036577 | 0.00017593 | 3.6336e-05 | 0.00010211 | 0.00015725 | 3.5647e-05 | 0.00016352 | 3.4301e-05 | 9.5806e-05 | 0.0001484 | 3.2077e-05
Ho-167 |  | 5 | 3.4215e-12 | 3.1381e-10 | 3.7666e-13 | 3.6978e-11 | 4.0776e-11 | 3.5421e-10 | 9.4791e-10 | 2.1527e-10 | 5.9932e-10 | 8.8675e-10 | 2.1251e-10 | 8.5741e-10 | 1.9588e-10 | 5.4892e-10 | 7.5602e-10 | 1.8614e-10
Ho-168 |  | 5 | . | . | . | 1.4289e-12 | 1.4289e-12 | 1.4289e-12 | . | . | . | . | . | 3.8688e-11 | 7.7292e-12 | 2.1669e-11 | 3.4389e-11 | 7.1932e-12
Ho-168m |  | 5 | . | . | . | 6.8664e-15 | 6.8664e-15 | 6.8664e-15 | . | . | . | . | . | 3.4519e-14 | 2.2277e-14 | 3.4692e-14 | 3.4815e-14 | 3.4565e-14
Ho-170 |  | 5 | . | . | . | 2.5276e-12 | 2.5276e-12 | 2.5276e-12 | . | . | . | . | . | 6.8998e-11 | 1.3694e-11 | 3.8681e-11 | 6.0156e-11 | 1.2724e-11
I-118 |  | 5 | 4.1285e-13 | 5.3444e-11 | 6.4149e-14 | 1.5083e-11 | 1.556e-11 | 6.894e-11 | . | . | . | . | . | 4.0679e-10 | 8.2519e-11 | 2.3247e-10 | 3.6501e-10 | 7.5925e-11
I-118m |  | 5 | . | . | . | 1.7231e-11 | 1.7231e-11 | 1.7231e-11 | . | . | . | . | . | 4.6652e-10 | 9.4161e-11 | 2.6485e-10 | 4.1932e-10 | 8.6738e-11
I-119 |  | 5 | 1.2283e-13 | 2.0787e-11 | 2.495e-14 | 9.7571e-12 | 9.9049e-12 | 3.0667e-11 | . | . | . | . | . | 2.1776e-10 | 4.9996e-11 | 1.4118e-10 | 2.0786e-10 | 4.9117e-11
I-120 |  | 5 | 3.9967e-12 | 5.1702e-10 | 6.2058e-13 | 1.1141e-10 | 1.1602e-10 | 6.3243e-10 | 3.4856e-09 | 6.3808e-10 | 1.8288e-09 | 2.9298e-09 | 6.1861e-10 | 3.4593e-09 | 6.2848e-10 | 1.8166e-09 | 2.8972e-09 | 5.6081e-10
I-120m |  | 5 | 1.3554e-12 | 1.6593e-10 | 1.9917e-13 | 9.9184e-11 | 1.0074e-10 | 2.6647e-10 | 2.8878e-09 | 5.6036e-10 | 1.5959e-09 | 2.4987e-09 | 5.4684e-10 | 2.8031e-09 | 5.4809e-10 | 1.5473e-09 | 2.4548e-09 | 4.9928e-10
I-121 |  | 5 | 1.6883e-12 | 2.2914e-10 | 2.7504e-13 | 2.7976e-11 | 2.9939e-11 | 2.5881e-10 | 7.0619e-10 | 1.5717e-10 | 4.3837e-10 | 6.531e-10 | 1.5717e-10 | 5.8045e-10 | 1.3866e-10 | 3.8773e-10 | 5.6598e-10 | 1.4083e-10
I-122 |  | 5 | . | . | . | 1.9561e-12 | 1.9561e-12 | 1.9561e-12 | 5.3082e-11 | 1.1106e-11 | 3.1266e-11 | 4.7978e-11 | 1.1025e-11 | 4.9508e-11 | 1.0474e-11 | 2.92e-11 | 4.5391e-11 | 9.8471e-12
I-123 |  | 5 | 3.096e-11 | 4.4513e-09 | 5.3429e-12 | 7.2466e-11 | 1.0877e-10 | 4.5547e-09 | 1.5413e-09 | 3.997e-10 | 1.0705e-09 | 1.4958e-09 | 4.2037e-10 | 1.1806e-09 | 3.3105e-10 | 8.7796e-10 | 1.2222e-09 | 3.6479e-10
I-124 |  | 5 | 1.3288e-08 | 1.8378e-06 | 2.206e-09 | 3.567e-09 | 1.9061e-08 | 1.8547e-06 | 1.0464e-07 | 2.0189e-08 | 5.7575e-08 | 9.0671e-08 | 1.9815e-08 | 9.9497e-08 | 1.9379e-08 | 5.5109e-08 | 8.733e-08 | 1.7956e-08
I-125 |  | 5 | 1.4743e-07 | 1.5983e-05 | 1.9184e-08 | 1.3352e-09 | 1.6795e-07 | 1.6131e-05 | 2.4647e-09 | 2.2851e-09 | 2.4623e-09 | 2.4647e-09 | 7.7541e-09 | 1.9193e-09 | 1.9335e-09 | 2.0663e-09 | 2.0089e-09 | 6.7215e-09
I-126 |  | 5 | 9.1891e-08 | 1.2075e-05 | 1.4493e-08 | 4.4135e-09 | 1.108e-07 | 1.2171e-05 | 1.2151e-07 | 2.5359e-08 | 7.1247e-08 | 1.0944e-07 | 2.5057e-08 | 1.132e-07 | 2.3714e-08 | 6.6058e-08 | 1.0017e-07 | 2.2217e-08
I-128 |  | 5 | 1.5417e-13 | 3.4959e-11 | 4.1961e-14 | 1.1171e-12 | 1.3133e-12 | 3.623e-11 | 2.5832e-11 | 5.6627e-12 | 1.5672e-11 | 2.3696e-11 | 6.3868e-12 | 2.4691e-11 | 5.2986e-12 | 1.4579e-11 | 2.1057e-11 | 5.6236e-12
I-129 |  | 5 | 8.6068e-05 | 0.0080006 | 9.6031e-06 | 7.3389e-08 | 9.5745e-05 | 0.0080867 | 1.7638e-07 | 1.5204e-07 | 1.7551e-07 | 1.7638e-07 | 4.2344e-07 | 1.3573e-07 | 1.3113e-07 | 1.4848e-07 | 1.4695e-07 | 3.6944e-07
I-130 |  | 5 | 2.4289e-10 | 3.4458e-08 | 4.136e-11 | 8.5511e-10 | 1.1394e-09 | 3.5556e-08 | 2.4268e-08 | 4.9299e-09 | 1.3945e-08 | 2.1627e-08 | 4.8125e-09 | 2.2974e-08 | 4.6887e-09 | 1.3139e-08 | 2.0716e-08 | 4.3046e-09
I-130m |  | 5 | . | . | . | 5.3869e-13 | 5.3869e-13 | 5.3869e-13 | . | . | . | . | . | 1.3441e-11 | 2.7929e-12 | 7.7492e-12 | 1.201e-11 | 2.7117e-12
I-131 |  | 5 | 2.8285e-08 | 3.903e-06 | 4.6847e-09 | 2.3916e-09 | 3.5361e-08 | 3.9336e-06 | 6.4459e-08 | 1.4077e-08 | 3.9522e-08 | 5.9754e-08 | 1.3786e-08 | 6.0381e-08 | 1.303e-08 | 3.6587e-08 | 5.2047e-08 | 1.2039e-08
I-132 |  | 5 | 7.0018e-12 | 1.0607e-09 | 1.2731e-12 | 1.6747e-10 | 1.7574e-10 | 1.2351e-09 | 4.8597e-09 | 9.5686e-10 | 2.7154e-09 | 4.2509e-09 | 9.3208e-10 | 4.6601e-09 | 9.2255e-10 | 2.5874e-09 | 4.1424e-09 | 8.4301e-10
I-132m |  | 5 | 1.1046e-12 | 2.2539e-10 | 2.7054e-13 | 1.5477e-11 | 1.6852e-11 | 2.4197e-10 | 4.2757e-10 | 8.7803e-11 | 2.4671e-10 | 3.8043e-10 | 8.686e-11 | 3.8821e-10 | 8.1582e-11 | 2.266e-10 | 3.5915e-10 | 7.7912e-11
I-133 |  | 5 | 9.2389e-10 | 1.3706e-07 | 1.6452e-10 | 4.1662e-10 | 1.505e-09 | 1.384e-07 | 1.1614e-08 | 2.3904e-09 | 6.7502e-09 | 1.0423e-08 | 2.3526e-09 | 1.1044e-08 | 2.27e-09 | 6.3475e-09 | 9.8377e-09 | 2.0972e-09
I-134 |  | 5 | 8.833e-13 | 1.5002e-10 | 1.8006e-13 | 7.25e-11 | 7.3563e-11 | 2.234e-10 | 2.1391e-09 | 4.1397e-10 | 1.1734e-09 | 1.8539e-09 | 4.0134e-10 | 2.0906e-09 | 4.0327e-10 | 1.1361e-09 | 1.8022e-09 | 3.6496e-10
I-134m |  | 5 | . | . | . | 5.6449e-13 | 5.6449e-13 | 5.6449e-13 | . | . | . | . | . | 1.1278e-11 | 2.7873e-12 | 7.8014e-12 | 1.1004e-11 | 2.8416e-12
I-135 |  | 5 | 6.1607e-11 | 9.1288e-09 | 1.0957e-11 | 3.2308e-10 | 3.9564e-10 | 9.5135e-09 | 1.007e-08 | 1.8166e-09 | 5.2432e-09 | 8.4245e-09 | 1.7657e-09 | 1.0088e-08 | 1.8081e-09 | 5.2629e-09 | 8.2778e-09 | 1.6263e-09
In-103 |  | 5 | . | . | . | 1.4362e-12 | 1.4362e-12 | 1.4362e-12 | . | . | . | . | . | 4.2334e-11 | 7.9863e-12 | 2.3047e-11 | 3.6323e-11 | 7.2297e-12
In-105 |  | 5 | . | . | . | 5.19e-12 | 5.19e-12 | 5.19e-12 | . | . | . | . | . | 1.4515e-10 | 2.853e-11 | 8.1491e-11 | 1.2687e-10 | 2.6126e-11
In-106 |  | 5 | . | . | . | 1.1914e-11 | 1.1914e-11 | 1.1914e-11 | . | . | . | . | . | 3.2756e-10 | 6.5287e-11 | 1.835e-10 | 2.8932e-10 | 5.9974e-11
In-106m |  | 5 | . | . | . | 7.5812e-12 | 7.5812e-12 | 7.5812e-12 | . | . | . | . | . | 2.3051e-10 | 4.2829e-11 | 1.2329e-10 | 1.9762e-10 | 3.8163e-11
In-107 |  | 5 | 2.1926e-13 | 1.2961e-11 | 1.5558e-14 | 2.5644e-11 | 2.5879e-11 | 3.8825e-11 | . | . | . | . | . | 7.5866e-10 | 1.4233e-10 | 4.1063e-10 | 6.4065e-10 | 1.2909e-10
In-108 |  | 5 | 8.0886e-13 | 3.1561e-11 | 3.7883e-14 | 1.1999e-10 | 1.2084e-10 | 1.5236e-10 | . | . | . | . | . | 3.4529e-09 | 6.6413e-10 | 1.8894e-09 | 2.9946e-09 | 6.0402e-10
In-108m |  | 5 | 4.9748e-13 | 1.9974e-11 | 2.3975e-14 | 5.4485e-11 | 5.5007e-11 | 7.4957e-11 | . | . | . | . | . | 1.8002e-09 | 3.0914e-10 | 9.0781e-10 | 1.4766e-09 | 2.7427e-10
In-109 |  | 5 | 2.9396e-12 | 1.6593e-10 | 1.9917e-13 | 8.684e-11 | 8.9979e-11 | 2.5571e-10 | 2.4583e-09 | 4.9866e-10 | 1.4123e-09 | 2.1703e-09 | 4.8961e-10 | 2.1862e-09 | 4.5553e-10 | 1.2964e-09 | 1.9643e-09 | 4.3714e-10
In-109m |  | 5 | . | . | . | 4.4525e-13 | 4.4525e-13 | 4.4525e-13 | . | . | . | . | . | 1.1579e-11 | 2.4102e-12 | 6.7182e-12 | 1.0903e-11 | 2.2413e-12
In-110 |  | 5 | 1.363e-11 | 5.4935e-10 | 6.5938e-13 | 4.8888e-10 | 5.0317e-10 | 1.0519e-09 | . | . | . | . | . | 1.3553e-08 | 2.6827e-09 | 7.5492e-09 | 1.197e-08 | 2.461e-09
In-110m |  | 5 | 1.1807e-12 | 5.7518e-11 | 6.9039e-14 | 5.8746e-11 | 5.9995e-11 | 1.1744e-10 | . | . | . | . | . | 1.6034e-09 | 3.2047e-10 | 9.0567e-10 | 1.4438e-09 | 2.9572e-10
In-111 |  | 5 | 2.5671e-10 | 2.3382e-08 | 2.8066e-11 | 8.8931e-10 | 1.1741e-09 | 2.4528e-08 | 2.1342e-08 | 5.178e-09 | 1.433e-08 | 2.0642e-08 | 5.143e-09 | 1.6151e-08 | 4.3222e-09 | 1.2085e-08 | 1.6848e-08 | 4.4767e-09
In-111m |  | 5 | . | . | . | 1.9782e-12 | 1.9782e-12 | 1.9782e-12 | . | . | . | . | . | 5.1016e-11 | 1.0738e-11 | 2.9873e-11 | 4.6078e-11 | 9.9581e-12
In-112 |  | 5 | 2.0933e-14 | 1.2163e-12 | 1.46e-15 | 2.3203e-12 | 2.3427e-12 | 3.5576e-12 | 6.0424e-11 | 1.2661e-11 | 3.5727e-11 | 5.4719e-11 | 1.2637e-11 | 5.479e-11 | 1.1795e-11 | 3.2598e-11 | 5.1212e-11 | 1.168e-11
In-112m |  | 5 | 4.8505e-14 | 5.313e-12 | 6.3772e-15 | 3.2691e-13 | 3.818e-13 | 5.6884e-12 | . | . | . | . | . | 4.2374e-12 | 1.2819e-12 | 3.2357e-12 | 4.3573e-12 | 1.6457e-12
In-113m |  | 5 | 5.2069e-13 | 3.7569e-11 | 4.5095e-14 | 1.3929e-11 | 1.4495e-11 | 5.2019e-11 | 3.7692e-10 | 8.2567e-11 | 2.3185e-10 | 3.4926e-10 | 8.1328e-11 | 3.6558e-10 | 7.585e-11 | 2.1286e-10 | 2.9527e-10 | 7.0118e-11
In-114 |  | 5 | . | . | . | 1.1508e-14 | 1.1508e-14 | 1.1508e-14 | 9.5503e-14 | 2.5087e-14 | 5.944e-14 | 8.6e-14 | 6.3668e-14 | 9.152e-14 | 2.3979e-14 | 5.6929e-14 | 8.0881e-14 | 5.793e-14
In-114m |  | 5 | 7.8102e-08 | 2.4092e-05 | 2.8918e-08 | 3.0782e-09 | 1.101e-07 | 2.4173e-05 | 7.7238e-08 | 1.7115e-08 | 4.7661e-08 | 7.1108e-08 | 1.7563e-08 | 6.3734e-08 | 1.4901e-08 | 4.1122e-08 | 6.1412e-08 | 1.5496e-08
In-115 |  | 5 | 2.358e-05 | 0.019708 | 2.3892e-05 | 7.0757e-10 | 4.7473e-05 | 0.019731 | 7.3851e-09 | 2.6649e-09 | 5.883e-09 | 7.3223e-09 | 4.2425e-09 | 6.2002e-09 | 2.2374e-09 | 4.9391e-09 | 6.1474e-09 | 3.5618e-09
In-115m |  | 5 | 5.4142e-12 | 4.2067e-10 | 5.0493e-13 | 2.384e-11 | 2.9759e-11 | 4.4992e-10 | 6.2013e-10 | 1.3856e-10 | 3.8809e-10 | 5.8008e-10 | 1.3844e-10 | 5.4435e-10 | 1.2339e-10 | 3.4646e-10 | 4.7962e-10 | 1.2001e-10
In-116m |  | 5 | 5.9402e-13 | 3.4069e-11 | 4.0893e-14 | 6.8909e-11 | 6.9544e-11 | 1.0357e-10 | 2.1732e-09 | 3.9408e-10 | 1.1293e-09 | 1.8152e-09 | 3.7876e-10 | 2.1797e-09 | 3.9139e-10 | 1.1397e-09 | 1.7809e-09 | 3.4688e-10
In-117 |  | 5 | 2.0351e-13 | 1.7067e-11 | 2.0486e-14 | 1.6274e-11 | 1.6498e-11 | 3.3544e-11 | 4.356e-10 | 9.4327e-11 | 2.6416e-10 | 3.9886e-10 | 9.2543e-11 | 3.9228e-10 | 8.6375e-11 | 2.3988e-10 | 3.668e-10 | 8.192e-11
In-117m |  | 5 | 2.5416e-12 | 1.9402e-10 | 2.3289e-13 | 6.1346e-12 | 8.909e-12 | 2.027e-10 | 1.4324e-10 | 3.3778e-11 | 9.3429e-11 | 1.3625e-10 | 3.5635e-11 | 1.1762e-10 | 2.9025e-11 | 8.0645e-11 | 1.1229e-10 | 3.0881e-11
In-118 |  | 5 | . | . | . | 5.1568e-15 | 5.1568e-15 | 5.1568e-15 | . | . | . | . | . | 1.2681e-13 | 2.504e-14 | 6.8962e-14 | 1.0653e-13 | 2.5959e-14
In-118m |  | 5 | . | . | . | 6.3695e-12 | 6.3695e-12 | 6.3695e-12 | . | . | . | . | . | 1.8959e-10 | 3.5561e-11 | 1.0215e-10 | 1.61e-10 | 3.2063e-11
In-119 |  | 5 | . | . | . | 1.015e-12 | 1.015e-12 | 1.015e-12 | 2.8716e-11 | 5.7471e-12 | 1.6225e-11 | 2.5304e-11 | 5.6674e-12 | 2.7164e-11 | 5.4922e-12 | 1.5323e-11 | 2.4505e-11 | 5.1095e-12
In-119m |  | 5 | 1.0499e-13 | 4.2489e-12 | 5.1e-15 | 8.3094e-13 | 9.4102e-13 | 5.1848e-12 | 2.3212e-11 | 4.6063e-12 | 1.2771e-11 | 2.0013e-11 | 5.2903e-12 | 1.924e-11 | 3.8196e-12 | 1.0655e-11 | 1.6327e-11 | 4.1829e-12
In-121 |  | 5 | . | . | . | 1.9383e-13 | 1.9383e-13 | 1.9383e-13 | . | . | . | . | . | 5.4745e-12 | 1.0654e-12 | 2.9904e-12 | 4.7365e-12 | 9.7571e-13
In-121m |  | 5 | . | . | . | 1.9694e-13 | 1.9694e-13 | 1.9694e-13 | . | . | . | . | . | 3.4805e-12 | 7.7082e-13 | 1.9543e-12 | 2.8956e-12 | 9.9136e-13
Ir-180 |  | 5 | . | . | . | 1.3152e-12 | 1.3152e-12 | 1.3152e-12 | . | . | . | . | . | 3.3083e-11 | 7.0007e-12 | 1.9553e-11 | 2.9884e-11 | 6.6208e-12
Ir-182 |  | 5 | 1.1441e-13 | 5.367e-12 | 6.4421e-15 | 1.1566e-11 | 1.1687e-11 | 1.7048e-11 | 3.1598e-10 | 6.5894e-11 | 1.8515e-10 | 2.83e-10 | 6.4754e-11 | 2.9207e-10 | 6.1341e-11 | 1.732e-10 | 2.6064e-10 | 5.8224e-11
Ir-183 |  | 5 | 5.7249e-13 | 3.9343e-11 | 4.7224e-14 | 3.5726e-11 | 3.6346e-11 | 7.5642e-11 | . | . | . | . | . | 1.0204e-09 | 1.9412e-10 | 5.5304e-10 | 8.5182e-10 | 1.7984e-10
Ir-184 |  | 5 | 7.0705e-12 | 4.5376e-10 | 5.4465e-13 | 1.9294e-10 | 2.0056e-10 | 6.5377e-10 | 5.5706e-09 | 1.0952e-09 | 3.1032e-09 | 4.8342e-09 | 1.0718e-09 | 5.3207e-09 | 1.0397e-09 | 2.9701e-09 | 4.5445e-09 | 9.7126e-10
Ir-185 |  | 5 | 6.3961e-11 | 5.0236e-09 | 6.0298e-12 | 3.833e-10 | 4.5329e-10 | 5.4708e-09 | 1.1464e-08 | 2.1563e-09 | 6.114e-09 | 9.6214e-09 | 2.1119e-09 | 1.0909e-08 | 2.0398e-09 | 5.8245e-09 | 8.9789e-09 | 1.9295e-09
Ir-186 |  | 5 | 1.2206e-10 | 8.2361e-09 | 9.8858e-12 | 8.744e-10 | 1.0063e-09 | 9.2326e-09 | . | . | . | . | . | 2.4189e-08 | 4.7635e-09 | 1.3464e-08 | 2.061e-08 | 4.4016e-09
Ir-186m |  | 5 | 1.6496e-12 | 1.0047e-10 | 1.206e-13 | 7.5334e-11 | 7.7104e-11 | 1.7745e-10 | . | . | . | . | . | 2.1803e-09 | 4.1315e-10 | 1.1711e-09 | 1.8559e-09 | 3.7922e-10
Ir-187 |  | 5 | 1.6347e-11 | 1.1897e-09 | 1.428e-12 | 1.1244e-10 | 1.3022e-10 | 1.3185e-09 | 2.8454e-09 | 6.2909e-10 | 1.6969e-09 | 2.5479e-09 | 6.3374e-10 | 2.6222e-09 | 5.6784e-10 | 1.5274e-09 | 2.2716e-09 | 5.6603e-10
Ir-188 |  | 5 | 3.8263e-10 | 2.5243e-08 | 3.0299e-11 | 2.6127e-09 | 3.0257e-09 | 2.8238e-08 | 8.5037e-08 | 1.4886e-08 | 4.2918e-08 | 6.9628e-08 | 1.4363e-08 | 8.5095e-08 | 1.4833e-08 | 4.286e-08 | 6.8784e-08 | 1.3152e-08
Ir-189 |  | 5 | 1.1726e-09 | 2.7677e-07 | 3.322e-10 | 7.6949e-10 | 2.2743e-09 | 2.7871e-07 | 1.1698e-08 | 4.0031e-09 | 9.1367e-09 | 1.1442e-08 | 4.483e-09 | 9.4548e-09 | 3.2066e-09 | 7.2179e-09 | 8.7822e-09 | 3.8735e-09
Ir-190 |  | 5 | 3.761e-09 | 5.943e-07 | 7.1334e-10 | 1.3548e-08 | 1.8022e-08 | 6.1161e-07 | 3.6617e-07 | 7.8603e-08 | 2.2025e-07 | 3.3313e-07 | 7.7089e-08 | 3.3705e-07 | 7.2824e-08 | 2.0186e-07 | 3.0343e-07 | 6.8199e-08
Ir-190m |  | 5 | 8.8692e-14 | 1.0386e-11 | 1.2466e-14 | 9.6726e-16 | 1.0212e-13 | 1.0475e-11 | 1.9572e-16 | 1.9604e-16 | 1.9604e-16 | 1.9572e-16 | 5.804e-15 | 1.5523e-16 | 1.64e-16 | 1.6145e-16 | 1.5783e-16 | 4.8691e-15
Ir-190n |  | 5 | 4.3628e-12 | 2.8396e-10 | 3.4083e-13 | 5.364e-12 | 1.0068e-11 | 2.9368e-10 | 5.8661e-11 | 2.4097e-11 | 5.0604e-11 | 5.836e-11 | 2.8239e-11 | 5.4067e-11 | 2.1286e-11 | 4.3724e-11 | 4.9482e-11 | 2.7002e-11
Ir-191m |  | 5 | . | . | . | 3.1782e-15 | 3.1782e-15 | 3.1782e-15 | 5.1126e-14 | 1.7316e-14 | 4.0901e-14 | 5.0753e-14 | 1.8696e-14 | 4.2152e-14 | 1.3711e-14 | 3.2032e-14 | 3.9795e-14 | 1.5999e-14
Ir-192 |  | 5 | 3.5495e-08 | 1.7196e-05 | 2.0641e-08 | 4.7262e-08 | 1.034e-07 | 1.7279e-05 | 1.2572e-06 | 2.7606e-07 | 7.7684e-07 | 1.1661e-06 | 2.7007e-07 | 1.1349e-06 | 2.5264e-07 | 7.1398e-07 | 1.0255e-06 | 2.3791e-07
Ir-192m |  | 5 | . | . | . | 1.2291e-16 | 1.2291e-16 | 1.2291e-16 | 9.3679e-16 | 2.5667e-16 | 6.3493e-16 | 8.878e-16 | 6.4902e-16 | 8.6822e-16 | 2.4315e-16 | 5.9298e-16 | 8.1778e-16 | 6.187e-16
Ir-192n |  | 5 | 1.7099e-06 | 0.0074758 | 8.9733e-06 | 3.0739e-09 | 1.0686e-05 | 0.0074776 | . | . | . | . | . | 2.7425e-08 | 1.0432e-08 | 2.2733e-08 | 2.6789e-08 | 1.5474e-08
Ir-193m |  | 5 | 1.2076e-09 | 4.5589e-07 | 5.472e-10 | 2.7524e-12 | 1.7575e-09 | 4.571e-07 | . | . | . | . | . | 2.2949e-11 | 1.0606e-11 | 2.0923e-11 | 2.2553e-11 | 1.3856e-11
Ir-194 |  | 5 | 4.1218e-10 | 2.6501e-08 | 3.181e-11 | 6.639e-11 | 5.1038e-10 | 2.698e-08 | 1.6355e-09 | 3.462e-10 | 9.7113e-10 | 1.4734e-09 | 3.7576e-10 | 1.5144e-09 | 3.235e-10 | 9.1362e-10 | 1.3262e-09 | 3.342e-10
Ir-194m |  | 5 | 1.0956e-07 | 7.2197e-05 | 8.6659e-08 | 3.1106e-07 | 5.0728e-07 | 7.2618e-05 | 8.5654e-06 | 1.8062e-06 | 5.1016e-06 | 7.793e-06 | 1.7725e-06 | 7.9388e-06 | 1.6836e-06 | 4.7514e-06 | 7.1743e-06 | 1.5659e-06
Ir-195 |  | 5 | 2.8097e-12 | 2.4077e-10 | 2.89e-13 | 4.7889e-12 | 7.8876e-12 | 2.4837e-10 | 6.5764e-11 | 2.4147e-11 | 5.4414e-11 | 6.5286e-11 | 2.8409e-11 | 5.5618e-11 | 1.9173e-11 | 4.2605e-11 | 5.0914e-11 | 2.4107e-11
Ir-195m |  | 5 | 7.0243e-12 | 6.8549e-10 | 8.2279e-13 | 4.6746e-11 | 5.4593e-11 | 7.3926e-10 | 1.2565e-09 | 2.8336e-10 | 7.82e-10 | 1.1675e-09 | 2.8098e-10 | 1.0847e-09 | 2.4314e-10 | 6.7224e-10 | 9.7469e-10 | 2.3532e-10
Ir-196 |  | 5 | . | . | . | 1.1872e-13 | 1.1872e-13 | 1.1872e-13 | . | . | . | . | . | 3.0164e-12 | 6.1907e-13 | 1.7363e-12 | 2.5976e-12 | 5.9761e-13
Ir-196m |  | 5 | 1.6645e-12 | 1.1855e-10 | 1.423e-13 | 1.1218e-10 | 1.1399e-10 | 2.324e-10 | . | . | . | . | . | 2.9481e-09 | 6.1207e-10 | 1.7178e-09 | 2.5608e-09 | 5.6471e-10
K-38 |  | 5 | . | . | . | 1.2142e-11 | 1.2142e-11 | 1.2142e-11 | 3.9788e-10 | 6.9197e-11 | 2.0113e-10 | 3.258e-10 | 6.689e-11 | 4.0864e-10 | 7.0055e-11 | 2.0717e-10 | 3.3007e-10 | 6.1124e-11
K-40 |  | 5 | 1.1085e-05 | 0.010802 | 1.3036e-05 | 6.0976e-07 | 2.4731e-05 | 0.010813 | 1.8734e-05 | 3.3222e-06 | 9.597e-06 | 1.5529e-05 | 3.3414e-06 | 1.8807e-05 | 3.3327e-06 | 9.7384e-06 | 1.5288e-05 | 3.0695e-06
K-42 |  | 5 | 6.2941e-11 | 6.1914e-09 | 7.4316e-12 | 1.1564e-10 | 1.8602e-10 | 6.37e-09 | 3.5018e-09 | 6.2255e-10 | 1.7876e-09 | 2.8904e-09 | 6.3089e-10 | 3.5334e-09 | 6.2456e-10 | 1.8233e-09 | 2.8512e-09 | 5.8214e-10
K-43 |  | 5 | 7.3038e-11 | 9.7078e-09 | 1.1652e-11 | 7.0373e-10 | 7.8842e-10 | 1.0485e-08 | 1.9331e-08 | 4.0724e-09 | 1.1513e-08 | 1.7559e-08 | 3.9898e-09 | 1.812e-08 | 3.8222e-09 | 1.0742e-08 | 1.62e-08 | 3.5425e-09
K-44 |  | 5 | 2.507e-13 | 9.1279e-12 | 1.0956e-14 | 2.6259e-11 | 2.652e-11 | 3.5637e-11 | 8.6967e-10 | 1.4702e-10 | 4.2794e-10 | 7.023e-10 | 1.4194e-10 | 9.0173e-10 | 1.5071e-10 | 4.4432e-10 | 7.2099e-10 | 1.3218e-10
K-45 |  | 5 | 1.1513e-13 | 4.3846e-12 | 5.2628e-15 | 1.5895e-11 | 1.6015e-11 | 2.0394e-11 | 5.1635e-10 | 8.9441e-11 | 2.5953e-10 | 4.22e-10 | 8.5951e-11 | 5.241e-10 | 9.0309e-11 | 2.6524e-10 | 4.2306e-10 | 8.0012e-11
K-46 |  | 5 | . | . | . | 2.4415e-12 | 2.4415e-12 | 2.4415e-12 | . | . | . | . | . | 8.7532e-11 | 1.4134e-11 | 4.2306e-11 | 6.8647e-11 | 1.229e-11
Kr-74 |  | 5 | . | . | . | 6.8601e-12 | 6.8601e-12 | 6.8601e-12 | 1.7702e-10 | 3.8413e-11 | 1.0762e-10 | 1.6208e-10 | 3.8021e-11 | 1.5641e-10 | 3.4491e-11 | 9.7514e-11 | 1.4438e-10 | 3.4533e-11
Kr-75 |  | 5 | . | . | . | 3.0783e-12 | 3.0783e-12 | 3.0783e-12 | . | . | . | . | . | 7.4042e-11 | 1.5754e-11 | 4.4667e-11 | 6.7686e-11 | 1.5496e-11
Kr-76 |  | 5 | . | . | . | 2.068e-10 | 2.068e-10 | 2.068e-10 | 5.5148e-09 | 1.2292e-09 | 3.4443e-09 | 5.1345e-09 | 1.2094e-09 | 4.698e-09 | 1.0739e-09 | 3.0112e-09 | 4.2626e-09 | 1.041e-09
Kr-77 |  | 5 | . | . | . | 4.3712e-11 | 4.3712e-11 | 4.3712e-11 | 1.1225e-09 | 2.4562e-10 | 6.8443e-10 | 1.0315e-09 | 2.4301e-10 | 9.8216e-10 | 2.1507e-10 | 6.0307e-10 | 9.2084e-10 | 2.2004e-10
Kr-79 |  | 5 | . | . | . | 2.9591e-10 | 2.9591e-10 | 2.9591e-10 | 8.2237e-09 | 1.7544e-09 | 4.9324e-09 | 7.5047e-09 | 1.7077e-09 | 7.0632e-09 | 1.537e-09 | 4.3256e-09 | 6.4023e-09 | 1.4896e-09
Kr-81 |  | 5 | . | . | . | 5.7727e-09 | 5.7727e-09 | 5.7727e-09 | 9.7847e-08 | 2.2782e-08 | 6.3408e-08 | 9.2937e-08 | 3.4755e-08 | 8.1812e-08 | 1.8657e-08 | 5.1867e-08 | 7.498e-08 | 2.9059e-08
Kr-81m |  | 5 | . | . | . | 1.5458e-14 | 1.5458e-14 | 1.5458e-14 | 3.7545e-13 | 9.2782e-14 | 2.5679e-13 | 3.6494e-13 | 9.0661e-14 | 2.8047e-13 | 7.4965e-14 | 2.1126e-13 | 2.9515e-13 | 7.7816e-14
Kr-83m |  | 5 | . | . | . | 1.4048e-14 | 1.4048e-14 | 1.4048e-14 | 5.7177e-15 | 5.4558e-15 | 5.6963e-15 | 5.7177e-15 | 8.5498e-14 | 4.7292e-15 | 4.4587e-15 | 4.672e-15 | 4.6552e-15 | 7.0718e-14
Kr-85 |  | 5 | . | . | . | 8.0998e-09 | 8.0998e-09 | 8.0998e-09 | 1.4987e-07 | 3.3165e-08 | 9.1071e-08 | 1.3703e-07 | 4.6226e-08 | 1.4199e-07 | 3.12e-08 | 8.5393e-08 | 1.2687e-07 | 4.0774e-08
Kr-85m |  | 5 | . | . | . | 2.2962e-11 | 2.2962e-11 | 2.2962e-11 | 5.3512e-10 | 1.351e-10 | 3.6851e-10 | 5.1907e-10 | 1.3407e-10 | 4.2832e-10 | 1.1256e-10 | 3.1015e-10 | 4.3269e-10 | 1.1559e-10
Kr-87 |  | 5 | . | . | . | 3.1132e-11 | 3.1132e-11 | 3.1132e-11 | 9.9027e-10 | 1.7461e-10 | 5.0351e-10 | 8.1416e-10 | 1.7063e-10 | 1.027e-09 | 1.7662e-10 | 5.1333e-10 | 8.0838e-10 | 1.5672e-10
Kr-88 |  | 5 | . | . | . | 1.6275e-10 | 1.6275e-10 | 1.6275e-10 | 5.5144e-09 | 9.1864e-10 | 2.6844e-09 | 4.4191e-09 | 8.8002e-10 | 5.7309e-09 | 9.4168e-10 | 2.7879e-09 | 4.5292e-09 | 8.1928e-10
Kr-89 |  | 5 | . | . | . | 3.0642e-12 | 3.0642e-12 | 3.0642e-12 | . | . | . | . | . | 1.0065e-10 | 1.7281e-11 | 5.0869e-11 | 8.1846e-11 | 1.5425e-11
La-128 |  | 5 | . | . | . | 7.9114e-12 | 7.9114e-12 | 7.9114e-12 | . | . | . | . | . | 2.1535e-10 | 4.307e-11 | 1.2256e-10 | 1.8806e-10 | 3.9825e-11
La-129 |  | 5 | 4.5106e-14 | 1.836e-12 | 2.2038e-15 | 5.9519e-12 | 5.9992e-12 | 7.833e-12 | . | . | . | . | . | 1.4263e-10 | 3.1078e-11 | 8.6826e-11 | 1.2874e-10 | 2.9961e-11
La-130 |  | 5 | . | . | . | 1.0381e-11 | 1.0381e-11 | 1.0381e-11 | . | . | . | . | . | 2.9039e-10 | 5.7358e-11 | 1.6293e-10 | 2.4833e-10 | 5.2259e-11
La-131 |  | 5 | 3.3089e-13 | 2.287e-11 | 2.745e-14 | 2.1414e-11 | 2.1772e-11 | 4.4614e-11 | 5.6167e-10 | 1.2111e-10 | 3.3821e-10 | 5.1105e-10 | 1.2101e-10 | 5.1685e-10 | 1.1212e-10 | 3.1191e-10 | 4.5656e-10 | 1.078e-10
La-132 |  | 5 | 2.5951e-11 | 1.3597e-09 | 1.632e-12 | 2.9954e-10 | 3.2712e-10 | 1.6851e-09 | 9.0375e-09 | 1.7112e-09 | 4.8917e-09 | 7.7384e-09 | 1.6686e-09 | 8.9002e-09 | 1.679e-09 | 4.7947e-09 | 7.4808e-09 | 1.5079e-09
La-132m |  | 5 | 1.8443e-13 | 1.0506e-11 | 1.261e-14 | 8.8122e-12 | 9.0092e-12 | 1.9503e-11 | . | . | . | . | . | 2.2066e-10 | 4.673e-11 | 1.2965e-10 | 1.9835e-10 | 4.436e-11
La-133 |  | 5 | 1.5884e-12 | 9.0399e-11 | 1.0851e-13 | 2.0793e-11 | 2.249e-11 | 1.1278e-10 | . | . | . | . | . | 4.3668e-10 | 1.0052e-10 | 2.7129e-10 | 4.1142e-10 | 1.0467e-10
La-134 |  | 5 | . | . | . | 2.6598e-12 | 2.6598e-12 | 2.6598e-12 | 6.9842e-11 | 1.4664e-11 | 4.1256e-11 | 6.3092e-11 | 1.4618e-11 | 6.45e-11 | 1.3941e-11 | 3.8836e-11 | 5.9496e-11 | 1.3389e-11
La-135 |  | 5 | 7.9178e-12 | 4.1572e-10 | 4.9899e-13 | 1.957e-11 | 2.7987e-11 | 4.4321e-10 | 2.3169e-10 | 6.9036e-11 | 1.5013e-10 | 2.1282e-10 | 1.1218e-10 | 1.8517e-10 | 6.0557e-11 | 1.2873e-10 | 1.8026e-10 | 9.8514e-11
La-136 |  | 5 | . | . | . | 2.3676e-12 | 2.3676e-12 | 2.3676e-12 | . | . | . | . | . | 5.3337e-11 | 1.1947e-11 | 3.2868e-11 | 4.9858e-11 | 1.1918e-11
La-137 |  | 5 | 1.2419e-07 | 0.00069499 | 8.342e-07 | 7.5645e-08 | 1.034e-06 | 0.00069519 | 1.9482e-07 | 1.654e-07 | 1.9455e-07 | 1.9482e-07 | 4.3403e-07 | 1.498e-07 | 1.439e-07 | 1.6548e-07 | 1.6369e-07 | 3.8079e-07
La-138 |  | 5 | 1.4926e-06 | 0.014769 | 1.7859e-05 | 4.5968e-06 | 2.3949e-05 | 0.014775 | 0.00014415 | 2.6181e-05 | 7.5248e-05 | 0.00012105 | 2.5352e-05 | 0.00014224 | 2.5809e-05 | 7.4799e-05 | 0.00011806 | 2.314e-05
La-140 |  | 5 | 1.1745e-09 | 8.1658e-08 | 9.8014e-11 | 2.8637e-09 | 4.1362e-09 | 8.5697e-08 | 9.008e-08 | 1.6161e-08 | 4.672e-08 | 7.5296e-08 | 1.5702e-08 | 8.9295e-08 | 1.5992e-08 | 4.6895e-08 | 7.3553e-08 | 1.4416e-08
La-141 |  | 5 | 2.0138e-11 | 1.2974e-09 | 1.5573e-12 | 5.6748e-12 | 2.737e-11 | 1.3232e-09 | 1.1875e-10 | 2.3253e-11 | 6.3521e-11 | 1.0014e-10 | 3.1016e-11 | 1.1982e-10 | 2.3282e-11 | 6.4323e-11 | 9.8904e-11 | 2.8566e-11
La-142 |  | 5 | 2.8475e-12 | 1.5166e-10 | 1.8204e-13 | 1.0574e-10 | 1.0877e-10 | 2.6025e-10 | 3.5801e-09 | 5.9442e-10 | 1.74e-09 | 2.864e-09 | 5.7078e-10 | 3.712e-09 | 6.0865e-10 | 1.8076e-09 | 2.9656e-09 | 5.3231e-10
La-143 |  | 5 | 1.1521e-13 | 5.7512e-12 | 6.9031e-15 | 2.0973e-12 | 2.2194e-12 | 7.9637e-12 | 6.2328e-11 | 1.1262e-11 | 3.2238e-11 | 5.1958e-11 | 1.1445e-11 | 6.2532e-11 | 1.1272e-11 | 3.2491e-11 | 5.2028e-11 | 1.0557e-11
Lu-165 |  | 5 | 3.4815e-14 | 2.0015e-12 | 2.4023e-15 | 6.3145e-12 | 6.3517e-12 | 8.3508e-12 | . | . | . | . | . | 1.6793e-10 | 3.3719e-11 | 9.4618e-11 | 1.4384e-10 | 3.1787e-11
Lu-167 |  | 5 | 4.4094e-13 | 3.2503e-11 | 3.9013e-14 | 4.4554e-11 | 4.5034e-11 | 7.7498e-11 | . | . | . | . | . | 1.3485e-09 | 2.4785e-10 | 7.1053e-10 | 1.1115e-09 | 2.2428e-10
Lu-169 |  | 5 | 2.2464e-10 | 2.0311e-08 | 2.438e-11 | 1.4027e-09 | 1.6517e-09 | 2.1939e-08 | 4.1511e-08 | 7.8712e-09 | 2.2308e-08 | 3.5252e-08 | 7.7159e-09 | 4.0376e-08 | 7.6476e-09 | 2.1713e-08 | 3.3783e-08 | 7.0609e-09
Lu-169m |  | 5 | . | . | . | 7.0369e-18 | 7.0369e-18 | 7.0369e-18 | . | . | . | . | . | 1.3154e-18 | 1.38e-18 | 1.3922e-18 | 1.3624e-18 | 3.5423e-17
Lu-170 |  | 5 | 5.6004e-10 | 3.9738e-08 | 4.7698e-11 | 3.6672e-09 | 4.275e-09 | 4.3966e-08 | 1.2441e-07 | 2.134e-08 | 6.1688e-08 | 1.0098e-07 | 2.051e-08 | 1.2402e-07 | 2.0951e-08 | 6.1219e-08 | 9.8779e-08 | 1.8461e-08
Lu-171 |  | 5 | 1.881e-09 | 3.0957e-07 | 3.7158e-10 | 4.1942e-09 | 6.4468e-09 | 3.1565e-07 | 1.0942e-07 | 2.3063e-08 | 6.3271e-08 | 9.7048e-08 | 2.3168e-08 | 1.0188e-07 | 2.1623e-08 | 5.8683e-08 | 9.1278e-08 | 2.1113e-08
Lu-171m |  | 5 | . | . | . | 2.2847e-16 | 2.2847e-16 | 2.2847e-16 | . | . | . | . | . | 1.8346e-15 | 9.0318e-16 | 1.7101e-15 | 1.8185e-15 | 1.1501e-15
Lu-172 |  | 5 | 2.709e-09 | 3.9076e-07 | 4.6902e-10 | 1.0023e-08 | 1.3202e-08 | 4.0349e-07 | 2.8963e-07 | 5.6312e-08 | 1.5907e-07 | 2.5023e-07 | 5.5149e-08 | 2.817e-07 | 5.4459e-08 | 1.542e-07 | 2.4014e-07 | 5.0457e-08
Lu-172m |  | 5 | . | . | . | 6.302e-18 | 6.302e-18 | 6.302e-18 | . | . | . | . | . | 1.1033e-17 | 8.4678e-18 | 1.1572e-17 | 1.138e-17 | 3.1724e-17
Lu-173 |  | 5 | 6.2458e-08 | 6.083e-05 | 7.3014e-08 | 6.9513e-08 | 2.0498e-07 | 6.0962e-05 | 1.1811e-06 | 3.5188e-07 | 8.4377e-07 | 1.1318e-06 | 3.9474e-07 | 9.8341e-07 | 3.0412e-07 | 7.1513e-07 | 9.3824e-07 | 3.4992e-07
Lu-174 |  | 5 | 1.1851e-07 | 0.00017284 | 2.0746e-07 | 1.04e-07 | 4.2997e-07 | 0.00017306 | 2.2161e-06 | 5.1473e-07 | 1.2924e-06 | 1.9192e-06 | 5.6057e-07 | 2.0605e-06 | 4.7432e-07 | 1.1831e-06 | 1.7273e-06 | 5.2355e-07
Lu-174m |  | 5 | 2.9587e-08 | 2.1543e-05 | 2.5858e-08 | 6.26e-09 | 6.1705e-08 | 2.1578e-05 | 7.022e-08 | 2.7838e-08 | 5.5962e-08 | 6.7008e-08 | 3.5244e-08 | 5.9166e-08 | 2.373e-08 | 4.625e-08 | 5.4582e-08 | 3.1512e-08
Lu-176 |  | 5 | 3.0778e-06 | 0.0086522 | 1.0385e-05 | 1.8955e-06 | 1.5359e-05 | 0.0086572 | 4.6346e-05 | 1.1002e-05 | 3.0443e-05 | 4.4226e-05 | 1.0814e-05 | 3.8833e-05 | 9.6423e-06 | 2.7084e-05 | 3.7501e-05 | 9.5417e-06
Lu-176m |  | 5 | 8.1381e-12 | 6.5573e-10 | 7.8707e-13 | 2.4578e-12 | 1.1383e-11 | 6.6632e-10 | 2.3062e-11 | 8.8958e-12 | 1.9292e-11 | 2.2967e-11 | 1.3971e-11 | 2.0611e-11 | 7.4193e-12 | 1.5834e-11 | 1.8954e-11 | 1.2373e-11
Lu-177 |  | 5 | 1.3885e-09 | 2.9729e-07 | 3.5684e-10 | 1.8096e-10 | 1.9263e-09 | 2.9886e-07 | 3.9445e-09 | 1.0292e-09 | 2.751e-09 | 3.8312e-09 | 1.0316e-09 | 3.1953e-09 | 8.7163e-10 | 2.358e-09 | 3.236e-09 | 9.1094e-10
Lu-177m |  | 5 | 9.5858e-08 | 8.7809e-05 | 1.054e-07 | 1.2423e-07 | 3.2549e-07 | 8.8029e-05 | 2.987e-06 | 7.1611e-07 | 1.967e-06 | 2.8333e-06 | 7.1265e-07 | 2.5696e-06 | 6.3136e-07 | 1.7443e-06 | 2.4071e-06 | 6.2536e-07
Lu-178 |  | 5 | 1.752e-13 | 9.8793e-12 | 1.1858e-14 | 2.0621e-12 | 2.2492e-12 | 1.2117e-11 | 5.6366e-11 | 1.0635e-11 | 2.9888e-11 | 4.7569e-11 | 1.1186e-11 | 5.5902e-11 | 1.0424e-11 | 2.9627e-11 | 4.5978e-11 | 1.0381e-11
Lu-178m |  | 5 | 1.0969e-13 | 8.6096e-12 | 1.0334e-14 | 1.3161e-11 | 1.3281e-11 | 2.188e-11 | 3.2818e-10 | 7.5948e-11 | 2.1004e-10 | 3.082e-10 | 7.5244e-11 | 2.9699e-10 | 6.858e-11 | 1.9076e-10 | 2.6589e-10 | 6.6249e-11
Lu-179 |  | 5 | 1.4107e-11 | 9.8539e-10 | 1.1828e-12 | 5.6667e-12 | 2.0956e-11 | 1.0052e-09 | 1.1337e-10 | 2.7301e-11 | 7.494e-11 | 1.0822e-10 | 3.2294e-11 | 8.9924e-11 | 2.3492e-11 | 6.5908e-11 | 9.2429e-11 | 2.8526e-11
Lu-180 |  | 5 | . | . | . | 4.5539e-12 | 4.5539e-12 | 4.5539e-12 | . | . | . | . | . | 1.3286e-10 | 2.5197e-11 | 7.1927e-11 | 1.105e-10 | 2.2924e-11
Lu-181 |  | 5 | . | . | . | 1.1193e-12 | 1.1193e-12 | 1.1193e-12 | . | . | . | . | . | 2.6808e-11 | 5.7963e-12 | 1.6044e-11 | 2.4767e-11 | 5.6345e-12
Mg-27 |  | 5 | . | . | . | 4.5796e-12 | 4.5796e-12 | 4.5796e-12 | . | . | . | . | . | 1.2943e-10 | 2.5097e-11 | 7.078e-11 | 1.1243e-10 | 2.3053e-11
Mg-28 |  | 5 | 6.5686e-10 | 4.5524e-08 | 5.4643e-11 | 8.9328e-10 | 1.6048e-09 | 4.7074e-08 | 2.7262e-08 | 5.0927e-09 | 1.454e-08 | 2.318e-08 | 4.9567e-09 | 2.6866e-08 | 4.9662e-09 | 1.4286e-08 | 2.2168e-08 | 4.4967e-09
Mn-50m |  | 5 | . | . | . | 4.2818e-12 | 4.2818e-12 | 4.2818e-12 | . | . | . | . | . | 1.2597e-10 | 2.3857e-11 | 6.8211e-11 | 1.0704e-10 | 2.1554e-11
Mn-51 |  | 5 | 6.3912e-13 | 3.1339e-11 | 3.7616e-14 | 2.5616e-11 | 2.6292e-11 | 5.7594e-11 | 6.9414e-10 | 1.467e-10 | 4.1277e-10 | 6.3104e-10 | 1.4551e-10 | 6.5735e-10 | 1.3794e-10 | 3.8987e-10 | 5.9538e-10 | 1.2895e-10
Mn-52 |  | 5 | 2.9259e-09 | 2.5206e-07 | 3.0255e-10 | 1.4577e-08 | 1.7806e-08 | 2.6956e-07 | 4.4351e-07 | 8.3368e-08 | 2.3819e-07 | 3.7838e-07 | 8.0639e-08 | 4.3526e-07 | 8.1553e-08 | 2.3312e-07 | 3.6869e-07 | 7.3382e-08
Mn-52m |  | 5 | 2.059e-13 | 7.5496e-12 | 9.0618e-15 | 2.6521e-11 | 2.6736e-11 | 3.4276e-11 | 8.048e-10 | 1.528e-10 | 4.3619e-10 | 6.9135e-10 | 1.4855e-10 | 7.852e-10 | 1.4778e-10 | 4.302e-10 | 6.6218e-10 | 1.335e-10
Mn-53 |  | 5 | 5.0933e-08 | 4.7062e-05 | 5.6489e-08 | . | 1.0742e-07 | 4.7113e-05 | . | . | . | . | . | . | . | . | . | .
Mn-54 |  | 5 | 6.7049e-08 | 3.6407e-05 | 4.3699e-08 | 2.0139e-07 | 3.1214e-07 | 3.6675e-05 | 5.8439e-06 | 1.1512e-06 | 3.2572e-06 | 5.1244e-06 | 1.1214e-06 | 5.653e-06 | 1.1134e-06 | 3.1346e-06 | 4.9894e-06 | 1.0138e-06
Mn-56 |  | 5 | 7.9837e-12 | 4.5752e-10 | 5.4917e-13 | 1.3579e-10 | 1.4432e-10 | 6.0129e-10 | 4.2466e-09 | 7.6298e-10 | 2.1991e-09 | 3.5418e-09 | 7.4007e-10 | 4.2693e-09 | 7.6229e-10 | 2.2084e-09 | 3.5402e-09 | 6.8354e-10
Mn-57 |  | 5 | . | . | . | 9.4122e-14 | 9.4122e-14 | 9.4122e-14 | . | . | . | . | . | 1.9977e-12 | 4.3092e-13 | 1.1789e-12 | 1.8036e-12 | 4.738e-13
Mn-58m |  | 5 | . | . | . | 1.3631e-12 | 1.3631e-12 | 1.3631e-12 | . | . | . | . | . | 4.1792e-11 | 7.6083e-12 | 2.1921e-11 | 3.4702e-11 | 6.8617e-12
Mo-101 |  | 5 | 8.0844e-14 | 4.4289e-12 | 5.3159e-15 | 1.1178e-11 | 1.1264e-11 | 1.5688e-11 | 3.4204e-10 | 6.3634e-11 | 1.8242e-10 | 2.9037e-10 | 6.1781e-11 | 3.3629e-10 | 6.2353e-11 | 1.7971e-10 | 2.8362e-10 | 5.627e-11
Mo-102 |  | 5 | 9.7173e-14 | 3.3974e-12 | 4.0779e-15 | 1.3905e-13 | 2.403e-13 | 3.6336e-12 | . | . | . | . | . | 2.1874e-12 | 5.8731e-13 | 1.6287e-12 | 2.2596e-12 | 6.9996e-13
Mo-89 |  | 5 | . | . | . | 1.4223e-12 | 1.4223e-12 | 1.4223e-12 | . | . | . | . | . | 3.7922e-11 | 7.7805e-12 | 2.2124e-11 | 3.3872e-11 | 7.1599e-12
Mo-90 |  | 5 | 1.6714e-11 | 3.0421e-09 | 3.6514e-12 | 1.5245e-10 | 1.7281e-10 | 3.2113e-09 | 4.1199e-09 | 8.8264e-10 | 2.4803e-09 | 3.7428e-09 | 8.6727e-10 | 3.5087e-09 | 7.7997e-10 | 2.208e-09 | 3.2506e-09 | 7.674e-10
Mo-91 |  | 5 | 1.2046e-13 | 4.0413e-12 | 4.8508e-15 | 8.692e-12 | 8.8173e-12 | 1.2854e-11 | . | . | . | . | . | 2.2045e-10 | 4.598e-11 | 1.3135e-10 | 1.9748e-10 | 4.3755e-11
Mo-91m |  | 5 | . | . | . | 7.8933e-13 | 7.8933e-13 | 7.8933e-13 | . | . | . | . | . | 2.2546e-11 | 4.3808e-12 | 1.2496e-11 | 1.9689e-11 | 3.9734e-12
Mo-93 |  | 5 | 2.2948e-06 | 0.00027104 | 3.2533e-07 | 1.1572e-08 | 2.6317e-06 | 0.00027335 | 6.4519e-09 | 6.4661e-09 | 6.4661e-09 | 6.4519e-09 | 7.0545e-08 | 5.3277e-09 | 5.2415e-09 | 5.2579e-09 | 5.2586e-09 | 5.8254e-08
Mo-93m |  | 5 | 1.0818e-11 | 1.3684e-09 | 1.6425e-12 | 4.983e-10 | 5.1076e-10 | 1.8776e-09 | 1.5215e-08 | 2.8149e-09 | 8.1149e-09 | 1.2933e-08 | 2.7419e-09 | 1.4595e-08 | 2.7345e-09 | 7.982e-09 | 1.2515e-08 | 2.5084e-09
Mo-99 |  | 5 | 4.7188e-10 | 1.278e-07 | 1.534e-10 | 3.2924e-10 | 9.5452e-10 | 1.286e-07 | 8.9215e-09 | 1.8429e-09 | 5.1722e-09 | 7.9707e-09 | 1.854e-09 | 8.231e-09 | 1.7277e-09 | 4.8006e-09 | 7.5191e-09 | 1.6574e-09
N-13 |  | 5 | . | . | . | 5.6799e-12 | 5.6799e-12 | 5.6799e-12 | 1.5252e-10 | 3.2218e-11 | 9.0954e-11 | 1.3891e-10 | 3.1706e-11 | 1.3755e-10 | 2.9055e-11 | 8.2023e-11 | 1.2527e-10 | 2.8592e-11
N-16 |  | 5 | . | . | . | 2.1462e-13 | 2.1462e-13 | 2.1462e-13 | . | . | . | . | . | 1.0375e-11 | 1.2976e-12 | 3.9702e-12 | 7.2709e-12 | 1.0804e-12
Na-22 |  | 5 | 1.0278e-06 | 0.00088934 | 1.0675e-06 | 1.5648e-06 | 3.6601e-06 | 0.00089193 | 4.6829e-05 | 9.0691e-06 | 2.5767e-05 | 4.0578e-05 | 8.7937e-06 | 4.5674e-05 | 8.771e-06 | 2.5168e-05 | 3.8806e-05 | 7.877e-06
Na-24 |  | 5 | 8.423e-11 | 7.248e-09 | 8.6998e-12 | 1.7673e-09 | 1.8602e-09 | 9.0995e-09 | 6.1742e-08 | 9.9313e-09 | 2.9163e-08 | 4.8605e-08 | 9.4584e-09 | 6.5447e-08 | 1.0388e-08 | 3.0902e-08 | 5.0893e-08 | 8.8965e-09
Nb-87 |  | 5 | . | . | . | 2.6848e-12 | 2.6848e-12 | 2.6848e-12 | . | . | . | . | . | 5.5084e-11 | 1.2939e-11 | 3.6356e-11 | 5.4158e-11 | 1.3515e-11
Nb-88 |  | 5 | 1.4746e-13 | 5.044e-12 | 6.0543e-15 | 3.2852e-11 | 3.3006e-11 | 3.8044e-11 | 9.5622e-10 | 1.8964e-10 | 5.3594e-10 | 8.3598e-10 | 1.8495e-10 | 9.231e-10 | 1.8104e-10 | 5.1376e-10 | 7.9281e-10 | 1.6538e-10
Nb-88m |  | 5 | . | . | . | 1.6992e-11 | 1.6992e-11 | 1.6992e-11 | . | . | . | . | . | 4.8842e-10 | 9.3873e-11 | 2.6964e-10 | 4.1628e-10 | 8.5538e-11
Nb-89 |  | 5 | 6.2844e-12 | 3.4501e-10 | 4.1412e-13 | 8.6588e-11 | 9.3286e-11 | 4.3788e-10 | . | . | . | . | . | 2.6177e-09 | 4.8876e-10 | 1.4193e-09 | 2.2163e-09 | 4.3588e-10
Nb-89m |  | 5 | 1.5373e-12 | 8.0357e-11 | 9.6452e-14 | 4.7692e-11 | 4.9326e-11 | 1.2959e-10 | . | . | . | . | . | 1.2311e-09 | 2.5698e-10 | 7.2141e-10 | 1.0895e-09 | 2.4008e-10
Nb-90 |  | 5 | 2.4269e-10 | 1.4061e-08 | 1.6877e-11 | 1.8426e-09 | 2.1022e-09 | 1.6146e-08 | 6.0455e-08 | 1.0523e-08 | 3.0453e-08 | 4.9493e-08 | 1.0098e-08 | 6.1899e-08 | 1.0585e-08 | 3.1044e-08 | 4.9655e-08 | 9.2756e-09
Nb-91 |  | 5 | 8.0614e-08 | 0.00024189 | 2.9034e-07 | 1.6722e-08 | 3.8767e-07 | 0.00024199 | . | . | . | . | . | 1.7765e-07 | 3.993e-08 | 1.0597e-07 | 1.6197e-07 | 8.4179e-08
Nb-91m |  | 5 | 9.7317e-09 | 8.5797e-06 | 1.0298e-08 | 1.3936e-09 | 2.1424e-08 | 8.5908e-06 | . | . | . | . | . | 3.5914e-08 | 6.5774e-09 | 1.8681e-08 | 2.9267e-08 | 7.0152e-09
Nb-92 |  | 5 | 1.4653e-06 | 0.0036383 | 4.367e-06 | 5.9472e-06 | 1.178e-05 | 0.0036457 | . | . | . | . | . | 0.00016308 | 3.2457e-05 | 9.1011e-05 | 0.00014317 | 2.9937e-05
Nb-92m |  | 5 | 1.3935e-09 | 1.3982e-07 | 1.6783e-10 | 7.6165e-09 | 9.1778e-09 | 1.4883e-07 | . | . | . | . | . | 2.1811e-07 | 4.1628e-08 | 1.1764e-07 | 1.8633e-07 | 3.8341e-08
Nb-93m |  | 5 | 1.7014e-07 | 0.00019796 | 2.3761e-07 | 1.3914e-09 | 4.0914e-07 | 0.00019813 | 7.7674e-10 | 7.8151e-10 | 7.7388e-10 | 7.7674e-10 | 8.4822e-09 | 6.4141e-10 | 6.3347e-10 | 6.2929e-10 | 6.3227e-10 | 7.0043e-09
Nb-94 |  | 5 | 2.8589e-06 | 0.0065503 | 7.8623e-06 | 6.0909e-06 | 1.6812e-05 | 0.0065592 | 0.00017627 | 3.4997e-05 | 9.903e-05 | 0.00015488 | 3.3942e-05 | 0.00016922 | 3.359e-05 | 9.4716e-05 | 0.00015092 | 3.0661e-05
Nb-94m |  | 5 | . | . | . | 2.3739e-14 | 2.3739e-14 | 2.3739e-14 | . | . | . | . | . | 4.4875e-13 | 8.8238e-14 | 2.4213e-13 | 3.7919e-13 | 1.195e-13
Nb-95 |  | 5 | 6.2545e-09 | 2.1659e-06 | 2.5998e-09 | 2.0812e-08 | 2.9667e-08 | 2.193e-06 | 5.9722e-07 | 1.1897e-07 | 3.3539e-07 | 5.2603e-07 | 1.1608e-07 | 5.6976e-07 | 1.1423e-07 | 3.1929e-07 | 5.1241e-07 | 1.0477e-07
Nb-95m |  | 5 | 8.4741e-10 | 1.3046e-07 | 1.5659e-10 | 1.9333e-10 | 1.1973e-09 | 1.315e-07 | 4.9006e-09 | 1.1569e-09 | 3.2358e-09 | 4.7084e-09 | 1.1579e-09 | 3.5065e-09 | 9.2368e-10 | 2.5959e-09 | 3.6363e-09 | 9.7322e-10
Nb-96 |  | 5 | 3.4048e-10 | 2.2801e-08 | 2.7368e-11 | 1.85e-09 | 2.2179e-09 | 2.4992e-08 | 5.3774e-08 | 1.0602e-08 | 2.9965e-08 | 4.6984e-08 | 1.0295e-08 | 5.1528e-08 | 1.0229e-08 | 2.8713e-08 | 4.5287e-08 | 9.3129e-09
Nb-97 |  | 5 | 8.3028e-13 | 5.5178e-11 | 6.623e-14 | 2.6454e-11 | 2.7351e-11 | 8.2462e-11 | 7.3606e-10 | 1.4972e-10 | 4.2309e-10 | 6.5618e-10 | 1.4778e-10 | 6.8461e-10 | 1.4247e-10 | 3.9576e-10 | 6.4067e-10 | 1.3317e-10
Nb-98m |  | 5 | 8.9764e-13 | 4.3084e-11 | 5.1714e-14 | 7.6455e-11 | 7.7404e-11 | 1.2044e-10 | . | . | . | . | . | 2.2502e-09 | 4.2276e-10 | 1.2017e-09 | 1.9258e-09 | 3.8487e-10
Nb-99 |  | 5 | . | . | . | 2.7049e-14 | 2.7049e-14 | 2.7049e-14 | . | . | . | . | . | 4.2824e-13 | 1.1922e-13 | 3.088e-13 | 4.2041e-13 | 1.3616e-13
Nb-99m |  | 5 | . | . | . | 1.0064e-12 | 1.0064e-12 | 1.0064e-12 | . | . | . | . | . | 3.3667e-11 | 5.6829e-12 | 1.6639e-11 | 2.6796e-11 | 5.0661e-12
Nd-134 |  | 5 | . | . | . | 2.534e-12 | 2.534e-12 | 2.534e-12 | . | . | . | . | . | 5.414e-11 | 1.2719e-11 | 3.5137e-11 | 5.1482e-11 | 1.2756e-11
Nd-135 |  | 5 | 1.0153e-13 | 4.3751e-12 | 5.2515e-15 | 8.7061e-12 | 8.8129e-12 | 1.3183e-11 | . | . | . | . | . | 2.0624e-10 | 4.5374e-11 | 1.2678e-10 | 1.8925e-10 | 4.3826e-11
Nd-136 |  | 5 | 8.4271e-13 | 4.5055e-11 | 5.408e-14 | 7.5914e-12 | 8.4882e-12 | 5.3489e-11 | 1.7714e-10 | 4.0633e-11 | 1.0836e-10 | 1.6126e-10 | 4.275e-11 | 1.5694e-10 | 3.7052e-11 | 9.7325e-11 | 1.4553e-10 | 3.8215e-11
Nd-137 |  | 5 | 3.4979e-13 | 1.7698e-11 | 2.1242e-14 | 2.4257e-11 | 2.4628e-11 | 4.2304e-11 | . | . | . | . | . | 6.5414e-10 | 1.3072e-10 | 3.6706e-10 | 5.7279e-10 | 1.2211e-10
Nd-138 |  | 5 | 4.5564e-11 | 2.5322e-09 | 3.0394e-12 | 6.4468e-12 | 5.5051e-11 | 2.5842e-09 | 7.8537e-11 | 2.5089e-11 | 5.4895e-11 | 7.4918e-11 | 3.6856e-11 | 6.1972e-11 | 2.2179e-11 | 4.7294e-11 | 6.3223e-11 | 3.2453e-11
Nd-139 |  | 5 | 9.8052e-14 | 4.9296e-12 | 5.917e-15 | 7.256e-12 | 7.36e-12 | 1.2284e-11 | 1.9445e-10 | 4.0331e-11 | 1.1312e-10 | 1.7405e-10 | 4.0571e-11 | 1.8133e-10 | 3.8246e-11 | 1.0618e-10 | 1.6032e-10 | 3.6526e-11
Nd-139m |  | 5 | 1.678e-11 | 1.0414e-09 | 1.2499e-12 | 2.7754e-10 | 2.9557e-10 | 1.3357e-09 | 8.0123e-09 | 1.5739e-09 | 4.4392e-09 | 6.9622e-09 | 1.5428e-09 | 7.7054e-09 | 1.5094e-09 | 4.2549e-09 | 6.7127e-09 | 1.3971e-09
Nd-140 |  | 5 | 2.522e-09 | 1.9654e-07 | 2.3591e-10 | 6.1722e-11 | 2.8196e-09 | 1.9913e-07 | . | . | . | . | . | 1.6092e-10 | 1.4349e-10 | 1.7808e-10 | 1.7842e-10 | 3.107e-10
Nd-141 |  | 5 | 2.4745e-13 | 1.3661e-11 | 1.6397e-14 | 6.0026e-12 | 6.2665e-12 | 1.9911e-11 | 1.2562e-10 | 2.8424e-11 | 7.3408e-11 | 1.1103e-10 | 3.3373e-11 | 1.0654e-10 | 2.6245e-11 | 6.6176e-11 | 9.9142e-11 | 3.0217e-11
Nd-141m |  | 5 | . | . | . | 3.8912e-13 | 3.8912e-13 | 3.8912e-13 | 1.1083e-11 | 2.2215e-12 | 6.2682e-12 | 9.7839e-12 | 2.1679e-12 | 1.0554e-11 | 2.1338e-12 | 5.9567e-12 | 9.5261e-12 | 1.9588e-12
Nd-144 |  | 5 | 1.9373e-05 | 0.4014 | 0.00061594 | . | 0.00063532 | 0.40141 | . | . | . | . | . | . | . | . | . | .
Nd-147 |  | 5 | 4.5696e-09 | 9.9788e-07 | 1.1978e-09 | 1.2073e-09 | 6.9747e-09 | 1.0037e-06 | 2.7455e-08 | 6.4947e-09 | 1.734e-08 | 2.5353e-08 | 6.831e-09 | 2.4934e-08 | 5.9204e-09 | 1.559e-08 | 2.2808e-08 | 6.0776e-09
Nd-149 |  | 5 | 2.6786e-12 | 2.2078e-10 | 2.65e-13 | 2.1235e-11 | 2.4179e-11 | 2.4469e-10 | 5.2786e-10 | 1.1988e-10 | 3.3102e-10 | 4.8955e-10 | 1.2047e-10 | 4.5747e-10 | 1.0795e-10 | 2.9904e-10 | 4.3475e-10 | 1.069e-10
Nd-151 |  | 5 | 5.5814e-14 | 3.2147e-12 | 3.8586e-15 | 5.6713e-12 | 5.7309e-12 | 8.9417e-12 | 1.6096e-10 | 3.2094e-11 | 9.0803e-11 | 1.4041e-10 | 3.1605e-11 | 1.5322e-10 | 3.0535e-11 | 8.6698e-11 | 1.3336e-10 | 2.8549e-11
Nd-152 |  | 5 | 6.9902e-14 | 3.1725e-12 | 3.808e-15 | 1.0529e-12 | 1.1266e-12 | 4.2953e-12 | . | . | . | . | . | 2.1305e-11 | 5.2732e-12 | 1.4936e-11 | 2.1068e-11 | 5.3002e-12
Ne-19 |  | 5 | . | . | . | 1.6227e-13 | 1.6227e-13 | 1.6227e-13 | 4.4159e-12 | 9.3344e-13 | 2.6195e-12 | 4.0123e-12 | 9.2468e-13 | 4.1457e-12 | 8.5968e-13 | 2.4398e-12 | 3.7262e-12 | 8.1684e-13
Ne-24 |  | 5 | . | . | . | 1.0183e-12 | 1.0183e-12 | 1.0183e-12 | . | . | . | . | . | 2.6478e-11 | 5.5201e-12 | 1.5403e-11 | 2.296e-11 | 5.1263e-12
Ni-56 |  | 5 | 1.4522e-09 | 2.478e-07 | 2.9743e-10 | 8.0215e-09 | 9.7712e-09 | 2.5727e-07 | 2.2857e-07 | 4.6161e-08 | 1.3018e-07 | 2.0202e-07 | 4.4817e-08 | 2.1435e-07 | 4.3659e-08 | 1.2305e-07 | 1.9171e-07 | 4.038e-08
Ni-57 |  | 5 | 4.2806e-10 | 2.9191e-08 | 3.5038e-11 | 2.1276e-09 | 2.5907e-09 | 3.1746e-08 | 6.6105e-08 | 1.2129e-08 | 3.4821e-08 | 5.5753e-08 | 1.1738e-08 | 6.5764e-08 | 1.1973e-08 | 3.484e-08 | 5.4337e-08 | 1.071e-08
Ni-59 |  | 5 | 1.0513e-07 | 0.00011674 | 1.4013e-07 | 6.9899e-11 | 2.4532e-07 | 0.00011685 | . | . | . | . | . | 1.5739e-09 | 3.5832e-10 | 9.8887e-10 | 1.4744e-09 | 3.5186e-10
Ni-63 |  | 5 | 2.4469e-07 | 0.00026877 | 3.226e-07 | . | 5.6729e-07 | 0.00026901 | . | . | . | . | . | . | . | . | . | .
Ni-65 |  | 5 | 5.0765e-12 | 7.1677e-10 | 8.6034e-13 | 4.4038e-11 | 4.9975e-11 | 7.6589e-10 | 1.3673e-09 | 2.4714e-10 | 7.1053e-10 | 1.1442e-09 | 2.4142e-10 | 1.3646e-09 | 2.4513e-10 | 7.1485e-10 | 1.1204e-09 | 2.2169e-10
Ni-66 |  | 5 | 2.7192e-09 | 2.1897e-07 | 2.6283e-10 | 5.5406e-14 | 2.982e-09 | 2.2169e-07 | 4.2692e-13 | 1.9763e-13 | 3.7321e-13 | 4.2551e-13 | 3.3221e-13 | 3.5843e-13 | 1.6592e-13 | 3.1333e-13 | 3.5724e-13 | 2.7891e-13
Np-232 |  | 5 | 2.3358e-14 | 5.0405e-12 | 6.0502e-15 | 9.4683e-12 | 9.4977e-12 | 1.4532e-11 | 2.6741e-10 | 5.5038e-11 | 1.5411e-10 | 2.375e-10 | 5.3722e-11 | 2.4785e-10 | 5.0799e-11 | 1.4209e-10 | 2.1856e-10 | 4.7663e-11
Np-233 |  | 5 | 1.3481e-14 | 7.5556e-13 | 9.069e-16 | 1.6825e-12 | 1.6969e-12 | 2.4515e-12 | 3.2649e-11 | 9.8583e-12 | 2.4964e-11 | 3.2314e-11 | 1.0163e-11 | 2.8415e-11 | 7.9032e-12 | 1.9916e-11 | 2.6536e-11 | 8.4696e-12
Np-234 |  | 5 | 8.8598e-10 | 6.8798e-08 | 8.2579e-11 | 3.6122e-09 | 4.5807e-09 | 7.3296e-08 | 1.1322e-07 | 2.0556e-08 | 5.9069e-08 | 9.451e-08 | 1.9887e-08 | 1.1055e-07 | 1.9888e-08 | 5.7728e-08 | 9.0486e-08 | 1.8183e-08
Np-235 |  | 5 | 8.8289e-09 | 7.8374e-06 | 9.4072e-09 | 5.7013e-10 | 1.8806e-08 | 7.8468e-06 | 3.3588e-09 | 1.2347e-09 | 2.7181e-09 | 3.3588e-09 | 3.4698e-09 | 2.7782e-09 | 1.0038e-09 | 2.198e-09 | 2.7164e-09 | 2.87e-09
Np-236 |  | 5 | 7.0813e-06 | 0.15155 | 0.00019727 | 5.678e-07 | 0.00020492 | 0.15156 | . | . | . | . | . | 9.2596e-06 | 2.6064e-06 | 6.6573e-06 | 8.9623e-06 | 2.8583e-06
Np-236m |  | 5 | 6.5112e-11 | 1.174e-07 | 1.4092e-10 | 3.4572e-11 | 2.406e-10 | 1.175e-07 | . | . | . | . | . | 6.1407e-10 | 1.6343e-10 | 4.1326e-10 | 5.67e-10 | 1.7403e-10
Np-237 | SE | 5 | 3.4591e-05 | 0.7541 | 0.0016838 | 1.0377e-07 | 0.0017185 | 0.7541 | 1.5459e-06 | 5.1855e-07 | 1.2339e-06 | 1.5389e-06 | 6.2812e-07 | 1.2801e-06 | 4.1489e-07 | 9.6938e-07 | 1.212e-06 | 5.2239e-07
Np-238 |  | 5 | 6.9983e-10 | 1.068e-07 | 1.282e-10 | 9.6116e-10 | 1.7892e-09 | 1.0846e-07 | 2.8855e-08 | 5.5091e-09 | 1.5676e-08 | 2.4854e-08 | 5.3831e-09 | 2.7799e-08 | 5.2481e-09 | 1.4926e-08 | 2.349e-08 | 4.8384e-09
Np-239 |  | 5 | 7.4982e-10 | 1.0202e-07 | 1.2246e-10 | 3.289e-10 | 1.2012e-09 | 1.031e-07 | 7.4704e-09 | 1.9604e-09 | 5.2278e-09 | 7.2403e-09 | 1.9635e-09 | 6.0921e-09 | 1.601e-09 | 4.2773e-09 | 5.8795e-09 | 1.6557e-09
Np-240 |  | 5 | 7.4522e-13 | 7.0597e-11 | 8.4737e-14 | 3.5371e-11 | 3.6201e-11 | 1.0671e-10 | 1.0146e-09 | 2.0536e-10 | 5.8036e-10 | 8.9794e-10 | 2.014e-10 | 9.3503e-10 | 1.8886e-10 | 5.3059e-10 | 8.2454e-10 | 1.7806e-10
Np-240m |  | 5 | . | . | . | 1.3101e-12 | 1.3101e-12 | 1.3101e-12 | 3.7419e-11 | 7.5197e-12 | 2.1218e-11 | 3.2929e-11 | 7.5436e-12 | 3.3665e-11 | 6.8565e-12 | 1.9262e-11 | 2.9997e-11 | 6.5947e-12
Np-241 |  | 5 | 2.7596e-14 | 1.7787e-12 | 2.135e-15 | 3.3186e-13 | 3.6159e-13 | 2.1382e-12 | . | . | . | . | . | 5.2964e-12 | 1.3945e-12 | 3.6302e-12 | 4.9585e-12 | 1.6705e-12
Np-242 |  | 5 | . | . | . | 3.2266e-13 | 3.2266e-13 | 3.2266e-13 | . | . | . | . | . | 9.4422e-12 | 1.7287e-12 | 5.0007e-12 | 7.9252e-12 | 1.6242e-12
Np-242m |  | 5 | . | . | . | 2.7658e-12 | 2.7658e-12 | 2.7658e-12 | . | . | . | . | . | 7.3016e-11 | 1.4637e-11 | 4.1239e-11 | 6.4533e-11 | 1.3923e-11
O-14 |  | 5 | . | . | . | 1.9219e-12 | 1.9219e-12 | 1.9219e-12 | . | . | . | . | . | 6.6281e-11 | 1.1253e-11 | 3.3188e-11 | 5.3461e-11 | 9.6745e-12
O-15 |  | 5 | . | . | . | 1.1701e-12 | 1.1701e-12 | 1.1701e-12 | 3.1265e-11 | 6.6001e-12 | 1.8595e-11 | 2.8401e-11 | 6.5313e-12 | 2.8195e-11 | 5.952e-12 | 1.6769e-11 | 2.5612e-11 | 5.89e-12
O-19 |  | 5 | . | . | . | 2.2367e-13 | 2.2367e-13 | 2.2367e-13 | . | . | . | . | . | 6.2616e-12 | 1.2041e-12 | 3.4844e-12 | 5.3625e-12 | 1.1259e-12
Os-180 |  | 5 | 6.2299e-14 | 3.8624e-12 | 4.636e-15 | 1.4286e-12 | 1.4956e-12 | 5.3533e-12 | 3.0647e-11 | 8.0469e-12 | 2.0274e-11 | 2.8388e-11 | 8.6245e-12 | 2.516e-11 | 6.4945e-12 | 1.6084e-11 | 2.2271e-11 | 7.1916e-12
Os-181 |  | 5 | 1.9865e-12 | 1.3254e-10 | 1.5908e-13 | 7.6759e-11 | 7.8905e-11 | 2.1128e-10 | 2.2141e-09 | 4.3536e-10 | 1.2273e-09 | 1.9156e-09 | 4.2707e-10 | 2.092e-09 | 4.1281e-10 | 1.1669e-09 | 1.8042e-09 | 3.864e-10
Os-182 |  | 5 | 1.7005e-10 | 1.341e-08 | 1.6096e-11 | 3.1111e-10 | 4.9726e-10 | 1.3891e-08 | 7.6493e-09 | 1.761e-09 | 4.8163e-09 | 7.099e-09 | 1.772e-09 | 6.7823e-09 | 1.5676e-09 | 4.2563e-09 | 6.2027e-09 | 1.5661e-09
Os-183 |  | 5 | 3.9078e-11 | 3.4498e-09 | 4.1408e-12 | 2.6263e-10 | 3.0585e-10 | 3.7515e-09 | . | . | . | . | . | 6.1267e-09 | 1.3523e-09 | 3.6689e-09 | 5.1787e-09 | 1.3221e-09
Os-183m |  | 5 | 2.554e-11 | 1.8154e-09 | 2.179e-12 | 3.144e-10 | 3.4212e-10 | 2.1553e-09 | . | . | . | . | . | 9.0933e-09 | 1.7228e-09 | 4.8673e-09 | 7.5926e-09 | 1.5827e-09
Os-185 |  | 5 | 1.3707e-08 | 5.3585e-06 | 6.4317e-09 | 5.0721e-08 | 7.086e-08 | 5.4229e-06 | 1.3738e-06 | 2.8705e-07 | 7.9844e-07 | 1.2284e-06 | 2.8339e-07 | 1.2686e-06 | 2.6868e-07 | 7.3628e-07 | 1.1765e-06 | 2.5533e-07
Os-186 |  | 5 | 3.9769e-05 | 0.44151 | 0.0006992 | . | 0.00073897 | 0.44153 | . | . | . | . | . | . | . | . | . | .
Os-189m |  | 5 | 1.4703e-12 | 7.7217e-11 | 9.2683e-14 | 4.3411e-15 | 1.5673e-12 | 7.8691e-11 | 8.4374e-16 | 8.4141e-16 | 8.4407e-16 | 8.4374e-16 | 2.5961e-14 | 6.6723e-16 | 7.0613e-16 | 6.9657e-16 | 6.8404e-16 | 2.1853e-14
Os-190m |  | 5 | . | . | . | 8.5198e-12 | 8.5198e-12 | 8.5198e-12 | 2.3189e-10 | 4.9663e-11 | 1.397e-10 | 2.1187e-10 | 4.8461e-11 | 2.1313e-10 | 4.5994e-11 | 1.2858e-10 | 1.9377e-10 | 4.2888e-11
Os-191 |  | 5 | 3.4409e-09 | 1.1075e-06 | 1.3294e-09 | 9.488e-10 | 5.7191e-09 | 1.1119e-06 | 1.5265e-08 | 5.19e-09 | 1.2232e-08 | 1.5164e-08 | 5.5937e-09 | 1.2616e-08 | 4.1116e-09 | 9.5619e-09 | 1.189e-08 | 4.7762e-09
Os-191m |  | 5 | 2.0454e-11 | 3.4959e-09 | 4.1961e-12 | 2.4079e-12 | 2.7058e-11 | 3.5187e-09 | 2.597e-11 | 1.1755e-11 | 2.3627e-11 | 2.597e-11 | 1.4179e-11 | 2.1192e-11 | 9.3603e-12 | 1.8001e-11 | 1.9295e-11 | 1.2121e-11
Os-193 |  | 5 | 4.0122e-10 | 3.3847e-08 | 4.0626e-11 | 7.0341e-11 | 5.1219e-10 | 3.4318e-08 | 1.5943e-09 | 3.784e-10 | 1.0231e-09 | 1.4885e-09 | 4.0046e-10 | 1.4328e-09 | 3.3435e-10 | 9.0121e-10 | 1.2818e-09 | 3.5409e-10
Os-194 |  | 5 | 1.9117e-06 | 0.0048842 | 5.8625e-06 | 3.4901e-09 | 7.7777e-06 | 0.0048861 | 1.7825e-08 | 1.1905e-08 | 1.7636e-08 | 1.7825e-08 | 2.0796e-08 | 1.3509e-08 | 9.8998e-09 | 1.4123e-08 | 1.4135e-08 | 1.7569e-08
Os-196 |  | 5 | 5.2586e-13 | 2.9311e-11 | 3.5181e-14 | 1.618e-12 | 2.1791e-12 | 3.1454e-11 | . | . | . | . | . | 3.3404e-11 | 7.8152e-12 | 2.1227e-11 | 3.0293e-11 | 8.1451e-12
P-30 |  | 5 | . | . | . | 1.3842e-12 | 1.3842e-12 | 1.3842e-12 | 3.8636e-11 | 8.1888e-12 | 2.2961e-11 | 3.5123e-11 | 8.1386e-12 | 3.7537e-11 | 7.8344e-12 | 2.2221e-11 | 3.3518e-11 | 6.9678e-12
P-32 |  | 5 | 1.1058e-08 | 1.9189e-06 | 2.3032e-09 | 1.5225e-10 | 1.3513e-08 | 1.9301e-06 | 7.1523e-10 | 2.4107e-10 | 5.105e-10 | 6.8333e-10 | 9.1287e-10 | 6.0048e-10 | 2.0239e-10 | 4.2859e-10 | 5.7369e-10 | 7.6641e-10
P-33 |  | 5 | 2.0737e-09 | 1.496e-06 | 1.7957e-09 | 6.5127e-13 | 3.87e-09 | 1.4981e-06 | 5.0072e-12 | 2.3225e-12 | 4.3837e-12 | 4.9915e-12 | 3.905e-12 | 4.2038e-12 | 1.9499e-12 | 3.6803e-12 | 4.1906e-12 | 3.2785e-12
Pa-227 |  | 5 | 2.506e-12 | 5.4149e-08 | 6.4995e-11 | 4.1473e-13 | 6.7916e-11 | 5.4152e-08 | 6.5033e-12 | 2.2698e-12 | 5.3331e-12 | 6.5033e-12 | 2.4999e-12 | 5.5348e-12 | 1.7901e-12 | 4.1174e-12 | 5.1024e-12 | 2.0877e-12
Pa-228 |  | 5 | 2.2505e-10 | 2.1155e-06 | 2.5392e-09 | 9.615e-10 | 3.7258e-09 | 2.1167e-06 | 2.8558e-08 | 5.6414e-09 | 1.5893e-08 | 2.4833e-08 | 5.5065e-09 | 2.6634e-08 | 5.196e-09 | 1.4644e-08 | 2.2721e-08 | 4.8401e-09
Pa-229 |  | 5 | 4.4256e-11 | 3.5154e-07 | 4.2195e-10 | 7.1361e-11 | 5.3757e-10 | 3.5166e-07 | . | . | . | . | . | 1.0782e-09 | 3.261e-10 | 7.9133e-10 | 1.0186e-09 | 3.5923e-10
Pa-230 |  | 5 | 4.4873e-09 | 0.00038413 | 4.6107e-07 | 9.0405e-09 | 4.746e-07 | 0.00038414 | 2.5849e-07 | 5.2518e-08 | 1.4709e-07 | 2.2669e-07 | 5.139e-08 | 2.433e-07 | 4.8342e-08 | 1.3517e-07 | 2.077e-07 | 4.5509e-08
Pa-231 |  | 5 | 0.00011355 | 0.97596 | 0.0044747 | 1.5358e-07 | 0.0045884 | 0.97596 | 3.7613e-06 | 8.7786e-07 | 2.4238e-06 | 3.5542e-06 | 9.2824e-07 | 2.9334e-06 | 7.1015e-07 | 1.9477e-06 | 2.7126e-06 | 7.7311e-07
Pa-232 |  | 5 | 3.0328e-10 | 8.8588e-08 | 1.0633e-10 | 9.5962e-10 | 1.3692e-09 | 8.9851e-08 | 2.7784e-08 | 5.5115e-09 | 1.5626e-08 | 2.4378e-08 | 5.3752e-09 | 2.6377e-08 | 5.1872e-09 | 1.468e-08 | 2.2854e-08 | 4.8307e-09
Pa-233 | SE | 5 | 1.0134e-08 | 3.985e-06 | 4.7832e-09 | 4.6597e-09 | 1.9577e-08 | 3.9998e-06 | 1.1733e-07 | 2.7832e-08 | 7.6402e-08 | 1.1102e-07 | 2.7457e-08 | 9.9169e-08 | 2.3653e-08 | 6.5158e-08 | 9.0527e-08 | 2.3456e-08
Pa-234 |  | 5 | 3.9229e-11 | 3.2363e-09 | 3.8846e-12 | 3.1629e-10 | 3.594e-10 | 3.5918e-09 | 9.1935e-09 | 1.8338e-09 | 5.1886e-09 | 8.0585e-09 | 1.7836e-09 | 8.5975e-09 | 1.7207e-09 | 4.8286e-09 | 7.5372e-09 | 1.5922e-09
Pa-234m |  | 5 | . | . | . | 2.0277e-14 | 2.0277e-14 | 2.0277e-14 | 3.6035e-13 | 7.6529e-14 | 2.0507e-13 | 3.1531e-13 | 1.1377e-13 | 3.4649e-13 | 7.2688e-14 | 1.9519e-13 | 2.998e-13 | 1.0207e-13
Pa-235 |  | 5 | 8.5373e-14 | 5.2536e-12 | 6.3059e-15 | 1.1696e-13 | 2.0864e-13 | 5.4559e-12 | . | . | . | . | . | 3.494e-13 | 1.291e-13 | 2.682e-13 | 3.4696e-13 | 5.8877e-13
Pa-236 |  | 5 | . | . | . | 4.4002e-12 | 4.4002e-12 | 4.4002e-12 | . | . | . | . | . | 1.3009e-10 | 2.4147e-11 | 6.9356e-11 | 1.1043e-10 | 2.215e-11
Pa-237 |  | 5 | . | . | . | 2.9055e-12 | 2.9055e-12 | 2.9055e-12 | . | . | . | . | . | 7.8983e-11 | 1.575e-11 | 4.4421e-11 | 7.0041e-11 | 1.4626e-11
Pb-194 |  | 5 | 3.7688e-14 | 1.8069e-12 | 2.1688e-15 | 6.7989e-12 | 6.8388e-12 | 8.6435e-12 | . | . | . | . | . | 1.8784e-10 | 3.6826e-11 | 1.0433e-10 | 1.6028e-10 | 3.4225e-11
Pb-195m |  | 5 | 6.113e-14 | 4.0626e-12 | 4.8763e-15 | 1.3409e-11 | 1.3475e-11 | 1.7533e-11 | 3.7516e-10 | 7.795e-11 | 2.1889e-10 | 3.3563e-10 | 7.6612e-11 | 3.5579e-10 | 7.2414e-11 | 2.0327e-10 | 3.0344e-10 | 6.7502e-11
Pb-196 |  | 5 | 1.8537e-13 | 1.1768e-11 | 1.4125e-14 | 9.8906e-12 | 1.009e-11 | 2.1844e-11 | . | . | . | . | . | 2.1767e-10 | 5.0644e-11 | 1.3772e-10 | 1.9807e-10 | 4.9788e-11
Pb-197 |  | 5 | . | . | . | 6.3354e-12 | 6.3354e-12 | 6.3354e-12 | . | . | . | . | . | 1.8969e-10 | 3.5202e-11 | 1.0066e-10 | 1.5579e-10 | 3.1892e-11
Pb-197m |  | 5 | 3.3119e-13 | 2.8314e-11 | 3.3985e-14 | 2.7032e-11 | 2.7397e-11 | 5.5677e-11 | . | . | . | . | . | 7.0557e-10 | 1.456e-10 | 4.0793e-10 | 6.0446e-10 | 1.3608e-10
Pb-198 |  | 5 | 2.3636e-12 | 1.4849e-10 | 1.7823e-13 | 3.4047e-11 | 3.6589e-11 | 1.849e-10 | 8.452e-10 | 1.9847e-10 | 5.3995e-10 | 7.9047e-10 | 1.9701e-10 | 7.3857e-10 | 1.7339e-10 | 4.7392e-10 | 6.6847e-10 | 1.7139e-10
Pb-199 |  | 5 | 6.8982e-13 | 4.2936e-11 | 5.1536e-14 | 4.8702e-11 | 4.9444e-11 | 9.2329e-11 | 1.4417e-09 | 2.7862e-10 | 7.896e-10 | 1.2373e-09 | 2.7107e-10 | 1.4086e-09 | 2.6755e-10 | 7.6286e-10 | 1.1604e-09 | 2.4516e-10
Pb-200 |  | 5 | 1.1431e-10 | 1.1187e-08 | 1.3427e-11 | 1.4189e-10 | 2.6962e-10 | 1.1443e-08 | 2.9264e-09 | 8.1995e-10 | 2.1024e-09 | 2.8346e-09 | 8.3774e-10 | 2.393e-09 | 6.6451e-10 | 1.7075e-09 | 2.2778e-09 | 7.1425e-10
Pb-201 |  | 5 | 1.9486e-11 | 1.4744e-09 | 1.7697e-12 | 2.2709e-10 | 2.4835e-10 | 1.721e-09 | 6.1739e-09 | 1.3159e-09 | 3.6451e-09 | 5.5588e-09 | 1.294e-09 | 5.7218e-09 | 1.2093e-09 | 3.3625e-09 | 4.9912e-09 | 1.1432e-09
Pb-201m |  | 5 | . | . | . | 2.0582e-13 | 2.0582e-13 | 2.0582e-13 | . | . | . | . | . | 5.0458e-12 | 1.0779e-12 | 2.9741e-12 | 4.7377e-12 | 1.0361e-12
Pb-202 |  | 5 | 1.8137e-05 | 0.0067507 | 8.1029e-06 | 4.3276e-10 | 2.6241e-05 | 0.0067689 | 8.9246e-11 | 8.9246e-11 | 8.9246e-11 | 8.9246e-11 | 2.5902e-09 | 7.3381e-11 | 7.4697e-11 | 7.3708e-11 | 7.2836e-11 | 2.1785e-09
Pb-202m |  | 5 | 6.2401e-12 | 3.7891e-10 | 4.5481e-13 | 2.2642e-10 | 2.3311e-10 | 6.1157e-10 | 6.492e-09 | 1.3051e-09 | 3.6897e-09 | 5.7317e-09 | 1.27e-09 | 6.2896e-09 | 1.2549e-09 | 3.5217e-09 | 5.4372e-09 | 1.1398e-09
Pb-203 |  | 5 | 1.7804e-10 | 1.771e-08 | 2.1257e-11 | 5.2949e-10 | 7.2879e-10 | 1.8417e-08 | 1.2539e-08 | 3.08e-09 | 8.3416e-09 | 1.1924e-08 | 3.0746e-09 | 1.032e-08 | 2.6195e-09 | 7.1624e-09 | 9.8137e-09 | 2.6654e-09
Pb-204m |  | 5 | 5.9798e-13 | 2.4211e-11 | 2.9061e-14 | 7.4029e-11 | 7.4656e-11 | 9.8838e-11 | . | . | . | . | . | 2.1e-09 | 4.0981e-10 | 1.1609e-09 | 1.7974e-09 | 3.7266e-10
Pb-205 |  | 5 | 3.5408e-07 | 0.0001115 | 1.3384e-07 | 4.3864e-10 | 4.8835e-07 | 0.00011186 | 9.0304e-11 | 9.0373e-11 | 9.0373e-11 | 9.0304e-11 | 2.6254e-09 | 7.4273e-11 | 7.5465e-11 | 7.4656e-11 | 7.3455e-11 | 2.2081e-09
Pb-209 | SE | 5 | 2.4082e-12 | 2.7255e-10 | 3.2715e-13 | 6.7987e-14 | 2.8033e-12 | 2.7503e-10 | 3.8743e-13 | 1.3291e-13 | 3.0051e-13 | 3.8153e-13 | 4.0764e-13 | 3.2527e-13 | 1.1158e-13 | 2.5229e-13 | 3.2032e-13 | 3.4224e-13
Pb-210 | SE | 5 | 0.0003282 | 0.43875 | 0.00069328 | 6.3694e-09 | 0.0010215 | 0.43893 | 3.3213e-08 | 2.134e-08 | 3.2847e-08 | 3.3213e-08 | 3.8443e-08 | 2.6217e-08 | 1.734e-08 | 2.6007e-08 | 2.6162e-08 | 3.2063e-08
Pb-211 |  | 5 | 9.5831e-13 | 9.7772e-09 | 1.1736e-11 | 1.3917e-12 | 1.4086e-11 | 9.7796e-09 | 3.5749e-11 | 7.4198e-12 | 2.0761e-11 | 3.2017e-11 | 7.8677e-12 | 3.4567e-11 | 7.0552e-12 | 1.9653e-11 | 2.9783e-11 | 7.0058e-12
Pb-212 |  | 5 | 8.4734e-10 | 2.6966e-06 | 3.2368e-09 | 5.0355e-11 | 4.1345e-09 | 2.6975e-06 | 1.1697e-09 | 2.9284e-10 | 7.9265e-10 | 1.1257e-09 | 2.9174e-10 | 9.207e-10 | 2.4587e-10 | 6.7378e-10 | 9.2562e-10 | 2.5348e-10
Pb-214 | SE | 5 | 5.972e-13 | 1.3984e-08 | 1.6785e-11 | 3.6908e-12 | 2.1073e-11 | 1.3988e-08 | 9.5294e-11 | 2.1679e-11 | 6.0379e-11 | 8.9248e-11 | 2.1388e-11 | 8.4862e-11 | 1.9331e-11 | 5.4079e-11 | 7.5591e-11 | 1.8579e-11
Pd-100 |  | 5 | 1.0006e-09 | 1.0144e-07 | 1.2176e-10 | 3.0514e-10 | 1.4275e-09 | 1.0274e-07 | 4.2153e-09 | 1.536e-09 | 3.516e-09 | 4.2153e-09 | 1.8201e-09 | 3.5627e-09 | 1.237e-09 | 2.7736e-09 | 3.3258e-09 | 1.5361e-09
Pd-101 |  | 5 | 1.0203e-11 | 6.4147e-10 | 7.6996e-13 | 9.7129e-11 | 1.081e-10 | 7.4881e-10 | 2.7193e-09 | 5.5789e-10 | 1.5789e-09 | 2.4342e-09 | 5.5921e-10 | 2.3208e-09 | 4.9043e-10 | 1.376e-09 | 2.095e-09 | 4.8894e-10
Pd-103 |  | 5 | 1.2533e-09 | 2.8999e-07 | 3.4807e-10 | 8.0608e-11 | 1.6819e-09 | 2.9132e-07 | 1.139e-10 | 7.8638e-11 | 9.6843e-11 | 1.1097e-10 | 4.8328e-10 | 9.5067e-11 | 6.4642e-11 | 7.9873e-11 | 8.8969e-11 | 4.0577e-10
Pd-107 |  | 5 | 7.7353e-08 | 8.5798e-05 | 1.0298e-07 | . | 1.8034e-07 | 8.5875e-05 | . | . | . | . | . | . | . | . | . | .
Pd-109 |  | 5 | 1.211e-10 | 1.0438e-08 | 1.2529e-11 | 5.7178e-12 | 1.3935e-10 | 1.0565e-08 | 4.2346e-11 | 1.4545e-11 | 3.2447e-11 | 4.118e-11 | 3.3838e-11 | 3.5135e-11 | 1.1972e-11 | 2.6432e-11 | 3.3039e-11 | 2.8783e-11
Pd-109m |  | 5 | . | . | . | 2.7968e-13 | 2.7968e-13 | 2.7968e-13 | . | . | . | . | . | 4.9566e-12 | 1.3495e-12 | 3.7418e-12 | 5.2229e-12 | 1.4079e-12
Pd-111 |  | 5 | 1.6011e-13 | 1.0175e-11 | 1.2213e-14 | 8.0255e-13 | 9.7487e-13 | 1.1138e-11 | . | . | . | . | . | 1.7921e-11 | 3.622e-12 | 1.0025e-11 | 1.555e-11 | 4.04e-12
Pd-112 |  | 5 | 8.9164e-10 | 5.7689e-08 | 6.9244e-11 | 1.1805e-12 | 9.6207e-10 | 5.8581e-08 | . | . | . | . | . | 8.2283e-13 | 7.1389e-13 | 7.8145e-13 | 7.9517e-13 | 5.9427e-12
Pd-114 |  | 5 | . | . | . | 4.6227e-14 | 4.6227e-14 | 4.6227e-14 | . | . | . | . | . | 7.1242e-13 | 1.8461e-13 | 5.0839e-13 | 7.0368e-13 | 2.327e-13
Pd-96 |  | 5 | . | . | . | 1.5837e-12 | 1.5837e-12 | 1.5837e-12 | . | . | . | . | . | 4.2163e-11 | 8.5365e-12 | 2.3967e-11 | 3.742e-11 | 7.9725e-12
Pd-97 |  | 5 | . | . | . | 3.8638e-12 | 3.8638e-12 | 3.8638e-12 | . | . | . | . | . | 1.137e-10 | 2.1304e-11 | 6.182e-11 | 9.6231e-11 | 1.945e-11
Pd-98 |  | 5 | 1.5486e-13 | 6.641e-12 | 7.9711e-15 | 3.9685e-12 | 4.1313e-12 | 1.0764e-11 | . | . | . | . | . | 9.4445e-11 | 2.0288e-11 | 5.5709e-11 | 8.5366e-11 | 1.9977e-11
Pd-99 |  | 5 | 1.1442e-13 | 5.0196e-12 | 6.025e-15 | 1.4647e-11 | 1.4767e-11 | 1.9781e-11 | . | . | . | . | . | 3.9724e-10 | 7.9085e-11 | 2.2405e-10 | 3.4795e-10 | 7.373e-11
Pm-136 |  | 5 | . | . | . | 2.6588e-12 | 2.6588e-12 | 2.6588e-12 | . | . | . | . | . | 7.084e-11 | 1.453e-11 | 4.082e-11 | 6.2425e-11 | 1.3384e-11
Pm-137m |  | 5 | . | . | . | 2.3371e-12 | 2.3371e-12 | 2.3371e-12 | . | . | . | . | . | 5.8173e-11 | 1.2441e-11 | 3.4888e-11 | 5.241e-11 | 1.1765e-11
Pm-139 |  | 5 | . | . | . | 2.1527e-12 | 2.1527e-12 | 2.1527e-12 | . | . | . | . | . | 5.6632e-11 | 1.1656e-11 | 3.2934e-11 | 4.8856e-11 | 1.0837e-11
Pm-140 |  | 5 | . | . | . | 9.0851e-14 | 9.0851e-14 | 9.0851e-14 | . | . | . | . | . | 2.3484e-12 | 4.904e-13 | 1.3805e-12 | 2.1109e-12 | 4.5734e-13
Pm-140m |  | 5 | . | . | . | 9.734e-12 | 9.734e-12 | 9.734e-12 | . | . | . | . | . | 2.6918e-10 | 5.3648e-11 | 1.5071e-10 | 2.3387e-10 | 4.9e-11
Pm-141 |  | 5 | 1.008e-13 | 3.8793e-12 | 4.6563e-15 | 8.3821e-12 | 8.4876e-12 | 1.2362e-11 | 2.3416e-10 | 4.7298e-11 | 1.3419e-10 | 2.0676e-10 | 4.6999e-11 | 2.212e-10 | 4.5456e-11 | 1.2849e-10 | 1.9517e-10 | 4.2195e-11
Pm-142 |  | 5 | . | . | . | 3.2585e-13 | 3.2585e-13 | 3.2585e-13 | 8.8135e-12 | 1.8384e-12 | 5.1908e-12 | 7.9484e-12 | 1.8303e-12 | 8.2416e-12 | 1.7494e-12 | 4.9506e-12 | 7.4528e-12 | 1.6403e-12
Pm-143 |  | 5 | 1.7692e-08 | 2.323e-05 | 2.7883e-08 | 6.5372e-08 | 1.1095e-07 | 2.3313e-05 | 1.7494e-06 | 3.5847e-07 | 9.9438e-07 | 1.5345e-06 | 3.6369e-07 | 1.611e-06 | 3.3818e-07 | 9.2695e-07 | 1.4623e-06 | 3.2908e-07
Pm-144 |  | 5 | 9.85e-08 | 0.00019352 | 2.3229e-07 | 4.4448e-07 | 7.7527e-07 | 0.00019407 | 1.2311e-05 | 2.533e-06 | 7.1325e-06 | 1.102e-05 | 2.4997e-06 | 1.1454e-05 | 2.3975e-06 | 6.6525e-06 | 1.0566e-05 | 2.2375e-06
Pm-145 |  | 5 | 1.2276e-07 | 0.00042174 | 5.0621e-07 | 7.1942e-08 | 7.0092e-07 | 0.00042193 | 3.0526e-07 | 2.1128e-07 | 2.9893e-07 | 3.0526e-07 | 4.1379e-07 | 2.3723e-07 | 1.8659e-07 | 2.5484e-07 | 2.5946e-07 | 3.6215e-07
Pm-146 |  | 5 | 5.3098e-07 | 0.0018373 | 2.2054e-06 | 1.0875e-06 | 3.8238e-06 | 0.001839 | 2.9877e-05 | 6.1974e-06 | 1.7414e-05 | 2.6783e-05 | 6.1248e-06 | 2.8256e-05 | 5.8769e-06 | 1.6349e-05 | 2.5093e-05 | 5.4743e-06
Pm-147 |  | 5 | 9.5916e-08 | 0.00014794 | 1.7757e-07 | 1.9818e-11 | 2.7351e-07 | 0.00014803 | 1.6415e-10 | 7.0596e-11 | 1.3988e-10 | 1.6356e-10 | 1.1479e-10 | 1.3883e-10 | 6.0311e-11 | 1.1812e-10 | 1.4075e-10 | 9.9764e-11
Pm-148 |  | 5 | 5.549e-09 | 5.474e-07 | 6.5704e-10 | 2.3637e-09 | 8.5698e-09 | 5.5531e-07 | 7.1243e-08 | 1.3299e-08 | 3.8055e-08 | 6.0556e-08 | 1.3061e-08 | 6.9976e-08 | 1.3026e-08 | 3.7426e-08 | 5.8694e-08 | 1.1899e-08
Pm-148m |  | 5 | 2.2897e-08 | 8.3914e-06 | 1.0072e-08 | 6.4238e-08 | 9.7207e-08 | 8.4786e-06 | 1.8058e-06 | 3.6918e-07 | 1.0411e-06 | 1.6125e-06 | 3.607e-07 | 1.7011e-06 | 3.5108e-07 | 9.7908e-07 | 1.541e-06 | 3.2337e-07
Pm-149 |  | 5 | 8.6448e-10 | 7.8105e-08 | 9.375e-11 | 2.8733e-11 | 9.8697e-10 | 7.8999e-08 | 5.692e-10 | 1.2879e-10 | 3.5637e-10 | 5.3012e-10 | 1.6281e-10 | 4.8951e-10 | 1.1634e-10 | 3.2587e-10 | 4.6397e-10 | 1.4464e-10
Pm-150 |  | 5 | 8.5973e-12 | 4.9544e-10 | 5.9467e-13 | 1.2415e-10 | 1.3334e-10 | 6.2818e-10 | 3.7516e-09 | 7.0629e-10 | 2.024e-09 | 3.2059e-09 | 6.883e-10 | 3.688e-09 | 6.9667e-10 | 1.9946e-09 | 3.0801e-09 | 6.2495e-10
Pm-151 |  | 5 | 3.2365e-10 | 2.7013e-08 | 3.2424e-11 | 3.0544e-10 | 6.6151e-10 | 2.7642e-08 | 7.8821e-09 | 1.7566e-09 | 4.8756e-09 | 7.3191e-09 | 1.7524e-09 | 6.9436e-09 | 1.5841e-09 | 4.4106e-09 | 6.4445e-09 | 1.5375e-09
Pm-152 |  | 5 | . | . | . | 6.785e-13 | 6.785e-13 | 6.785e-13 | . | . | . | . | . | 1.8383e-11 | 3.5358e-12 | 9.9453e-12 | 1.5721e-11 | 3.4155e-12
Pm-152m |  | 5 | . | . | . | 6.0555e-12 | 6.0555e-12 | 6.0555e-12 | . | . | . | . | . | 1.6686e-10 | 3.2995e-11 | 9.4e-11 | 1.4438e-10 | 3.0483e-11
Pm-153 |  | 5 | . | . | . | 2.4873e-13 | 2.4873e-13 | 2.4873e-13 | . | . | . | . | . | 3.5868e-12 | 1.0269e-12 | 2.5998e-12 | 3.5614e-12 | 1.2521e-12
Pm-154 |  | 5 | . | . | . | 1.5694e-12 | 1.5694e-12 | 1.5694e-12 | . | . | . | . | . | 5.1383e-11 | 8.925e-12 | 2.5946e-11 | 4.1661e-11 | 7.9001e-12
Pm-154m |  | 5 | . | . | . | 2.511e-12 | 2.511e-12 | 2.511e-12 | . | . | . | . | . | 7.3881e-11 | 1.3855e-11 | 3.9905e-11 | 6.2125e-11 | 1.264e-11
Po-203 |  | 5 | 3.252e-13 | 2.7904e-11 | 3.3493e-14 | 3.1515e-11 | 3.1873e-11 | 5.9744e-11 | 9.3529e-10 | 1.8073e-10 | 5.111e-10 | 8.0435e-10 | 1.7555e-10 | 9.0727e-10 | 1.7318e-10 | 4.9185e-10 | 7.6815e-10 | 1.5864e-10
Po-204 |  | 5 | 1.0691e-11 | 2.063e-09 | 2.4762e-12 | 1.3192e-10 | 1.4509e-10 | 2.2056e-09 | . | . | . | . | . | 3.3936e-09 | 7.0064e-10 | 1.9491e-09 | 2.9678e-09 | 6.6409e-10
Po-205 |  | 5 | 1.0837e-12 | 7.2512e-11 | 8.7036e-14 | 8.3424e-11 | 8.4595e-11 | 1.5702e-10 | 2.4615e-09 | 4.7514e-10 | 1.3482e-09 | 2.1183e-09 | 4.6422e-10 | 2.3903e-09 | 4.5577e-10 | 1.2972e-09 | 2.0359e-09 | 4.1995e-10
Po-206 |  | 5 | 3.0891e-08 | 1.8672e-05 | 2.2411e-08 | 8.1356e-09 | 6.1438e-08 | 1.8711e-05 | . | . | . | . | . | 2.1427e-07 | 4.3581e-08 | 1.2171e-07 | 1.8623e-07 | 4.0954e-08
Po-207 |  | 5 | 7.9238e-12 | 5.7675e-10 | 6.9227e-13 | 2.3753e-10 | 2.4615e-10 | 8.2221e-10 | 6.8915e-09 | 1.3618e-09 | 3.8219e-09 | 5.9855e-09 | 1.3275e-09 | 6.674e-09 | 1.3007e-09 | 3.6468e-09 | 5.7041e-09 | 1.1957e-09
Po-208 |  | 5 | 0.00027446 | 0.20462 | 0.00027479 | 1.7603e-11 | 0.00054925 | 0.20484 | . | . | . | . | . | 4.2865e-10 | 9.198e-11 | 2.5543e-10 | 3.8842e-10 | 8.8612e-11
Po-209 |  | 5 | 0.0012301 | 0.72464 | 0.001548 | 2.3192e-08 | 0.0027781 | 0.72498 | . | . | . | . | . | 5.7037e-07 | 1.2031e-07 | 3.3761e-07 | 5.1075e-07 | 1.1675e-07
Po-210 | SE | 5 | 2.8906e-05 | 0.019221 | 2.3296e-05 | 1.0462e-12 | 5.2202e-05 | 0.01925 | 3.0094e-11 | 5.9752e-12 | 1.6965e-11 | 2.643e-11 | 5.8083e-12 | 2.8983e-11 | 5.756e-12 | 1.6234e-11 | 2.5687e-11 | 5.2667e-12
Po-211 |  | 5 | . | . | . | 3.7927e-17 | 3.7927e-17 | 3.7927e-17 | 1.088e-15 | 2.1678e-16 | 6.1088e-16 | 9.5956e-16 | 2.1151e-16 | 1.0471e-15 | 2.0818e-16 | 5.8385e-16 | 9.2343e-16 | 1.9092e-16
Po-212 |  | 5 | . | . | . | . | . | . | . | . | . | . | . | . | . | . | . | .
Po-212m |  | 5 | . | . | . | 2.8394e-14 | 2.8394e-14 | 2.8394e-14 | . | . | . | . | . | 1.0564e-12 | 1.6762e-13 | 4.9519e-13 | 8.2353e-13 | 1.4293e-13
Po-213 | SE | 5 | . | . | . | 1.4185e-24 | 1.4185e-24 | 1.4185e-24 | . | . | . | . | . | 3.9082e-23 | 7.7979e-24 | 2.1896e-23 | 3.4752e-23 | 7.1406e-24
Po-214 | SE | 5 | . | . | . | 1.2244e-22 | 1.2244e-22 | 1.2244e-22 | 3.5357e-21 | 6.9942e-22 | 1.9714e-21 | 3.0964e-21 | 6.8142e-22 | 3.3938e-21 | 6.7376e-22 | 1.8881e-21 | 3.0086e-21 | 6.1637e-22
Po-215 |  | 5 | . | . | . | 2.8334e-21 | 2.8334e-21 | 2.8334e-21 | 7.7127e-20 | 1.6677e-20 | 4.6781e-20 | 7.099e-20 | 1.6364e-20 | 7.4791e-20 | 1.5641e-20 | 4.3727e-20 | 6.2759e-20 | 1.4263e-20
Po-216 |  | 5 | . | . | . | 1.9936e-20 | 1.9936e-20 | 1.9936e-20 | 5.749e-19 | 1.1394e-19 | 3.2225e-19 | 5.0493e-19 | 1.1063e-19 | 5.5336e-19 | 1.0934e-19 | 3.0897e-19 | 4.92e-19 | 1.0036e-19
Po-218 | SE | 5 | . | 2.8937e-10 | 3.4733e-13 | 1.0129e-20 | 3.4733e-13 | 2.8937e-10 | 7.0931e-20 | 3.273e-20 | 6.1974e-20 | 7.0689e-20 | 5.4953e-20 | 6.5812e-20 | 3.0368e-20 | 5.7502e-20 | 6.5588e-20 | 5.0988e-20
Pr-134 |  | 5 | 8.4311e-14 | 3.3345e-12 | 4.0024e-15 | 1.8692e-11 | 1.878e-11 | 2.2111e-11 | . | . | . | . | . | 5.0644e-10 | 1.0218e-10 | 2.8926e-10 | 4.4229e-10 | 9.4094e-11
Pr-134m |  | 5 | 2.1611e-13 | 8.8705e-12 | 1.0647e-14 | 2.0829e-11 | 2.1056e-11 | 2.9916e-11 | . | . | . | . | . | 6.0906e-10 | 1.1588e-10 | 3.3237e-10 | 5.0652e-10 | 1.0485e-10
Pr-135 |  | 5 | 1.5434e-13 | 6.9772e-12 | 8.3747e-15 | 1.1647e-11 | 1.181e-11 | 1.8779e-11 | . | . | . | . | . | 2.8104e-10 | 6.0706e-11 | 1.6906e-10 | 2.5505e-10 | 5.8631e-11
Pr-136 |  | 5 | 6.2693e-14 | 1.9205e-12 | 2.3051e-15 | 1.4849e-11 | 1.4914e-11 | 1.6832e-11 | 4.3914e-10 | 8.5465e-11 | 2.4243e-10 | 3.811e-10 | 8.3205e-11 | 4.2595e-10 | 8.3247e-11 | 2.3386e-10 | 3.667e-10 | 7.4748e-11
Pr-137 |  | 5 | 4.9963e-13 | 2.6907e-11 | 3.2296e-14 | 1.5916e-11 | 1.6448e-11 | 4.3322e-11 | 4.155e-10 | 8.6325e-11 | 2.4161e-10 | 3.7209e-10 | 8.7131e-11 | 3.834e-10 | 8.2937e-11 | 2.2785e-10 | 3.4608e-10 | 8.0119e-11
Pr-138 |  | 5 | . | . | . | 6.8343e-13 | 6.8343e-13 | 6.8343e-13 | 1.7883e-11 | 3.7747e-12 | 1.0625e-11 | 1.6194e-11 | 3.7572e-12 | 1.6529e-11 | 3.5965e-12 | 1.004e-11 | 1.5325e-11 | 3.4404e-12
Pr-138m |  | 5 | 3.1103e-12 | 1.5139e-10 | 1.8172e-13 | 1.6844e-10 | 1.7174e-10 | 3.2295e-10 | 4.8575e-09 | 9.595e-10 | 2.7266e-09 | 4.2578e-09 | 9.3951e-10 | 4.6546e-09 | 9.1606e-10 | 2.6233e-09 | 4.0642e-09 | 8.4793e-10
Pr-139 |  | 5 | 1.8698e-12 | 1.2623e-10 | 1.5152e-13 | 1.912e-11 | 2.1142e-11 | 1.4722e-10 | 4.5041e-10 | 9.7031e-11 | 2.6383e-10 | 4.0282e-10 | 1.0414e-10 | 3.8512e-10 | 9.0928e-11 | 2.4187e-10 | 3.6269e-10 | 9.625e-11
Pr-140 |  | 5 | . | . | . | 1.1157e-12 | 1.1157e-12 | 1.1157e-12 | . | . | . | . | . | 2.4355e-11 | 5.6536e-12 | 1.5553e-11 | 2.3327e-11 | 5.6162e-12
Pr-142 |  | 5 | 4.0662e-10 | 2.6054e-08 | 3.1272e-11 | 4.2935e-11 | 4.8082e-10 | 2.6503e-08 | 1.1497e-09 | 2.0661e-10 | 5.8816e-10 | 9.481e-10 | 2.3381e-10 | 1.1572e-09 | 2.0721e-10 | 5.9993e-10 | 9.3492e-10 | 2.1613e-10
Pr-142m |  | 5 | 6.6051e-14 | 4.2444e-12 | 5.0946e-15 | . | 7.1145e-14 | 4.3105e-12 | . | . | . | . | . | . | . | . | . | .
Pr-143 |  | 5 | 6.3197e-09 | 1.2818e-06 | 1.5386e-09 | 3.4303e-11 | 7.8926e-09 | 1.2882e-06 | 1.0759e-10 | 3.6888e-11 | 8.1e-11 | 1.0528e-10 | 1.9136e-10 | 1.0222e-10 | 3.5315e-11 | 7.6845e-11 | 1.0265e-10 | 1.7268e-10
Pr-144 |  | 5 | 1.1048e-13 | 4.1562e-12 | 4.9887e-15 | 4.7759e-13 | 5.9306e-13 | 4.7443e-12 | 9.9613e-12 | 1.9792e-12 | 5.344e-12 | 8.3988e-12 | 2.6043e-12 | 1.0091e-11 | 1.9989e-12 | 5.387e-12 | 8.5135e-12 | 2.4042e-12
Pr-144m |  | 5 | . | . | . | 4.2925e-14 | 4.2925e-14 | 4.2925e-14 | 3.4162e-13 | 1.3562e-13 | 2.3927e-13 | 3.0875e-13 | 2.4494e-13 | 2.6708e-13 | 1.1984e-13 | 2.0505e-13 | 2.644e-13 | 2.1608e-13
Pr-145 |  | 5 | 3.5037e-11 | 2.2303e-09 | 2.677e-12 | 6.0886e-12 | 4.3802e-11 | 2.2714e-09 | 1.1416e-10 | 2.41e-11 | 6.5317e-11 | 1.0051e-10 | 3.3785e-11 | 1.0967e-10 | 2.3228e-11 | 6.258e-11 | 9.7222e-11 | 3.065e-11
Pr-146 |  | 5 | 2.5102e-13 | 9.8411e-12 | 1.1812e-14 | 1.2857e-11 | 1.312e-11 | 2.295e-11 | . | . | . | . | . | 3.9289e-10 | 7.1817e-11 | 2.0756e-10 | 3.2299e-10 | 6.4723e-11
Pr-147 |  | 5 | 6.0121e-14 | 3.1997e-12 | 3.8406e-15 | 3.6079e-12 | 3.6719e-12 | 6.8678e-12 | 9.3262e-11 | 1.9356e-11 | 5.3612e-11 | 8.2604e-11 | 1.9931e-11 | 8.7039e-11 | 1.8384e-11 | 5.072e-11 | 7.7819e-11 | 1.8162e-11
Pr-148 |  | 5 | . | . | . | 1.2213e-12 | 1.2213e-12 | 1.2213e-12 | . | . | . | . | . | 3.5301e-11 | 6.6861e-12 | 1.9306e-11 | 2.9808e-11 | 6.1477e-12
Pr-148m |  | 5 | . | . | . | 1.0532e-12 | 1.0532e-12 | 1.0532e-12 | . | . | . | . | . | 2.6518e-11 | 5.6082e-12 | 1.5796e-11 | 2.3714e-11 | 5.302e-12
Pt-184 |  | 5 | 9.3789e-14 | 7.1787e-12 | 8.6165e-15 | 6.7937e-12 | 6.8961e-12 | 1.4066e-11 | . | . | . | . | . | 1.4194e-10 | 3.3718e-11 | 8.9995e-11 | 1.3058e-10 | 3.4199e-11
Pt-186 |  | 5 | 2.823e-12 | 1.7613e-10 | 2.1141e-13 | 4.6506e-11 | 4.9541e-11 | 2.2546e-10 | 1.2172e-09 | 2.602e-10 | 7.1834e-10 | 1.0925e-09 | 2.5791e-10 | 1.1262e-09 | 2.423e-10 | 6.605e-10 | 1.0288e-09 | 2.3411e-10
Pt-187 |  | 5 | 2.4936e-12 | 2.0425e-10 | 2.4516e-13 | 4.7059e-11 | 4.9798e-11 | 2.5381e-10 | . | . | . | . | . | 1.0936e-09 | 2.3937e-10 | 6.5358e-10 | 9.6941e-10 | 2.3689e-10
Pt-188 |  | 5 | 2.8007e-09 | 7.6276e-07 | 9.1554e-10 | 1.6024e-09 | 5.3186e-09 | 7.6717e-07 | 3.3527e-08 | 8.9892e-09 | 2.3208e-08 | 3.2064e-08 | 9.2882e-09 | 2.8073e-08 | 7.5062e-09 | 1.9318e-08 | 2.5931e-08 | 8.0661e-09
Pt-189 |  | 5 | 2.9506e-11 | 2.7873e-09 | 3.3456e-12 | 1.7112e-10 | 2.0397e-10 | 2.988e-09 | 4.335e-09 | 9.667e-10 | 2.6183e-09 | 3.9015e-09 | 9.7266e-10 | 3.8803e-09 | 8.5885e-10 | 2.3139e-09 | 3.4678e-09 | 8.6138e-10
Pt-190 |  | 5 | 1.2529e-05 | 0.52044 | 0.00088209 | . | 0.00089462 | 0.52045 | . | . | . | . | . | . | . | . | . | .
Pt-191 |  | 5 | 3.5603e-10 | 4.1406e-08 | 4.9699e-11 | 6.3851e-10 | 1.0442e-09 | 4.24e-08 | 1.4205e-08 | 3.5641e-09 | 9.2941e-09 | 1.3245e-08 | 3.6669e-09 | 1.2745e-08 | 3.0978e-09 | 7.9989e-09 | 1.1149e-08 | 3.2142e-09
Pt-193 |  | 5 | 6.28e-08 | 8.426e-05 | 1.0114e-07 | 2.2945e-10 | 1.6417e-07 | 8.4323e-05 | 5.0108e-11 | 5.0352e-11 | 5.0352e-11 | 5.0108e-11 | 1.378e-09 | 4.0614e-11 | 4.2002e-11 | 4.1444e-11 | 4.0601e-11 | 1.155e-09
Pt-193m |  | 5 | 7.8097e-10 | 1.5958e-07 | 1.9154e-10 | 3.4414e-11 | 1.0069e-09 | 1.6039e-07 | 4.145e-10 | 1.7561e-10 | 3.6721e-10 | 4.1158e-10 | 2.0404e-10 | 3.4195e-10 | 1.3811e-10 | 2.7989e-10 | 3.088e-10 | 1.7324e-10
Pt-195m |  | 5 | 1.0021e-09 | 1.798e-07 | 2.1581e-10 | 2.1624e-10 | 1.4341e-09 | 1.8101e-07 | 2.9082e-09 | 1.1355e-09 | 2.4888e-09 | 2.9082e-09 | 1.2833e-09 | 2.4595e-09 | 8.9558e-10 | 1.923e-09 | 2.2378e-09 | 1.0885e-09
Pt-197 |  | 5 | 1.3788e-10 | 1.4027e-08 | 1.6836e-11 | 1.5699e-11 | 1.7042e-10 | 1.418e-08 | 2.7009e-10 | 8.6693e-11 | 2.0947e-10 | 2.6624e-10 | 9.3514e-11 | 2.1889e-10 | 6.8227e-11 | 1.6317e-10 | 2.0662e-10 | 7.9027e-11
Pt-197m |  | 5 | 1.7515e-12 | 1.7638e-10 | 2.1171e-13 | 4.1667e-12 | 6.1299e-12 | 1.823e-10 | 8.6888e-11 | 2.3443e-11 | 5.9842e-11 | 8.2629e-11 | 2.4448e-11 | 7.3639e-11 | 1.9358e-11 | 4.9097e-11 | 6.5003e-11 | 2.0975e-11
Pt-199 |  | 5 | 1.7849e-13 | 1.4235e-11 | 1.7086e-14 | 3.4793e-12 | 3.6748e-12 | 1.7892e-11 | 9.1275e-11 | 1.9536e-11 | 5.4715e-11 | 8.3068e-11 | 1.9772e-11 | 8.4032e-11 | 1.8155e-11 | 5.0505e-11 | 7.6096e-11 | 1.7514e-11
Pt-200 |  | 5 | 2.3443e-10 | 1.6847e-08 | 2.0221e-11 | 2.3636e-11 | 2.7828e-10 | 1.7105e-08 | 4.5525e-10 | 1.3327e-10 | 3.3399e-10 | 4.4177e-10 | 1.4029e-10 | 3.7038e-10 | 1.074e-10 | 2.6798e-10 | 3.483e-10 | 1.1898e-10
Pt-202 |  | 5 | 3.1586e-09 | 2.2565e-07 | 2.7085e-10 | 1.7993e-11 | 3.4474e-09 | 2.2883e-07 | . | . | . | . | . | 7.2689e-11 | 2.4485e-11 | 5.1724e-11 | 6.9437e-11 | 9.0574e-11
Pu-232 |  | 5 | 6.7158e-13 | 1.4319e-08 | 1.7187e-11 | 1.0701e-12 | 1.8929e-11 | 1.4321e-08 | . | . | . | . | . | 1.7364e-11 | 5.0333e-12 | 1.2566e-11 | 1.6551e-11 | 5.3867e-12
Pu-234 |  | 5 | 1.9524e-11 | 2.8338e-07 | 3.4014e-10 | 1.84e-11 | 3.7806e-10 | 2.8342e-07 | 3.427e-10 | 1.073e-10 | 2.6898e-10 | 3.4023e-10 | 1.1119e-10 | 2.9543e-10 | 8.5269e-11 | 2.1261e-10 | 2.7762e-10 | 9.2624e-11
Pu-235 |  | 5 | 8.7782e-15 | 4.6582e-13 | 5.5913e-16 | 1.2177e-12 | 1.227e-12 | 1.6923e-12 | 2.4017e-11 | 7.0826e-12 | 1.7954e-11 | 2.3428e-11 | 7.3463e-12 | 2.0776e-11 | 5.66e-12 | 1.427e-11 | 1.9237e-11 | 6.1298e-12
Pu-236 |  | 5 | 8.5258e-06 | 0.25668 | 0.00035605 | 4.2547e-10 | 0.00036457 | 0.25669 | 7.0996e-10 | 4.1233e-10 | 6.1559e-10 | 7.0052e-10 | 2.5916e-09 | 5.8674e-10 | 3.3506e-10 | 4.9736e-10 | 5.6696e-10 | 2.1418e-09
Pu-237 |  | 5 | 1.8398e-09 | 6.5338e-07 | 7.8425e-10 | 1.6794e-09 | 4.3034e-09 | 6.569e-07 | 3.0134e-08 | 9.6132e-09 | 2.3811e-08 | 3.0103e-08 | 1.0168e-08 | 2.5624e-08 | 7.6059e-09 | 1.862e-08 | 2.4166e-08 | 8.454e-09
Pu-238 |  | 5 | 7.936e-05 | 0.90565 | 0.0028336 | 1.6973e-09 | 0.002913 | 0.90566 | 1.943e-09 | 1.3496e-09 | 1.7697e-09 | 1.9298e-09 | 1.0338e-08 | 1.6058e-09 | 1.0971e-09 | 1.4386e-09 | 1.5627e-09 | 8.5442e-09
Pu-239 |  | 5 | 8.9039e-05 | 0.93375 | 0.003258 | 1.025e-09 | 0.0033471 | 0.93376 | 6.3442e-09 | 2.0869e-09 | 4.5863e-09 | 6.0961e-09 | 6.2379e-09 | 5.2475e-09 | 1.6993e-09 | 3.71e-09 | 4.8895e-09 | 5.1596e-09
Pu-240 |  | 5 | 8.8971e-05 | 0.93361 | 0.0032555 | 1.7457e-09 | 0.0033445 | 0.93362 | 2.1621e-09 | 1.4518e-09 | 1.9509e-09 | 2.1373e-09 | 1.0633e-08 | 1.7869e-09 | 1.179e-09 | 1.5843e-09 | 1.7286e-09 | 8.7879e-09
Pu-241 |  | 5 | 8.1738e-07 | 0.026795 | 3.26e-05 | 4.0372e-12 | 3.3418e-05 | 0.026796 | 7.8459e-11 | 2.4101e-11 | 6.0963e-11 | 7.8008e-11 | 2.5026e-11 | 6.4901e-11 | 1.8532e-11 | 4.6516e-11 | 6.1193e-11 | 2.0323e-11
Pu-242 |  | 5 | 8.4705e-05 | 0.92349 | 0.0030851 | 1.8116e-09 | 0.0031698 | 0.92349 | 1.3235e-08 | 3.2189e-09 | 7.3801e-09 | 1.1177e-08 | 1.1035e-08 | 1.0938e-08 | 2.6127e-09 | 5.9797e-09 | 9.0456e-09 | 9.1196e-09
Pu-243 |  | 5 | 6.2149e-12 | 6.3468e-10 | 7.6181e-13 | 3.9125e-12 | 1.0889e-11 | 6.4481e-10 | 6.5223e-11 | 2.1649e-11 | 5.1627e-11 | 6.4258e-11 | 2.358e-11 | 5.6617e-11 | 1.7289e-11 | 4.0793e-11 | 5.1043e-11 | 1.9695e-11
Pu-244 |  | 5 | 8.9065e-05 | 0.92209 | 0.0030634 | 7.9895e-08 | 0.0031526 | 0.9221 | 2.9982e-06 | 5.3152e-07 | 1.5328e-06 | 2.4696e-06 | 5.2159e-07 | 2.3566e-06 | 4.1681e-07 | 1.2041e-06 | 1.9211e-06 | 4.0218e-07
Pu-245 |  | 5 | 1.1471e-10 | 9.0792e-09 | 1.0898e-11 | 1.3785e-10 | 2.6346e-10 | 9.3318e-09 | 3.8396e-09 | 8.0942e-10 | 2.2664e-09 | 3.4504e-09 | 7.9386e-10 | 3.5313e-09 | 7.3832e-10 | 2.058e-09 | 3.1136e-09 | 6.9395e-10
Pu-246 |  | 5 | 1.1614e-08 | 1.9742e-06 | 2.3696e-09 | 1.1679e-09 | 1.5152e-08 | 1.987e-06 | 2.4741e-08 | 6.6956e-09 | 1.7644e-08 | 2.4176e-08 | 6.9346e-09 | 1.9363e-08 | 5.4359e-09 | 1.432e-08 | 1.9546e-08 | 5.8792e-09
Ra-219 |  | 5 | . | . | . | 1.5355e-17 | 1.5355e-17 | 1.5355e-17 | . | . | . | . | . | 3.4544e-16 | 8.0352e-17 | 2.2475e-16 | 3.1435e-16 | 7.7294e-17
Ra-220 |  | 5 | . | . | . | 7.5645e-19 | 7.5645e-19 | 7.5645e-19 | . | . | . | . | . | 1.9838e-17 | 4.1454e-18 | 1.1607e-17 | 1.71e-17 | 3.8079e-18
Ra-221 |  | 5 | . | . | . | 9.3257e-15 | 9.3257e-15 | 9.3257e-15 | . | . | . | . | . | 1.5396e-13 | 4.3164e-14 | 1.1218e-13 | 1.5112e-13 | 4.6945e-14
Ra-222 |  | 5 | . | . | . | 3.1475e-15 | 3.1475e-15 | 3.1475e-15 | 8.3179e-14 | 1.8666e-14 | 5.2732e-14 | 7.8209e-14 | 1.8231e-14 | 7.3852e-14 | 1.6859e-14 | 4.8149e-14 | 6.6626e-14 | 1.5844e-14
Ra-223 |  | 5 | 2.0492e-07 | 0.0032268 | 3.8731e-06 | 1.2422e-09 | 4.0792e-06 | 0.003227 | 2.8191e-08 | 7.2717e-09 | 1.9314e-08 | 2.7034e-08 | 7.3006e-09 | 2.3679e-08 | 6.0546e-09 | 1.6168e-08 | 2.2177e-08 | 6.2529e-09
Ra-224 |  | 5 | 4.5125e-08 | 0.00040072 | 4.8099e-07 | 2.9942e-11 | 5.2614e-07 | 0.00040077 | 7.4554e-10 | 1.759e-10 | 4.9139e-10 | 7.1216e-10 | 1.7181e-10 | 5.7676e-10 | 1.4985e-10 | 4.2881e-10 | 5.9688e-10 | 1.5073e-10
Ra-225 | SE | 5 | 1.6124e-07 | 0.0037692 | 4.5242e-06 | 1.2825e-10 | 4.6855e-06 | 0.0037694 | 5.285e-10 | 3.848e-10 | 5.2546e-10 | 5.2749e-10 | 7.6496e-10 | 3.9224e-10 | 3.2522e-10 | 4.2888e-10 | 4.3173e-10 | 6.4562e-10
Ra-226 | Y | 5 | 0.00021587 | 0.74628 | 0.0016462 | 2.8794e-08 | 0.0018621 | 0.74634 | 6.7794e-07 | 1.7183e-07 | 4.698e-07 | 6.5893e-07 | 1.6948e-07 | 5.1692e-07 | 1.3959e-07 | 3.8649e-07 | 5.3655e-07 | 1.4495e-07
Ra-227 |  | 5 | 3.2187e-13 | 1.7301e-10 | 2.0767e-13 | 3.5708e-12 | 4.1003e-12 | 1.7691e-10 | 9.0425e-11 | 2.0402e-11 | 5.6667e-11 | 8.402e-11 | 2.1099e-11 | 7.4772e-11 | 1.7263e-11 | 4.7739e-11 | 6.8442e-11 | 1.7975e-11
Ra-228 |  | 5 | 0.00018616 | 0.55361 | 0.00096811 | 8.359e-10 | 0.0011543 | 0.55369 | . | . | . | . | . | 3.2556e-10 | 3.226e-10 | 3.2031e-10 | 3.2317e-10 | 4.2079e-09
Ra-230 |  | 5 | 3.046e-12 | 2.1906e-10 | 2.6294e-13 | 4.0251e-12 | 7.334e-12 | 2.2614e-10 | . | . | . | . | . | 8.1061e-11 | 1.9635e-11 | 5.2675e-11 | 7.3897e-11 | 2.0262e-11
Rb-77 |  | 5 | . | . | . | 3.2145e-12 | 3.2145e-12 | 3.2145e-12 | . | . | . | . | . | 8.249e-11 | 1.7088e-11 | 4.7873e-11 | 7.2933e-11 | 1.6182e-11
Rb-78 |  | 5 | 1.763e-13 | 5.7483e-12 | 6.8997e-15 | 3.4777e-11 | 3.496e-11 | 4.0701e-11 | . | . | . | . | . | 1.2212e-09 | 2.0321e-10 | 5.9817e-10 | 9.7467e-10 | 1.7506e-10
Rb-78m |  | 5 | . | . | . | 9.6552e-12 | 9.6552e-12 | 9.6552e-12 | . | . | . | . | . | 2.8587e-10 | 5.4259e-11 | 1.5474e-10 | 2.4192e-10 | 4.8604e-11
Rb-79 |  | 5 | 1.5754e-13 | 7.454e-12 | 8.947e-15 | 1.8378e-11 | 1.8544e-11 | 2.5989e-11 | 5.0089e-10 | 1.0558e-10 | 2.9644e-10 | 4.5341e-10 | 1.0428e-10 | 4.5446e-10 | 9.6525e-11 | 2.7031e-10 | 4.1504e-10 | 9.2513e-11
Rb-80 |  | 5 | . | . | . | 3.7424e-13 | 3.7424e-13 | 3.7424e-13 | 1.0155e-11 | 2.1426e-12 | 5.9991e-12 | 9.1951e-12 | 2.1247e-12 | 9.3197e-12 | 2.0048e-12 | 5.5403e-12 | 8.8323e-12 | 1.8839e-12
Rb-81 |  | 5 | 2.4534e-12 | 2.9403e-10 | 3.5293e-13 | 7.7316e-11 | 8.0122e-11 | 3.738e-10 | 2.1609e-09 | 4.5425e-10 | 1.2816e-09 | 1.9655e-09 | 4.4597e-10 | 1.9861e-09 | 4.1175e-10 | 1.1546e-09 | 1.7217e-09 | 3.892e-10
Rb-81m |  | 5 | 4.5956e-14 | 7.9574e-12 | 9.5512e-15 | 4.5442e-13 | 5.0993e-13 | 8.4578e-12 | 1.2498e-11 | 2.7074e-12 | 7.4335e-12 | 1.1192e-11 | 2.7905e-12 | 1.0232e-11 | 2.142e-12 | 5.782e-12 | 8.7171e-12 | 2.2875e-12
Rb-82 |  | 5 | . | . | . | 7.8904e-13 | 7.8904e-13 | 7.8904e-13 | 2.1487e-11 | 4.5077e-12 | 1.2657e-11 | 1.9445e-11 | 4.4709e-12 | 2.0119e-11 | 4.2402e-12 | 1.1831e-11 | 1.8445e-11 | 3.972e-12
Rb-82m |  | 5 | 1.1165e-11 | 6.5226e-10 | 7.829e-13 | 6.0788e-10 | 6.1983e-10 | 1.2713e-09 | 1.7868e-08 | 3.4942e-09 | 9.8961e-09 | 1.5577e-08 | 3.3903e-09 | 1.7127e-08 | 3.3357e-09 | 9.4056e-09 | 1.4983e-08 | 3.06e-09
Rb-83 |  | 5 | 5.1979e-08 | 4.318e-06 | 5.1828e-09 | 3.3471e-08 | 9.0633e-08 | 4.4034e-06 | 9.4303e-07 | 1.9731e-07 | 5.5701e-07 | 8.5494e-07 | 1.9379e-07 | 8.5229e-07 | 1.7905e-07 | 4.9925e-07 | 7.6823e-07 | 1.6849e-07
Rb-84 |  | 5 | 3.1405e-08 | 3.2948e-06 | 3.9547e-09 | 2.3227e-08 | 5.8587e-08 | 3.3494e-06 | 6.7285e-07 | 1.3397e-07 | 3.7801e-07 | 5.9158e-07 | 1.3098e-07 | 6.3905e-07 | 1.2641e-07 | 3.5649e-07 | 5.6152e-07 | 1.1692e-07
Rb-84m |  | 5 | 2.3861e-14 | 1.9985e-12 | 2.3988e-15 | 4.2352e-12 | 4.2614e-12 | 6.2576e-12 | . | . | . | . | . | 9.2443e-11 | 2.211e-11 | 6.2784e-11 | 8.8887e-11 | 2.1319e-11
Rb-86 |  | 5 | 1.7765e-08 | 3.0016e-06 | 3.6028e-09 | 1.487e-09 | 2.2855e-08 | 3.0208e-06 | 4.0556e-08 | 7.7769e-09 | 2.196e-08 | 3.4777e-08 | 8.2454e-09 | 4.0398e-08 | 7.6402e-09 | 2.1678e-08 | 3.3957e-08 | 7.4854e-09
Rb-86m |  | 5 | . | . | . | 3.0268e-13 | 3.0268e-13 | 3.0268e-13 | . | . | . | . | . | 7.8713e-12 | 1.6534e-12 | 4.599e-12 | 7.1835e-12 | 1.5237e-12
Rb-87 |  | 5 | 2.6147e-06 | 0.0021902 | 2.6289e-06 | 2.8993e-10 | 5.2439e-06 | 0.0021928 | 2.7254e-09 | 1.1468e-09 | 2.3136e-09 | 2.716e-09 | 1.7384e-09 | 2.2882e-09 | 9.6277e-10 | 1.9424e-09 | 2.2802e-09 | 1.4595e-09
Rb-88 |  | 5 | 2.0475e-13 | 6.7152e-12 | 8.0602e-15 | 6.0339e-12 | 6.2467e-12 | 1.2954e-11 | 1.9331e-10 | 3.3366e-11 | 9.6193e-11 | 1.569e-10 | 3.2704e-11 | 1.9917e-10 | 3.4072e-11 | 9.9284e-11 | 1.5965e-10 | 3.0374e-11
Rb-89 |  | 5 | 9.5728e-14 | 3.9526e-12 | 4.7443e-15 | 1.7275e-11 | 1.7375e-11 | 2.1323e-11 | 5.5426e-10 | 9.7723e-11 | 2.813e-10 | 4.5665e-10 | 9.4184e-11 | 5.6654e-10 | 9.8458e-11 | 2.858e-10 | 4.586e-10 | 8.6959e-11
Rb-90 |  | 5 | . | . | . | 2.4816e-12 | 2.4816e-12 | 2.4816e-12 | . | . | . | . | . | 9.63e-11 | 1.4685e-11 | 4.3567e-11 | 7.4224e-11 | 1.2492e-11
Rb-90m |  | 5 | . | . | . | 6.829e-12 | 6.829e-12 | 6.829e-12 | . | . | . | . | . | 2.3777e-10 | 3.9485e-11 | 1.1552e-10 | 1.8967e-10 | 3.4376e-11
Re-178 |  | 5 | 5.1821e-14 | 2.3221e-12 | 2.7873e-15 | 1.1408e-11 | 1.1463e-11 | 1.3782e-11 | 3.5921e-10 | 6.5394e-11 | 1.8666e-10 | 2.9831e-10 | 6.3449e-11 | 3.5072e-10 | 6.3374e-11 | 1.8371e-10 | 2.9083e-10 | 5.7429e-11
Re-179 |  | 5 | 4.1339e-14 | 2.442e-12 | 2.9311e-15 | 1.1168e-11 | 1.1212e-11 | 1.3651e-11 | . | . | . | . | . | 3.0028e-10 | 5.9967e-11 | 1.6917e-10 | 2.5448e-10 | 5.6219e-11
Re-180 |  | 5 | . | . | . | 1.5723e-12 | 1.5723e-12 | 1.5723e-12 | 4.4339e-11 | 8.8562e-12 | 2.4822e-11 | 3.8688e-11 | 8.7049e-12 | 4.3049e-11 | 8.4861e-12 | 2.3745e-11 | 3.7183e-11 | 7.915e-12
Re-181 |  | 5 | 9.6873e-11 | 6.6753e-09 | 8.0123e-12 | 5.1712e-10 | 6.2201e-10 | 7.2893e-09 | 1.3609e-08 | 2.9135e-09 | 8.0503e-09 | 1.2267e-08 | 2.8895e-09 | 1.2867e-08 | 2.7222e-09 | 7.5108e-09 | 1.1079e-08 | 2.6032e-09
Re-182 |  | 5 | 1.0682e-09 | 1.1927e-07 | 1.4316e-10 | 3.6381e-09 | 4.8495e-09 | 1.2397e-07 | . | . | . | . | . | 9.5544e-08 | 1.9319e-08 | 5.4222e-08 | 8.2099e-08 | 1.8314e-08
Re-182m |  | 5 | 4.188e-11 | 3.1051e-09 | 3.7271e-12 | 4.8637e-10 | 5.3198e-10 | 3.6334e-09 | . | . | . | . | . | 1.3874e-08 | 2.6256e-09 | 7.3926e-09 | 1.1518e-08 | 2.4483e-09
Re-183 |  | 5 | 1.8467e-08 | 8.4155e-06 | 1.0101e-08 | 8.2188e-09 | 3.6787e-08 | 8.4422e-06 | . | . | . | . | . | 1.0972e-07 | 3.542e-08 | 8.2816e-08 | 1.0484e-07 | 4.1373e-08
Re-184 |  | 5 | 1.0761e-08 | 3.0456e-06 | 3.6557e-09 | 2.6176e-08 | 4.0593e-08 | 3.0826e-06 | 7.2523e-07 | 1.4737e-07 | 4.0974e-07 | 6.37e-07 | 1.4483e-07 | 6.9737e-07 | 1.4053e-07 | 3.8916e-07 | 6.1038e-07 | 1.3177e-07
Re-184m |  | 5 | 6.8515e-08 | 5.8171e-05 | 6.9822e-08 | 5.0122e-08 | 1.8846e-07 | 5.8289e-05 | 1.2578e-06 | 2.7889e-07 | 7.6062e-07 | 1.1389e-06 | 2.7929e-07 | 1.1468e-06 | 2.5329e-07 | 6.9061e-07 | 1.0246e-06 | 2.5231e-07
Re-186 |  | 5 | 1.4894e-09 | 1.5699e-07 | 1.8843e-10 | 6.9946e-11 | 1.7478e-09 | 1.5855e-07 | 1.0958e-09 | 3.3527e-10 | 8.2988e-10 | 1.0817e-09 | 4.0419e-10 | 9.0708e-10 | 2.7459e-10 | 6.7699e-10 | 8.8573e-10 | 3.521e-10
Re-186m |  | 5 | 2.9687e-06 | 0.0080003 | 9.6028e-06 | 5.6565e-08 | 1.2628e-05 | 0.0080033 | 5.3041e-07 | 2.5624e-07 | 4.8524e-07 | 5.3041e-07 | 3.3467e-07 | 4.2077e-07 | 2.0619e-07 | 3.749e-07 | 4.0134e-07 | 2.8475e-07
Re-187 |  | 5 | 6.5368e-09 | 5.3941e-06 | 6.4745e-09 | . | 1.3011e-08 | 5.4006e-06 | . | . | . | . | . | . | . | . | . | .
Re-188 |  | 5 | 2.6015e-10 | 1.5565e-08 | 1.8683e-11 | 4.179e-11 | 3.2062e-10 | 1.5867e-08 | 9.0038e-10 | 2.0675e-10 | 5.5941e-10 | 8.2535e-10 | 2.3635e-10 | 7.9135e-10 | 1.8413e-10 | 4.978e-10 | 7.4374e-10 | 2.1037e-10
Re-188m |  | 5 | 9.8698e-14 | 6.6054e-12 | 7.9284e-15 | 6.6133e-13 | 7.6796e-13 | 7.3654e-12 | 8.2209e-12 | 3.3286e-12 | 7.1136e-12 | 8.2125e-12 | 3.8504e-12 | 7.0146e-12 | 2.6648e-12 | 5.5926e-12 | 6.3851e-12 | 3.3291e-12
Re-189 |  | 5 | 2.0551e-10 | 1.6556e-08 | 1.9872e-11 | 4.6722e-11 | 2.7211e-10 | 1.6808e-08 | 1.0877e-09 | 2.6054e-10 | 7.16e-10 | 1.0317e-09 | 2.6974e-10 | 8.6568e-10 | 2.2056e-10 | 6.1316e-10 | 8.6255e-10 | 2.3519e-10
Re-190 |  | 5 | . | . | . | 2.2645e-12 | 2.2645e-12 | 2.2645e-12 | . | . | . | . | . | 5.7578e-11 | 1.2162e-11 | 3.4033e-11 | 5.163e-11 | 1.1399e-11
Re-190m |  | 5 | 1.2132e-11 | 7.6331e-10 | 9.162e-13 | 9.7022e-11 | 1.1007e-10 | 8.7247e-10 | . | . | . | . | . | 2.4212e-09 | 5.1516e-10 | 1.4307e-09 | 2.1608e-09 | 4.884e-10
Rh-100 |  | 5 | 1.6751e-10 | 8.0005e-09 | 9.603e-12 | 1.7407e-09 | 1.9178e-09 | 9.9087e-09 | 5.5897e-08 | 9.8608e-09 | 2.8589e-08 | 4.6198e-08 | 9.555e-09 | 5.5956e-08 | 9.8316e-09 | 2.852e-08 | 4.5584e-08 | 8.7626e-09
Rh-100m |  | 5 | . | . | . | 1.3883e-13 | 1.3883e-13 | 1.3883e-13 | . | . | . | . | . | 2.8122e-12 | 5.9797e-13 | 1.5976e-12 | 2.4272e-12 | 6.9883e-13
Rh-101 |  | 5 | 2.0568e-07 | 0.00019697 | 2.3643e-07 | 2.6254e-07 | 7.0465e-07 | 0.00019744 | 6.1971e-06 | 1.5592e-06 | 4.2633e-06 | 6.0067e-06 | 1.5531e-06 | 4.8217e-06 | 1.2722e-06 | 3.4785e-06 | 4.8368e-06 | 1.3216e-06
Rh-101m |  | 5 | 2.8273e-10 | 2.9504e-08 | 3.5414e-11 | 9.7915e-10 | 1.2973e-09 | 3.0766e-08 | 2.5797e-08 | 5.8036e-09 | 1.6285e-08 | 2.4227e-08 | 5.7115e-09 | 2.1387e-08 | 5.0098e-09 | 1.4208e-08 | 1.9832e-08 | 4.929e-09
Rh-102 |  | 5 | 8.7375e-08 | 5.1994e-05 | 6.2408e-08 | 8.2913e-08 | 2.327e-07 | 5.2164e-05 | 2.2332e-06 | 4.6565e-07 | 1.3114e-06 | 2.0075e-06 | 4.5852e-07 | 2.1408e-06 | 4.4334e-07 | 1.2395e-06 | 1.8635e-06 | 4.1738e-07
Rh-102m |  | 5 | 1.083e-06 | 0.00085799 | 1.0298e-06 | 2.2252e-06 | 4.338e-06 | 0.0008613 | 6.6056e-05 | 1.3259e-05 | 3.7503e-05 | 5.8401e-05 | 1.2943e-05 | 6.0607e-05 | 1.2143e-05 | 3.413e-05 | 5.361e-05 | 1.1201e-05
Rh-103m |  | 5 | 3.168e-14 | 3.4299e-12 | 4.117e-15 | 2.0013e-14 | 5.581e-14 | 3.4816e-12 | 1.9935e-14 | 1.9068e-14 | 1.9929e-14 | 1.9935e-14 | 1.1998e-13 | 1.6505e-14 | 1.5678e-14 | 1.6338e-14 | 1.598e-14 | 1.0074e-13
Rh-104 |  | 5 | . | . | . | 1.2418e-14 | 1.2418e-14 | 1.2418e-14 | . | . | . | . | . | 1.7163e-13 | 4.1055e-14 | 1.0425e-13 | 1.5785e-13 | 6.2511e-14
Rh-104m |  | 5 | . | . | . | 8.312e-14 | 8.312e-14 | 8.312e-14 | . | . | . | . | . | 5.3683e-13 | 2.642e-13 | 4.7105e-13 | 5.1577e-13 | 4.1842e-13
Rh-105 |  | 5 | 2.0703e-10 | 2.2668e-08 | 2.7208e-11 | 8.9118e-11 | 3.2336e-10 | 2.2964e-08 | 2.3414e-09 | 5.256e-10 | 1.4817e-09 | 2.2016e-09 | 5.1371e-10 | 2.0568e-09 | 4.745e-10 | 1.3581e-09 | 1.8795e-09 | 4.4861e-10
Rh-106 |  | 5 | . | . | . | 6.3181e-14 | 6.3181e-14 | 6.3181e-14 | 1.6418e-12 | 3.4098e-13 | 9.5349e-13 | 1.4681e-12 | 3.5716e-13 | 1.5534e-12 | 3.2428e-13 | 8.9704e-13 | 1.395e-12 | 3.1805e-13
Rh-106m |  | 5 | 4.1975e-12 | 2.4282e-10 | 2.9146e-13 | 1.9832e-10 | 2.0281e-10 | 4.4534e-10 | 5.8191e-09 | 1.1352e-09 | 3.2342e-09 | 5.079e-09 | 1.1026e-09 | 5.6472e-09 | 1.1028e-09 | 3.1386e-09 | 4.8787e-09 | 9.9832e-10
Rh-107 |  | 5 | 6.9288e-14 | 4.1895e-12 | 5.0287e-15 | 3.7645e-12 | 3.8388e-12 | 8.0233e-12 | 9.7911e-11 | 2.179e-11 | 6.1381e-11 | 9.168e-11 | 2.1629e-11 | 8.6603e-11 | 1.9732e-11 | 5.6376e-11 | 7.9053e-11 | 1.895e-11
Rh-108 |  | 5 | . | . | . | 5.4078e-14 | 5.4078e-14 | 5.4078e-14 | . | . | . | . | . | 1.3394e-12 | 2.8352e-13 | 7.8615e-13 | 1.1737e-12 | 2.7222e-13
Rh-109 |  | 5 | . | . | . | 2.2959e-13 | 2.2959e-13 | 2.2959e-13 | . | . | . | . | . | 5.0354e-12 | 1.1626e-12 | 3.2723e-12 | 4.5927e-12 | 1.1558e-12
Rh-94 |  | 5 | . | . | . | 2.3281e-12 | 2.3281e-12 | 2.3281e-12 | . | . | . | . | . | 7.0328e-11 | 1.3099e-11 | 3.7869e-11 | 5.9022e-11 | 1.1719e-11
Rh-95 |  | 5 | . | . | . | 6.6922e-12 | 6.6922e-12 | 6.6922e-12 | . | . | . | . | . | 2.0123e-10 | 3.7358e-11 | 1.0809e-10 | 1.7003e-10 | 3.3688e-11
Rh-95m |  | 5 | . | . | . | 8.9328e-13 | 8.9328e-13 | 8.9328e-13 | . | . | . | . | . | 2.764e-11 | 5.0164e-12 | 1.4368e-11 | 2.3235e-11 | 4.4967e-12
Rh-96 |  | 5 | . | . | . | 2.0766e-11 | 2.0766e-11 | 2.0766e-11 | . | . | . | . | . | 5.8423e-10 | 1.1443e-10 | 3.2358e-10 | 5.1681e-10 | 1.0453e-10
Rh-96m |  | 5 | . | . | . | 1.0174e-12 | 1.0174e-12 | 1.0174e-12 | . | . | . | . | . | 3.0213e-11 | 5.6637e-12 | 1.6279e-11 | 2.5678e-11 | 5.1215e-12
Rh-97 |  | 5 | 2.1694e-13 | 9.3826e-12 | 1.1262e-14 | 2.3718e-11 | 2.3946e-11 | 3.3317e-11 | . | . | . | . | . | 6.6494e-10 | 1.3097e-10 | 3.7234e-10 | 5.6189e-10 | 1.1939e-10
Rh-97m |  | 5 | 3.7138e-13 | 1.6071e-11 | 1.929e-14 | 5.1067e-11 | 5.1458e-11 | 6.751e-11 | . | . | . | . | . | 1.6607e-09 | 2.8909e-10 | 8.4508e-10 | 1.3494e-09 | 2.5707e-10
Rh-98 |  | 5 | . | . | . | 8.5382e-12 | 8.5382e-12 | 8.5382e-12 | . | . | . | . | . | 2.2845e-10 | 4.6746e-11 | 1.3102e-10 | 2.0961e-10 | 4.2981e-11
Rh-99 |  | 5 | 2.9472e-09 | 7.3736e-07 | 8.8505e-10 | 7.0965e-09 | 1.0929e-08 | 7.474e-07 | 1.9199e-07 | 4.0958e-08 | 1.15e-07 | 1.7453e-07 | 4.0628e-08 | 1.7387e-07 | 3.7041e-08 | 1.0347e-07 | 1.5379e-07 | 3.5723e-08
Rh-99m |  | 5 | 3.7746e-12 | 1.9479e-10 | 2.3381e-13 | 9.947e-11 | 1.0348e-10 | 2.9804e-10 | 2.8053e-09 | 5.763e-10 | 1.6289e-09 | 2.5052e-09 | 5.6453e-10 | 2.5725e-09 | 5.3147e-10 | 1.5038e-09 | 2.2408e-09 | 5.0072e-10
Rn-207 |  | 5 | . | . | . | 4.9185e-12 | 4.9185e-12 | 4.9185e-12 | . | . | . | . | . | 1.2794e-10 | 2.6612e-11 | 7.4239e-11 | 1.1302e-10 | 2.4759e-11
Rn-209 |  | 5 | . | . | . | 1.7915e-11 | 1.7915e-11 | 1.7915e-11 | . | . | . | . | . | 5.0656e-10 | 9.8432e-11 | 2.7941e-10 | 4.2797e-10 | 9.0183e-11
Rn-210 |  | 5 | . | . | . | 4.7507e-12 | 4.7507e-12 | 4.7507e-12 | . | . | . | . | . | 1.2199e-10 | 2.5319e-11 | 7.0275e-11 | 1.074e-10 | 2.3915e-11
Rn-211 |  | 5 | . | . | . | 8.7124e-10 | 8.7124e-10 | 8.7124e-10 | . | . | . | . | . | 2.4678e-08 | 4.7868e-09 | 1.355e-08 | 2.127e-08 | 4.3858e-09
Rn-212 |  | 5 | . | . | . | 4.3984e-15 | 4.3984e-15 | 4.3984e-15 | . | . | . | . | . | 1.1667e-13 | 2.3973e-14 | 6.7164e-14 | 1.0773e-13 | 2.2141e-14
Rn-215 |  | 5 | . | . | . | . | . | . | . | . | . | . | . | . | . | . | . | .
Rn-216 |  | 5 | . | . | . | . | . | . | . | . | . | . | . | . | . | . | . | .
Rn-217 |  | 5 | . | . | . | . | . | . | . | . | . | . | . | . | . | . | . | .
Rn-218 | SE | 5 | . | . | . | 2.4097e-19 | 2.4097e-19 | 2.4097e-19 | 6.7347e-18 | 1.386e-18 | 3.9015e-18 | 6.038e-18 | 1.3539e-18 | 6.2199e-18 | 1.3087e-18 | 3.6259e-18 | 5.8304e-18 | 1.213e-18
Rn-219 |  | 5 | . | . | . | 2.096e-15 | 2.096e-15 | 2.096e-15 | 5.4842e-14 | 1.2355e-14 | 3.4706e-14 | 5.1568e-14 | 1.2087e-14 | 4.846e-14 | 1.112e-14 | 3.1495e-14 | 4.3898e-14 | 1.0551e-14
Rn-220 |  | 5 | . | 7.1565e-12 | 8.5899e-15 | 3.1714e-16 | 8.9071e-15 | 7.1568e-12 | 8.7963e-15 | 1.835e-15 | 5.1776e-15 | 7.9427e-15 | 1.7964e-15 | 8.2308e-15 | 1.7273e-15 | 4.815e-15 | 7.463e-15 | 1.5965e-15
Rn-222 | Y | 5 | . | 8.4302e-08 | 1.0119e-10 | 1.164e-12 | 1.0235e-10 | 8.4303e-08 | 3.2104e-11 | 6.7663e-12 | 1.9094e-11 | 2.9226e-11 | 6.6423e-12 | 3.031e-11 | 6.3632e-12 | 1.7812e-11 | 2.6909e-11 | 5.8596e-12
Rn-223 |  | 5 | . | . | . | 4.6666e-12 | 4.6666e-12 | 4.6666e-12 | . | . | . | . | . | 1.1636e-10 | 2.4011e-11 | 6.6996e-11 | 1.0347e-10 | 2.3491e-11
Ru-103 |  | 5 | 9.6386e-09 | 3.9473e-06 | 4.7379e-09 | 1.5226e-08 | 2.9603e-08 | 3.9722e-06 | 4.1831e-07 | 8.8755e-08 | 2.4985e-07 | 3.8194e-07 | 8.6845e-08 | 3.963e-07 | 8.3527e-08 | 2.3268e-07 | 3.5117e-07 | 7.6649e-08
Ru-105 |  | 5 | 1.7231e-11 | 1.7674e-09 | 2.1214e-12 | 1.0893e-10 | 1.2828e-10 | 1.8935e-09 | 3.024e-09 | 6.2087e-10 | 1.7425e-09 | 2.6962e-09 | 6.1009e-10 | 2.8472e-09 | 5.8764e-10 | 1.6403e-09 | 2.5559e-09 | 5.4833e-10
Ru-106 |  | 5 | 1.0017e-06 | 0.00081005 | 9.723e-07 | . | 1.974e-06 | 0.00081105 | . | . | . | . | . | . | . | . | . | .
Ru-107 |  | 5 | . | . | . | 7.2806e-13 | 7.2806e-13 | 7.2806e-13 | . | . | . | . | . | 1.9549e-11 | 3.8731e-12 | 1.0913e-11 | 1.6866e-11 | 3.665e-12
Ru-108 |  | 5 | . | . | . | 1.71e-13 | 1.71e-13 | 1.71e-13 | . | . | . | . | . | 2.6768e-12 | 7.449e-13 | 2.0193e-12 | 2.7839e-12 | 8.6078e-13
Ru-92 |  | 5 | . | . | . | 4.1263e-12 | 4.1263e-12 | 4.1263e-12 | . | . | . | . | . | 1.0295e-10 | 2.151e-11 | 6.1377e-11 | 9.2639e-11 | 2.0772e-11
Ru-94 |  | 5 | 8.541e-13 | 7.7354e-11 | 9.2849e-14 | 1.4582e-11 | 1.5529e-11 | 9.2791e-11 | 4.114e-10 | 8.5813e-11 | 2.4189e-10 | 3.7048e-10 | 8.4004e-11 | 3.8117e-10 | 7.8384e-11 | 2.2028e-10 | 3.2303e-10 | 7.3407e-11
Ru-95 |  | 5 | 1.1315e-12 | 9.5284e-11 | 1.1437e-13 | 6.5062e-11 | 6.6308e-11 | 1.6148e-10 | . | . | . | . | . | 1.8192e-09 | 3.5587e-10 | 1.0157e-09 | 1.5545e-09 | 3.2752e-10
Ru-97 |  | 5 | 1.3303e-10 | 1.5253e-08 | 1.8308e-11 | 5.4554e-10 | 6.9687e-10 | 1.5932e-08 | 1.3727e-08 | 3.2307e-09 | 9.04e-09 | 1.3134e-08 | 3.2047e-09 | 1.033e-08 | 2.664e-09 | 7.4871e-09 | 1.051e-08 | 2.7462e-09
S-35 |  | 5 | 4.1555e-09 | 5.5108e-06 | 6.6146e-09 | 7.8447e-13 | 1.0771e-08 | 5.5149e-06 | 4.062e-12 | 2.2708e-12 | 3.7673e-12 | 4.062e-12 | 4.7037e-12 | 3.4103e-12 | 1.9065e-12 | 3.1628e-12 | 3.4103e-12 | 3.949e-12
S-37 |  | 5 | . | . | . | 6.6522e-12 | 6.6522e-12 | 6.6522e-12 | . | . | . | . | . | 2.7431e-10 | 4.007e-11 | 1.2139e-10 | 2.0778e-10 | 3.3487e-11
S-38 |  | 5 | 1.2862e-11 | 1.4049e-09 | 1.6863e-12 | 1.4138e-10 | 1.5593e-10 | 1.5591e-09 | . | . | . | . | . | 5.0322e-09 | 8.1878e-10 | 2.434e-09 | 3.9501e-09 | 7.1168e-10
Sb-111 |  | 5 | . | . | . | 1.031e-12 | 1.031e-12 | 1.031e-12 | . | . | . | . | . | 2.5956e-11 | 5.4471e-12 | 1.5277e-11 | 2.3076e-11 | 5.1899e-12
Sb-113 |  | 5 | . | . | . | 4.6427e-12 | 4.6427e-12 | 4.6427e-12 | . | . | . | . | . | 1.211e-10 | 2.5109e-11 | 7.0183e-11 | 1.0595e-10 | 2.3371e-11
Sb-114 |  | 5 | . | . | . | 4.9377e-12 | 4.9377e-12 | 4.9377e-12 | . | . | . | . | . | 1.4577e-10 | 2.7511e-11 | 7.9268e-11 | 1.2329e-10 | 2.4856e-11
Sb-115 |  | 5 | 1.187e-13 | 5.2562e-12 | 6.309e-15 | 1.5666e-11 | 1.5791e-11 | 2.1041e-11 | 4.2852e-10 | 9.0027e-11 | 2.5424e-10 | 3.8814e-10 | 8.8959e-11 | 4.0438e-10 | 8.4116e-11 | 2.3547e-10 | 3.5384e-10 | 7.886e-11
Sb-116 |  | 5 | 7.0298e-14 | 2.3555e-12 | 2.8273e-15 | 1.8615e-11 | 1.8688e-11 | 2.1041e-11 | 5.764e-10 | 1.0615e-10 | 3.0579e-10 | 4.8754e-10 | 1.0347e-10 | 5.7193e-10 | 1.0388e-10 | 3.0343e-10 | 4.7508e-10 | 9.3705e-11
Sb-116m |  | 5 | 7.0116e-13 | 3.5809e-11 | 4.2982e-14 | 9.8503e-11 | 9.9247e-11 | 1.3501e-10 | 2.9461e-09 | 5.6566e-10 | 1.6027e-09 | 2.5219e-09 | 5.4916e-10 | 2.878e-09 | 5.4406e-10 | 1.5528e-09 | 2.4046e-09 | 4.9586e-10
Sb-117 |  | 5 | 6.03e-13 | 4.9675e-11 | 5.9625e-14 | 1.6602e-11 | 1.7265e-11 | 6.688e-11 | 3.6992e-10 | 9.3071e-11 | 2.5213e-10 | 3.5586e-10 | 9.6178e-11 | 2.8254e-10 | 7.6796e-11 | 2.0639e-10 | 2.8993e-10 | 8.3573e-11
Sb-118 |  | 5 | . | . | . | 1.6667e-12 | 1.6667e-12 | 1.6667e-12 | . | . | . | . | . | 4.1263e-11 | 8.7004e-12 | 2.4655e-11 | 3.6787e-11 | 8.3901e-12
Sb-118m |  | 5 | 1.245e-11 | 5.5459e-10 | 6.6568e-13 | 4.1276e-10 | 4.2588e-10 | 9.798e-10 | 1.2325e-08 | 2.3476e-09 | 6.686e-09 | 1.0588e-08 | 2.2889e-09 | 1.176e-08 | 2.2613e-09 | 6.4773e-09 | 1.005e-08 | 2.0778e-09
Sb-119 |  | 5 | 4.712e-11 | 2.8411e-09 | 3.4101e-12 | 1.6692e-11 | 6.7222e-11 | 2.9049e-09 | 2.362e-11 | 2.3019e-11 | 2.3706e-11 | 2.362e-11 | 9.7809e-11 | 1.8703e-11 | 1.9262e-11 | 1.9755e-11 | 1.9065e-11 | 8.4028e-11
Sb-120 |  | 5 | 3.1131e-14 | 1.2555e-12 | 1.507e-15 | 4.278e-12 | 4.3107e-12 | 5.5647e-12 | . | . | . | . | . | 9.9678e-11 | 2.1474e-11 | 5.984e-11 | 8.9512e-11 | 2.1535e-11
Sb-120m |  | 5 | 2.053e-09 | 1.9806e-07 | 2.3773e-10 | 1.0754e-08 | 1.3045e-08 | 2.1086e-07 | . | . | . | . | . | 3.076e-07 | 5.9097e-08 | 1.6797e-07 | 2.6138e-07 | 5.4135e-08
Sb-122 |  | 5 | 1.7598e-09 | 1.5496e-07 | 1.86e-10 | 9.7034e-10 | 2.9161e-09 | 1.5769e-07 | 2.6599e-08 | 5.5076e-09 | 1.5546e-08 | 2.3939e-08 | 5.4763e-09 | 2.4896e-08 | 5.2141e-09 | 1.4531e-08 | 2.2736e-08 | 4.8846e-09
Sb-122m |  | 5 | . | . | . | 1.3953e-13 | 1.3953e-13 | 1.3953e-13 | . | . | . | . | . | 1.0378e-12 | 4.8189e-13 | 9.1158e-13 | 9.7824e-13 | 7.0236e-13
Sb-124 |  | 5 | 5.2831e-08 | 1.861e-05 | 2.2338e-08 | 8.3303e-08 | 1.5847e-07 | 1.8746e-05 | 2.5779e-06 | 4.7372e-07 | 1.3607e-06 | 2.1792e-06 | 4.5844e-07 | 2.5282e-06 | 4.6467e-07 | 1.3414e-06 | 2.1467e-06 | 4.1934e-07
Sb-124m |  | 5 | . | . | . | 3.7299e-13 | 3.7299e-13 | 3.7299e-13 | 1.0377e-11 | 2.1446e-12 | 6.0484e-12 | 9.3272e-12 | 2.1002e-12 | 9.7151e-12 | 2.0247e-12 | 5.6549e-12 | 8.9382e-12 | 1.8776e-12
Sb-124n |  | 5 | 2.9304e-14 | 1.9976e-12 | 2.3978e-15 | 5.3951e-18 | 3.1707e-14 | 2.0269e-12 | 7.8219e-18 | 7.6607e-18 | 7.8427e-18 | 7.8219e-18 | 3.1667e-17 | 6.2198e-18 | 6.5576e-18 | 6.598e-18 | 6.4368e-18 | 2.7158e-17
Sb-125 |  | 5 | 3.5058e-07 | 0.0003901 | 4.6824e-07 | 3.4281e-07 | 1.1616e-06 | 0.0003908 | 9.2485e-06 | 1.9604e-06 | 5.5138e-06 | 8.4238e-06 | 1.9498e-06 | 8.5082e-06 | 1.8128e-06 | 5.034e-06 | 7.6641e-06 | 1.7257e-06
Sb-126 |  | 5 | 1.0838e-08 | 1.6836e-06 | 2.0208e-09 | 2.6534e-08 | 3.9393e-08 | 1.721e-06 | 7.5296e-07 | 1.5313e-07 | 4.3123e-07 | 6.6852e-07 | 1.4918e-07 | 7.1212e-07 | 1.4577e-07 | 4.057e-07 | 6.4084e-07 | 1.3357e-07
Sb-126m |  | 5 | 1.0382e-13 | 4.4395e-12 | 5.3287e-15 | 1.6197e-11 | 1.6306e-11 | 2.0741e-11 | 4.5194e-10 | 9.2898e-11 | 2.6173e-10 | 4.0477e-10 | 9.13e-11 | 4.2779e-10 | 8.8e-11 | 2.4608e-10 | 3.8521e-10 | 8.1536e-11
Sb-127 |  | 5 | 2.4045e-09 | 3.0719e-07 | 3.6872e-10 | 2.0961e-09 | 4.8693e-09 | 3.1169e-07 | 5.8429e-08 | 1.203e-08 | 3.3867e-08 | 5.2256e-08 | 1.1796e-08 | 5.4758e-08 | 1.1383e-08 | 3.183e-08 | 4.946e-08 | 1.0552e-08
Sb-128 |  | 5 | 9.8231e-11 | 5.8969e-09 | 7.078e-12 | 9.032e-10 | 1.0085e-09 | 6.8983e-09 | . | . | . | . | . | 2.4515e-08 | 4.9438e-09 | 1.3859e-08 | 2.1911e-08 | 4.5466e-09
Sb-128m |  | 5 | 4.8216e-14 | 1.5944e-12 | 1.9138e-15 | 1.0888e-11 | 1.0938e-11 | 1.2531e-11 | . | . | . | . | . | 2.8675e-10 | 5.8766e-11 | 1.6484e-10 | 2.5888e-10 | 5.4809e-11
Sb-129 |  | 5 | 2.6453e-11 | 1.8433e-09 | 2.2125e-12 | 2.0234e-10 | 2.3101e-10 | 2.0721e-09 | 6.0969e-09 | 1.1601e-09 | 3.3007e-09 | 5.239e-09 | 1.1234e-09 | 5.9717e-09 | 1.1304e-09 | 3.2184e-09 | 5.1155e-09 | 1.0186e-09
Sb-130 |  | 5 | 5.8188e-13 | 2.7285e-11 | 3.275e-14 | 6.9092e-11 | 6.9707e-11 | 9.6959e-11 | 1.9978e-09 | 3.9646e-10 | 1.1225e-09 | 1.75e-09 | 3.8562e-10 | 1.9171e-09 | 3.813e-10 | 1.0771e-09 | 1.6747e-09 | 3.478e-10
Sb-130m |  | 5 | . | . | . | 9.1448e-12 | 9.1448e-12 | 9.1448e-12 | . | . | . | . | . | 2.5887e-10 | 5.0333e-11 | 1.4288e-10 | 2.2517e-10 | 4.6034e-11
Sb-131 |  | 5 | 3.8575e-13 | 1.5565e-11 | 1.8682e-14 | 2.4795e-11 | 2.52e-11 | 4.0746e-11 | 7.6517e-10 | 1.4121e-10 | 4.0526e-10 | 6.4691e-10 | 1.3679e-10 | 7.5891e-10 | 1.3954e-10 | 4.0128e-10 | 6.3656e-10 | 1.2482e-10
Sb-133 |  | 5 | . | . | . | 3.4826e-12 | 3.4826e-12 | 3.4826e-12 | . | . | . | . | . | 1.1318e-10 | 1.9637e-11 | 5.7616e-11 | 9.2056e-11 | 1.7531e-11
Sc-42m |  | 5 | . | . | . | 2.2672e-12 | 2.2672e-12 | 2.2672e-12 | . | . | . | . | . | 6.8097e-11 | 1.2703e-11 | 3.6599e-11 | 5.6368e-11 | 1.1413e-11
Sc-43 |  | 5 | 1.1085e-11 | 7.0191e-10 | 8.425e-13 | 1.255e-10 | 1.3743e-10 | 8.3849e-10 | 3.4464e-09 | 7.3071e-10 | 2.0641e-09 | 3.1357e-09 | 7.1847e-10 | 3.3463e-09 | 6.8617e-10 | 1.951e-09 | 2.7252e-09 | 6.3177e-10
Sc-44 |  | 5 | 1.8257e-11 | 1.0417e-09 | 1.2503e-12 | 2.6877e-10 | 2.8828e-10 | 1.3287e-09 | 7.9324e-09 | 1.5492e-09 | 4.4243e-09 | 6.9269e-09 | 1.5176e-09 | 7.7362e-09 | 1.4942e-09 | 4.3033e-09 | 6.6277e-09 | 1.353e-09
Sc-44m |  | 5 | 2.1431e-09 | 1.6427e-07 | 1.9717e-10 | 5.2576e-10 | 2.8661e-09 | 1.6694e-07 | 1.375e-08 | 3.0575e-09 | 8.6208e-09 | 1.2831e-08 | 2.9742e-09 | 1.1492e-08 | 2.7312e-09 | 7.8689e-09 | 1.1142e-08 | 2.6466e-09
Sc-46 |  | 5 | 3.7443e-08 | 1.9997e-05 | 2.4002e-08 | 1.2801e-07 | 1.8946e-07 | 2.0162e-05 | 3.8387e-06 | 7.3051e-07 | 2.0771e-06 | 3.2989e-06 | 7.0724e-07 | 3.7965e-06 | 7.1709e-07 | 2.0377e-06 | 3.2158e-06 | 6.4441e-07
Sc-47 |  | 5 | 7.0144e-10 | 9.8864e-08 | 1.1867e-10 | 2.7949e-10 | 1.0996e-09 | 9.9845e-08 | 6.3396e-09 | 1.6536e-09 | 4.5009e-09 | 6.2173e-09 | 1.6226e-09 | 4.9118e-09 | 1.358e-09 | 3.7396e-09 | 5.2234e-09 | 1.4069e-09
Sc-48 |  | 5 | 9.3557e-10 | 6.9012e-08 | 8.2834e-11 | 4.5978e-09 | 5.6162e-09 | 7.4545e-08 | 1.4057e-07 | 2.6187e-08 | 7.4705e-08 | 1.1949e-07 | 2.5303e-08 | 1.4009e-07 | 2.585e-08 | 7.4287e-08 | 1.1681e-07 | 2.3145e-08
Sc-49 |  | 5 | 7.0147e-13 | 4.0791e-11 | 4.8961e-14 | 5.2306e-13 | 1.2735e-12 | 4.2015e-11 | 3.4604e-12 | 9.8164e-13 | 2.2206e-12 | 3.1419e-12 | 2.8235e-12 | 3.5399e-12 | 9.9898e-13 | 2.2974e-12 | 3.1633e-12 | 2.633e-12
Sc-50 |  | 5 | . | . | . | 2.8402e-12 | 2.8402e-12 | 2.8402e-12 | . | . | . | . | . | 8.7911e-11 | 1.5961e-11 | 4.6203e-11 | 7.2461e-11 | 1.4297e-11
Se-70 |  | 5 | 6.9611e-13 | 4.667e-11 | 5.6018e-14 | 1.6659e-11 | 1.7411e-11 | 6.4025e-11 | 4.3412e-10 | 9.3607e-11 | 2.6217e-10 | 3.9681e-10 | 9.276e-11 | 3.9982e-10 | 8.5456e-11 | 2.3956e-10 | 3.4335e-10 | 8.3858e-11
Se-71 |  | 5 | . | . | . | 4.1489e-12 | 4.1489e-12 | 4.1489e-12 | . | . | . | . | . | 1.1037e-10 | 2.2423e-11 | 6.3351e-11 | 9.7904e-11 | 2.0885e-11
Se-72 |  | 5 | 1.3568e-08 | 1.2623e-06 | 1.5152e-09 | 1.6566e-10 | 1.5248e-08 | 1.2761e-06 | . | . | . | . | . | 7.1174e-10 | 5.0306e-10 | 7.3983e-10 | 7.3616e-10 | 8.3393e-10
Se-73 |  | 5 | 1.9568e-11 | 2.4624e-09 | 2.9556e-12 | 2.5847e-10 | 2.8099e-10 | 2.7404e-09 | 6.8359e-09 | 1.4836e-09 | 4.1506e-09 | 6.2574e-09 | 1.4706e-09 | 6.4483e-09 | 1.3575e-09 | 3.8066e-09 | 5.3565e-09 | 1.3011e-09
Se-73m |  | 5 | 2.0386e-13 | 2.057e-11 | 2.469e-14 | 5.9305e-12 | 6.1591e-12 | 2.6704e-11 | 1.5822e-10 | 3.3563e-11 | 9.4185e-11 | 1.4359e-10 | 3.301e-11 | 1.4533e-10 | 3.0834e-11 | 8.6538e-11 | 1.2895e-10 | 2.9854e-11
Se-75 |  | 5 | 1.077e-07 | 5.7e-06 | 6.8417e-09 | 3.6417e-08 | 1.5095e-07 | 5.8441e-06 | 9.0719e-07 | 2.1773e-07 | 6.0083e-07 | 8.7001e-07 | 2.1267e-07 | 7.3234e-07 | 1.8376e-07 | 5.1589e-07 | 7.1992e-07 | 1.8332e-07
Se-77m |  | 5 | . | . | . | 1.3707e-14 | 1.3707e-14 | 1.3707e-14 | 3.209e-13 | 8.3227e-14 | 2.2567e-13 | 3.1443e-13 | 8.1519e-14 | 2.3559e-13 | 6.5276e-14 | 1.7838e-13 | 2.4986e-13 | 6.9001e-14
Se-79 |  | 5 | 3.7041e-06 | 0.00091045 | 1.0928e-06 | 4.9386e-11 | 4.797e-06 | 0.00091416 | 2.4456e-10 | 1.4032e-10 | 2.2834e-10 | 2.4456e-10 | 2.9611e-10 | 2.0532e-10 | 1.1781e-10 | 1.917e-10 | 2.0532e-10 | 2.486e-10
Se-79m |  | 5 | . | . | . | 2.0491e-14 | 2.0491e-14 | 2.0491e-14 | . | . | . | . | . | 2.9823e-13 | 9.2921e-14 | 2.2296e-13 | 2.8498e-13 | 1.0315e-13
Se-81 |  | 5 | 6.2291e-14 | 3.2228e-12 | 3.8683e-15 | 1.945e-13 | 2.6066e-13 | 3.4796e-12 | 2.6615e-12 | 6.2448e-13 | 1.6534e-12 | 2.4459e-12 | 1.1003e-12 | 2.3747e-12 | 5.7646e-13 | 1.5295e-12 | 2.2314e-12 | 9.7912e-13
Se-81m |  | 5 | 4.6901e-13 | 5.5365e-11 | 6.6454e-14 | 4.465e-13 | 9.8197e-13 | 5.628e-11 | 8.3467e-12 | 2.6055e-12 | 6.5464e-12 | 8.3194e-12 | 2.6949e-12 | 7.0555e-12 | 2.0789e-12 | 5.1187e-12 | 6.7274e-12 | 2.2477e-12
Se-83 |  | 5 | 1.6092e-13 | 1.0694e-11 | 1.2836e-14 | 3.0539e-11 | 3.0712e-11 | 4.1394e-11 | 9.3263e-10 | 1.7409e-10 | 5.0017e-10 | 7.9274e-10 | 1.6926e-10 | 9.1384e-10 | 1.6983e-10 | 4.8908e-10 | 7.6387e-10 | 1.5373e-10
Se-83m |  | 5 | . | . | . | 6.1242e-13 | 6.1242e-13 | 6.1242e-13 | . | . | . | . | . | 1.849e-11 | 3.3921e-12 | 9.744e-12 | 1.538e-11 | 3.0829e-12
Se-84 |  | 5 | . | . | . | 7.1653e-13 | 7.1653e-13 | 7.1653e-13 | . | . | . | . | . | 1.8861e-11 | 3.9047e-12 | 1.1003e-11 | 1.5377e-11 | 3.607e-12
Si-31 |  | 5 | 4.7226e-12 | 3.2128e-10 | 3.8563e-13 | 9.8085e-13 | 6.0891e-12 | 3.2698e-10 | 5.6545e-12 | 1.578e-12 | 3.6342e-12 | 5.1644e-12 | 5.3915e-12 | 5.6444e-12 | 1.5654e-12 | 3.642e-12 | 5.0518e-12 | 4.9375e-12
Si-32 |  | 5 | 1.0808e-06 | 0.013381 | 1.617e-05 | 9.6552e-11 | 1.7251e-05 | 0.013382 | 6.7441e-10 | 3.2766e-10 | 6.016e-10 | 6.7441e-10 | 5.7892e-10 | 5.6621e-10 | 2.7509e-10 | 5.0508e-10 | 5.6621e-10 | 4.8603e-10
Sm-139 |  | 5 | . | . | . | 2.0418e-12 | 2.0418e-12 | 2.0418e-12 | . | . | . | . | . | 5.2323e-11 | 1.0983e-11 | 3.1139e-11 | 4.7017e-11 | 1.0278e-11
Sm-140 |  | 5 | 1.9837e-13 | 7.3279e-12 | 8.7957e-15 | 4.5241e-12 | 4.7312e-12 | 1.205e-11 | . | . | . | . | . | 1.158e-10 | 2.3908e-11 | 6.7163e-11 | 1.0228e-10 | 2.2774e-11
Sm-141 |  | 5 | 5.4916e-14 | 1.9718e-12 | 2.3667e-15 | 7.6136e-12 | 7.6709e-12 | 9.6403e-12 | 2.2073e-10 | 4.4065e-11 | 1.2502e-10 | 1.9455e-10 | 4.3098e-11 | 2.1584e-10 | 4.2359e-11 | 1.2074e-10 | 1.7989e-10 | 3.8326e-11
Sm-141m |  | 5 | 2.1463e-13 | 9.6587e-12 | 1.1593e-14 | 2.3449e-11 | 2.3675e-11 | 3.3322e-11 | 6.748e-10 | 1.3336e-10 | 3.7789e-10 | 5.8957e-10 | 1.3052e-10 | 6.4299e-10 | 1.2688e-10 | 3.6257e-10 | 5.5937e-10 | 1.1804e-10
Sm-142 |  | 5 | 2.1764e-12 | 1.0735e-10 | 1.2885e-13 | 4.4656e-12 | 6.7708e-12 | 1.1399e-10 | 9.7061e-11 | 2.2171e-11 | 5.8603e-11 | 8.7904e-11 | 2.4418e-11 | 8.0754e-11 | 2.0781e-11 | 5.3054e-11 | 7.9632e-11 | 2.2479e-11
Sm-143 |  | 5 | . | . | . | 2.6721e-12 | 2.6721e-12 | 2.6721e-12 | . | . | . | . | . | 6.3067e-11 | 1.3832e-11 | 3.8219e-11 | 5.7691e-11 | 1.3451e-11
Sm-143m |  | 5 | . | . | . | 4.0773e-13 | 4.0773e-13 | 4.0773e-13 | . | . | . | . | . | 1.1058e-11 | 2.2294e-12 | 6.2431e-12 | 9.9635e-12 | 2.0525e-12
Sm-145 |  | 5 | 2.4712e-08 | 1.91e-05 | 2.2925e-08 | 1.4558e-08 | 6.2195e-08 | 1.9139e-05 | 6.9659e-08 | 4.6119e-08 | 6.813e-08 | 6.9659e-08 | 8.3635e-08 | 5.4322e-08 | 4.0468e-08 | 5.7844e-08 | 5.8634e-08 | 7.3284e-08
Sm-146 |  | 5 | 2.5494e-05 | 0.49185 | 0.00081257 | . | 0.00083806 | 0.49186 | . | . | . | . | . | . | . | . | . | .
Sm-147 |  | 5 | 2.3315e-05 | 0.46057 | 0.00074087 | . | 0.00076419 | 0.46058 | . | . | . | . | . | . | . | . | . | .
Sm-148 |  | 5 | 2.0233e-05 | 0.4145 | 0.0006425 | . | 0.00066273 | 0.41451 | . | . | . | . | . | . | . | . | . | .
Sm-151 |  | 5 | 1.6181e-07 | 0.0004194 | 5.0341e-07 | 1.1122e-11 | 6.6523e-07 | 0.00041956 | 1.0637e-11 | 1.0572e-11 | 1.0624e-11 | 1.0637e-11 | 6.6399e-11 | 8.5817e-12 | 8.778e-12 | 8.7453e-12 | 8.5303e-12 | 5.5986e-11
Sm-153 |  | 5 | 5.5078e-10 | 5.9688e-08 | 7.1644e-11 | 9.2458e-11 | 7.1488e-10 | 6.0331e-08 | 1.162e-09 | 4.2816e-10 | 9.4625e-10 | 1.1559e-09 | 5.3031e-10 | 1.0046e-09 | 3.715e-10 | 8.0234e-10 | 9.9389e-10 | 4.6543e-10
Sm-155 |  | 5 | 8.5878e-14 | 5.0367e-12 | 6.0456e-15 | 1.311e-12 | 1.4029e-12 | 6.4336e-12 | 2.2879e-11 | 6.8486e-12 | 1.7236e-11 | 2.2498e-11 | 7.636e-12 | 2.0901e-11 | 5.8823e-12 | 1.4831e-11 | 1.9861e-11 | 6.5993e-12
Sm-156 |  | 5 | 3.6481e-11 | 4.064e-09 | 4.8781e-12 | 3.4824e-11 | 7.6183e-11 | 4.1353e-09 | 7.5025e-10 | 1.971e-10 | 5.2662e-10 | 7.2846e-10 | 2.0063e-10 | 6.0147e-10 | 1.664e-10 | 4.4563e-10 | 6.1e-10 | 1.753e-10
Sm-157 |  | 5 | . | . | . | 1.8436e-12 | 1.8436e-12 | 1.8436e-12 | . | . | . | . | . | 4.255e-11 | 9.414e-12 | 2.6545e-11 | 3.906e-11 | 9.2806e-12
Sn-106 |  | 5 | . | . | . | 1.246e-12 | 1.246e-12 | 1.246e-12 | . | . | . | . | . | 3.2704e-11 | 6.731e-12 | 1.8992e-11 | 2.8635e-11 | 6.2723e-12
Sn-108 |  | 5 | 3.7047e-14 | 1.6251e-12 | 1.9507e-15 | 3.8208e-12 | 3.8598e-12 | 5.483e-12 | . | . | . | . | . | 9.1519e-11 | 2.0049e-11 | 5.6192e-11 | 8.1624e-11 | 1.9234e-11
Sn-109 |  | 5 | 6.2319e-14 | 2.2542e-12 | 2.7057e-15 | 2.0205e-11 | 2.027e-11 | 2.2522e-11 | . | . | . | . | . | 6.4264e-10 | 1.1357e-10 | 3.3158e-10 | 5.2513e-10 | 1.0171e-10
Sn-110 |  | 5 | 2.1575e-11 | 1.201e-09 | 1.4415e-12 | 3.9102e-11 | 6.2119e-11 | 1.2616e-09 | 9.8807e-10 | 2.256e-10 | 6.344e-10 | 9.3612e-10 | 2.2581e-10 | 7.8947e-10 | 1.9464e-10 | 5.5518e-10 | 7.6983e-10 | 1.9684e-10
Sn-111 |  | 5 | 1.1773e-13 | 6.5871e-12 | 7.9065e-15 | 9.4624e-12 | 9.588e-12 | 1.6167e-11 | 2.691e-10 | 5.3079e-11 | 1.5064e-10 | 2.3493e-10 | 5.2538e-11 | 2.5444e-10 | 5.0341e-11 | 1.4305e-10 | 2.1903e-10 | 4.7633e-11
Sn-113 |  | 5 | 3.1664e-08 | 1.6389e-05 | 1.9672e-08 | 1.4445e-09 | 5.278e-08 | 1.6423e-05 | 1.5129e-08 | 4.3945e-09 | 1.028e-08 | 1.4509e-08 | 8.4569e-09 | 1.1657e-08 | 3.6582e-09 | 8.5496e-09 | 1.1544e-08 | 7.2716e-09
Sn-113m |  | 5 | 9.2813e-15 | 1.6962e-12 | 2.036e-15 | 9.429e-14 | 1.0561e-13 | 1.7998e-12 | . | . | . | . | . | 1.5233e-13 | 1.2543e-13 | 1.544e-13 | 1.5503e-13 | 4.7465e-13
Sn-117m |  | 5 | 3.6819e-09 | 1.3638e-06 | 1.6369e-09 | 1.6383e-09 | 6.9572e-09 | 1.3691e-06 | 3.5302e-08 | 9.3173e-09 | 2.501e-08 | 3.46e-08 | 9.572e-09 | 2.6467e-08 | 7.5718e-09 | 2.0195e-08 | 2.7886e-08 | 8.2473e-09
Sn-119m |  | 5 | 3.9766e-08 | 3.4713e-05 | 4.1666e-08 | 1.917e-09 | 8.3349e-08 | 3.4754e-05 | 2.6545e-09 | 2.5733e-09 | 2.6525e-09 | 2.6545e-09 | 1.1252e-08 | 2.1053e-09 | 2.1496e-09 | 2.2212e-09 | 2.1343e-09 | 9.6501e-09
Sn-121 |  | 5 | 1.0126e-10 | 1.2049e-08 | 1.4462e-11 | 7.505e-14 | 1.158e-10 | 1.215e-08 | 7.9782e-13 | 3.1353e-13 | 6.5953e-13 | 7.9782e-13 | 4.5e-13 | 6.6981e-13 | 2.6322e-13 | 5.5371e-13 | 6.6981e-13 | 3.778e-13
Sn-121m |  | 5 | 6.3529e-07 | 0.0018161 | 2.1798e-06 | 1.114e-08 | 2.8262e-06 | 0.0018167 | 2.2122e-08 | 1.953e-08 | 2.1942e-08 | 2.2122e-08 | 6.4655e-08 | 1.719e-08 | 1.6544e-08 | 1.8362e-08 | 1.8142e-08 | 5.6076e-08
Sn-123 |  | 5 | 1.0712e-07 | 5.8247e-05 | 6.9914e-08 | 1.5797e-09 | 1.7862e-07 | 5.8356e-05 | 2.3792e-08 | 4.9841e-09 | 1.3375e-08 | 2.0648e-08 | 8.7164e-09 | 2.3692e-08 | 4.8998e-09 | 1.3251e-08 | 2.0159e-08 | 7.9519e-09
Sn-123m |  | 5 | 2.1718e-13 | 1.6125e-11 | 1.9355e-14 | 3.1542e-12 | 3.3907e-12 | 1.9497e-11 | 6.833e-11 | 1.781e-11 | 4.8225e-11 | 6.6789e-11 | 1.8324e-11 | 5.2449e-11 | 1.4526e-11 | 3.9838e-11 | 5.5539e-11 | 1.5878e-11
Sn-125 |  | 5 | 1.147e-08 | 1.4556e-06 | 1.7471e-09 | 2.5412e-09 | 1.5759e-08 | 1.4696e-06 | 7.4553e-08 | 1.4059e-08 | 3.9961e-08 | 6.337e-08 | 1.4005e-08 | 7.4192e-08 | 1.386e-08 | 3.9695e-08 | 6.2109e-08 | 1.2792e-08
Sn-125m |  | 5 | . | . | . | 1.8572e-12 | 1.8572e-12 | 1.8572e-12 | . | . | . | . | . | 4.3729e-11 | 9.7464e-12 | 2.7768e-11 | 3.8544e-11 | 9.349e-12
Sn-126 |  | 5 | 8.6611e-06 | 0.020423 | 2.4767e-05 | 2.0344e-07 | 3.3632e-05 | 0.020432 | 2.8106e-06 | 1.0345e-06 | 2.3593e-06 | 2.8172e-06 | 1.2041e-06 | 2.4779e-06 | 8.5141e-07 | 1.9112e-06 | 2.2955e-06 | 1.0241e-06
Sn-127 |  | 5 | 5.1821e-12 | 3.9135e-10 | 4.6973e-13 | 1.2566e-10 | 1.3131e-10 | 5.2219e-10 | 3.8274e-09 | 7.1225e-10 | 2.0361e-09 | 3.2467e-09 | 6.9193e-10 | 3.7993e-09 | 6.9894e-10 | 2.0118e-09 | 3.1778e-09 | 6.3256e-10
Sn-127m |  | 5 | . | . | . | 1.307e-12 | 1.307e-12 | 1.307e-12 | . | . | . | . | . | 3.4889e-11 | 7.049e-12 | 1.9778e-11 | 2.995e-11 | 6.5792e-12
Sn-128 |  | 5 | 1.5614e-12 | 9.7017e-11 | 1.1645e-13 | 1.9385e-11 | 2.1063e-11 | 1.1796e-10 | 5.0447e-10 | 1.096e-10 | 3.0342e-10 | 4.5996e-10 | 1.1103e-10 | 4.5664e-10 | 9.9293e-11 | 2.7144e-10 | 4.0763e-10 | 9.7583e-11
Sn-129 |  | 5 | . | . | . | 1.2365e-12 | 1.2365e-12 | 1.2365e-12 | . | . | . | . | . | 3.3772e-11 | 6.6905e-12 | 1.8835e-11 | 3.0151e-11 | 6.2245e-12
Sn-130 |  | 5 | . | . | . | 1.9114e-12 | 1.9114e-12 | 1.9114e-12 | . | . | . | . | . | 4.6452e-11 | 9.9587e-12 | 2.7846e-11 | 4.2675e-11 | 9.6216e-12
Sn-130m |  | 5 | . | . | . | 8.2285e-13 | 8.2285e-13 | 8.2285e-13 | . | . | . | . | . | 2.2764e-11 | 4.3965e-12 | 1.2487e-11 | 1.9562e-11 | 4.1422e-12
Sr-79 |  | 5 | . | . | . | 1.5516e-12 | 1.5516e-12 | 1.5516e-12 | . | . | . | . | . | 3.6107e-11 | 7.8683e-12 | 2.202e-11 | 3.2577e-11 | 7.8108e-12
Sr-80 |  | 5 | 7.4719e-12 | 3.9619e-10 | 4.7555e-13 | 2.5671e-11 | 3.3618e-11 | 4.2933e-10 | 8.3046e-10 | 1.7523e-10 | 4.9412e-10 | 7.5261e-10 | 1.718e-10 | 6.2721e-10 | 1.3527e-10 | 3.7773e-10 | 5.802e-10 | 1.2922e-10
Sr-81 |  | 5 | 2.2595e-13 | 1.0694e-11 | 1.2836e-14 | 1.717e-11 | 1.7409e-11 | 2.809e-11 | 4.6142e-10 | 9.804e-11 | 2.7487e-10 | 4.1914e-10 | 9.7141e-11 | 4.1975e-10 | 8.9752e-11 | 2.527e-10 | 3.8028e-10 | 8.6433e-11
Sr-82 |  | 5 | 5.8165e-08 | 1.0979e-05 | 1.3179e-08 | 2.2223e-11 | 7.1366e-08 | 1.1038e-05 | 7.3108e-12 | 7.3036e-12 | 7.3036e-12 | 7.3108e-12 | 1.3569e-10 | 6.027e-12 | 5.933e-12 | 5.9347e-12 | 5.9817e-12 | 1.1187e-10
Sr-83 |  | 5 | 2.3629e-10 | 1.9424e-08 | 2.3315e-11 | 8.719e-10 | 1.1315e-09 | 2.0532e-08 | 2.528e-08 | 5.0816e-09 | 1.4336e-08 | 2.232e-08 | 4.968e-09 | 2.3378e-08 | 4.6843e-09 | 1.3167e-08 | 2.0333e-08 | 4.3891e-09
Sr-85 |  | 5 | 1.3161e-08 | 1.9859e-06 | 2.3837e-09 | 2.561e-08 | 4.1155e-08 | 2.0247e-06 | 7.1991e-07 | 1.5149e-07 | 4.2764e-07 | 6.534e-07 | 1.4868e-07 | 6.5468e-07 | 1.3682e-07 | 3.8241e-07 | 5.8117e-07 | 1.2892e-07
Sr-85m |  | 5 | 7.6363e-14 | 4.1339e-12 | 4.9619e-15 | 8.0464e-12 | 8.1277e-12 | 1.2257e-11 | 1.9952e-10 | 4.7242e-11 | 1.3255e-10 | 1.9149e-10 | 4.6153e-11 | 1.532e-10 | 4.0014e-11 | 1.1352e-10 | 1.5953e-10 | 4.0505e-11
Sr-87m |  | 5 | 1.042e-12 | 6.9246e-11 | 8.3116e-14 | 2.9126e-11 | 3.0251e-11 | 9.9414e-11 | 7.9522e-10 | 1.7411e-10 | 4.9108e-10 | 7.3942e-10 | 1.7021e-10 | 7.6937e-10 | 1.6013e-10 | 4.544e-10 | 6.2702e-10 | 1.4662e-10
Sr-89 |  | 5 | 4.7881e-08 | 1.4789e-05 | 1.7752e-08 | 4.1983e-10 | 6.6052e-08 | 1.4838e-05 | 1.7524e-09 | 5.8338e-10 | 1.2436e-09 | 1.6733e-09 | 2.3403e-09 | 1.7211e-09 | 5.6727e-10 | 1.2086e-09 | 1.6333e-09 | 2.1134e-09
Sr-90 |  | 5 | 3.0048e-05 | 0.016386 | 1.9831e-05 | 1.3316e-09 | 4.988e-05 | 0.016415 | 1.0329e-08 | 3.5653e-09 | 8.0638e-09 | 1.018e-08 | 7.9839e-09 | 8.6719e-09 | 2.9933e-09 | 6.77e-09 | 8.5462e-09 | 6.7029e-09
Sr-91 |  | 5 | 9.2893e-11 | 7.5517e-09 | 9.0643e-12 | 2.214e-10 | 3.2336e-10 | 7.866e-09 | 6.4191e-09 | 1.2497e-09 | 3.544e-09 | 5.5887e-09 | 1.2277e-09 | 6.2488e-09 | 1.2114e-09 | 3.4374e-09 | 5.4433e-09 | 1.1145e-09
Sr-92 |  | 5 | 1.6947e-11 | 1.1976e-09 | 1.4375e-12 | 1.0905e-10 | 1.2743e-10 | 1.3236e-09 | 3.4604e-09 | 6.2021e-10 | 1.7875e-09 | 2.8867e-09 | 5.9726e-10 | 3.4595e-09 | 6.1604e-10 | 1.8004e-09 | 2.8311e-09 | 5.4894e-10
Sr-93 |  | 5 | . | . | . | 8.815e-12 | 8.815e-12 | 8.815e-12 | . | . | . | . | . | 2.6116e-10 | 4.9009e-11 | 1.4024e-10 | 2.2304e-10 | 4.4374e-11
Sr-94 |  | 5 | . | . | . | 9.1965e-13 | 9.1965e-13 | 9.1965e-13 | . | . | . | . | . | 2.9183e-11 | 5.1989e-12 | 1.515e-11 | 2.382e-11 | 4.6294e-12
Ta-170 |  | 5 | . | . | . | 4.0574e-12 | 4.0574e-12 | 4.0574e-12 | . | . | . | . | . | 1.0071e-10 | 2.1195e-11 | 5.9318e-11 | 9.0092e-11 | 2.0424e-11
Ta-172 |  | 5 | 3.2334e-13 | 1.8653e-11 | 2.239e-14 | 3.2787e-11 | 3.3133e-11 | 5.1764e-11 | 9.5796e-10 | 1.8728e-10 | 5.2932e-10 | 8.2994e-10 | 1.8267e-10 | 9.1976e-10 | 1.7976e-10 | 5.1084e-10 | 7.8822e-10 | 1.6505e-10
Ta-173 |  | 5 | 4.3743e-12 | 3.4641e-10 | 4.158e-13 | 5.8321e-11 | 6.3111e-11 | 4.0911e-10 | 1.5727e-09 | 3.2301e-10 | 8.9069e-10 | 1.3685e-09 | 3.2361e-10 | 1.4627e-09 | 2.9868e-10 | 8.2465e-10 | 1.2528e-09 | 2.9358e-10
Ta-174 |  | 5 | 8.1836e-13 | 5.6425e-11 | 6.7727e-14 | 3.5546e-11 | 3.6432e-11 | 9.279e-11 | 1.0198e-09 | 2.0373e-10 | 5.7327e-10 | 8.8747e-10 | 2.0064e-10 | 9.394e-10 | 1.8811e-10 | 5.3464e-10 | 8.1059e-10 | 1.7893e-10
Ta-175 |  | 5 | 3.1328e-11 | 2.035e-09 | 2.4426e-12 | 3.6352e-10 | 3.9729e-10 | 2.4298e-09 | 1.058e-08 | 2.0385e-09 | 5.7345e-09 | 9.0338e-09 | 2.0056e-09 | 1.0194e-08 | 1.9574e-09 | 5.5352e-09 | 8.5223e-09 | 1.8299e-09
Ta-176 |  | 5 | 3.1215e-11 | 1.8936e-09 | 2.2728e-12 | 5.4767e-10 | 5.8115e-10 | 2.4724e-09 | 1.8724e-08 | 3.3252e-09 | 9.5324e-09 | 1.5439e-08 | 3.2065e-09 | 1.7507e-08 | 3.0774e-09 | 8.9127e-09 | 1.4186e-08 | 2.7569e-09
Ta-177 |  | 5 | 8.9832e-11 | 1.0287e-08 | 1.2348e-11 | 1.1731e-10 | 2.1949e-10 | 1.0494e-08 | 1.5258e-09 | 5.5869e-10 | 1.1948e-09 | 1.4671e-09 | 6.6461e-10 | 1.3125e-09 | 4.7302e-10 | 9.9115e-10 | 1.2019e-09 | 5.9051e-10
Ta-178 |  | 5 | . | . | . | 5.9437e-13 | 5.9437e-13 | 5.9437e-13 | 1.3649e-11 | 3.2626e-12 | 8.2223e-12 | 1.1963e-11 | 3.5068e-12 | 1.1639e-11 | 2.7285e-12 | 6.8039e-12 | 9.7447e-12 | 2.992e-12
Ta-178m |  | 5 | 2.3242e-12 | 1.9351e-10 | 2.3227e-13 | 8.8716e-11 | 9.1273e-11 | 2.8455e-10 | 2.1866e-09 | 5.1205e-10 | 1.4051e-09 | 2.051e-09 | 5.0922e-10 | 1.9563e-09 | 4.5856e-10 | 1.259e-09 | 1.7439e-09 | 4.4659e-10
Ta-179 |  | 5 | 1.3763e-08 | 1.1451e-05 | 1.3745e-08 | 1.1894e-08 | 3.9401e-08 | 1.1477e-05 | . | . | . | . | . | 8.488e-08 | 4.3204e-08 | 7.6904e-08 | 7.9701e-08 | 5.9871e-08
Ta-180 |  | 5 | 6.6384e-12 | 6.259e-10 | 7.5127e-13 | 1.1882e-11 | 1.9272e-11 | 6.4442e-10 | . | . | . | . | . | 9.5138e-11 | 4.4389e-11 | 8.2788e-11 | 8.9082e-11 | 5.9813e-11
Ta-182 |  | 5 | 5.8651e-08 | 4.0943e-05 | 4.9144e-08 | 1.111e-07 | 2.189e-07 | 4.1113e-05 | 3.2823e-06 | 6.2796e-07 | 1.7709e-06 | 2.7988e-06 | 6.1129e-07 | 3.2183e-06 | 6.0903e-07 | 1.7283e-06 | 2.6899e-06 | 5.5929e-07
Ta-182m |  | 5 | 2.6177e-14 | 3.8178e-12 | 4.5824e-15 | 2.237e-12 | 2.2677e-12 | 6.0809e-12 | 4.4836e-11 | 1.2316e-11 | 3.1979e-11 | 4.3688e-11 | 1.2694e-11 | 3.6091e-11 | 1.0302e-11 | 2.6752e-11 | 3.6131e-11 | 1.1261e-11
Ta-183 |  | 5 | 2.6223e-09 | 4.4707e-07 | 5.3662e-10 | 1.1675e-09 | 4.3264e-09 | 4.5086e-07 | 2.5033e-08 | 6.4937e-09 | 1.7052e-08 | 2.398e-08 | 6.599e-09 | 2.0901e-08 | 5.5923e-09 | 1.4765e-08 | 2.0058e-08 | 5.877e-09
Ta-184 |  | 5 | 8.2556e-11 | 6.0053e-09 | 7.2081e-12 | 4.4608e-10 | 5.3584e-10 | 6.5339e-09 | 1.219e-08 | 2.54e-09 | 7.156e-09 | 1.0942e-08 | 2.4963e-09 | 1.1488e-08 | 2.3824e-09 | 6.7432e-09 | 1.0064e-08 | 2.2455e-09
Ta-185 |  | 5 | 5.0238e-13 | 4.0752e-11 | 4.8914e-14 | 4.4316e-12 | 4.9829e-12 | 4.5686e-11 | 8.7564e-11 | 2.2978e-11 | 6.028e-11 | 8.4045e-11 | 2.4841e-11 | 7.1982e-11 | 1.962e-11 | 5.1556e-11 | 7.115e-11 | 2.2308e-11
Ta-186 |  | 5 | 4.9072e-14 | 1.928e-12 | 2.3142e-15 | 8.1294e-12 | 8.1808e-12 | 1.0107e-11 | 2.2101e-10 | 4.6728e-11 | 1.3134e-10 | 1.9954e-10 | 4.5886e-11 | 2.0209e-10 | 4.3623e-11 | 1.2164e-10 | 1.8513e-10 | 4.0923e-11
Tb-146 |  | 5 | . | . | . | 7.0983e-13 | 7.0983e-13 | 7.0983e-13 | . | . | . | . | . | 2.2365e-11 | 4.0208e-12 | 1.1742e-11 | 1.8296e-11 | 3.5732e-12
Tb-147 |  | 5 | 2.3509e-12 | 1.2836e-10 | 1.5407e-13 | 1.1335e-10 | 1.1585e-10 | 2.4406e-10 | 3.407e-09 | 6.4747e-10 | 1.8376e-09 | 2.9136e-09 | 6.3206e-10 | 3.2967e-09 | 6.2356e-10 | 1.7768e-09 | 2.7957e-09 | 5.7059e-10
Tb-147m |  | 5 | . | . | . | 1.8176e-12 | 1.8176e-12 | 1.8176e-12 | . | . | . | . | . | 5.7197e-11 | 1.026e-11 | 2.987e-11 | 4.6823e-11 | 9.1497e-12
Tb-148 |  | 5 | 1.2181e-12 | 6.2765e-11 | 7.5336e-14 | 7.4152e-11 | 7.5446e-11 | 1.3813e-10 | . | . | . | . | . | 2.1966e-09 | 4.1384e-10 | 1.1803e-09 | 1.8753e-09 | 3.7328e-10
Tb-148m |  | 5 | . | . | . | 3.7198e-12 | 3.7198e-12 | 3.7198e-12 | . | . | . | . | . | 1.0144e-10 | 2.0457e-11 | 5.6842e-11 | 8.9505e-11 | 1.8725e-11
Tb-149 |  | 5 | 9.6075e-12 | 2.4926e-08 | 2.9918e-11 | 1.7623e-10 | 2.1575e-10 | 2.5111e-08 | 5.1571e-09 | 9.9028e-10 | 2.8168e-09 | 4.43e-09 | 9.6636e-10 | 5.0381e-09 | 9.6474e-10 | 2.7506e-09 | 4.271e-09 | 8.8712e-10
Tb-149m |  | 5 | . | . | . | 3.0805e-12 | 3.0805e-12 | 3.0805e-12 | . | . | . | . | . | 8.2292e-11 | 1.6778e-11 | 4.6786e-11 | 7.4411e-11 | 1.5507e-11
Tb-150 |  | 5 | 9.29e-12 | 4.4359e-10 | 5.3244e-13 | 2.5629e-10 | 2.6611e-10 | 7.0917e-10 | 8.4147e-09 | 1.5032e-09 | 4.3136e-09 | 6.9524e-09 | 1.446e-09 | 8.1826e-09 | 1.4573e-09 | 4.2003e-09 | 6.7943e-09 | 1.2901e-09
Tb-150m |  | 5 | . | . | . | 7.9207e-12 | 7.9207e-12 | 7.9207e-12 | . | . | . | . | . | 2.056e-10 | 4.3075e-11 | 1.1931e-10 | 1.8694e-10 | 3.9872e-11
Tb-151 |  | 5 | 8.177e-11 | 6.0905e-09 | 7.3105e-12 | 5.6366e-10 | 6.5275e-10 | 6.736e-09 | 1.5116e-08 | 3.211e-09 | 8.9499e-09 | 1.3621e-08 | 3.1897e-09 | 1.3795e-08 | 2.985e-09 | 8.2801e-09 | 1.2449e-08 | 2.8374e-09
Tb-151m |  | 5 | . | . | . | 1.8136e-14 | 1.8136e-14 | 1.8136e-14 | . | . | . | . | . | 3.9601e-13 | 8.8571e-14 | 2.3528e-13 | 3.4548e-13 | 9.1297e-14
Tb-152 |  | 5 | 1.692e-10 | 9.4184e-09 | 1.1305e-11 | 8.1276e-10 | 9.9327e-10 | 1.04e-08 | . | . | . | . | . | 2.4012e-08 | 4.5056e-09 | 1.2932e-08 | 2.0057e-08 | 4.0914e-09
Tb-152m |  | 5 | . | . | . | 1.7327e-12 | 1.7327e-12 | 1.7327e-12 | . | . | . | . | . | 4.016e-11 | 9.0074e-12 | 2.5008e-11 | 3.6327e-11 | 8.7223e-12
Tb-153 |  | 5 | 2.2047e-10 | 2.1685e-08 | 2.6028e-11 | 5.9794e-10 | 8.4445e-10 | 2.2503e-08 | 1.4416e-08 | 3.3242e-09 | 8.9324e-09 | 1.3187e-08 | 3.4203e-09 | 1.2365e-08 | 2.9624e-09 | 7.8981e-09 | 1.1561e-08 | 3.01e-09
Tb-154 |  | 5 | 1.6399e-10 | 9.6159e-09 | 1.1542e-11 | 1.4699e-09 | 1.6454e-09 | 1.125e-08 | 4.7576e-08 | 8.2168e-09 | 2.372e-08 | 3.871e-08 | 7.9455e-09 | 4.8564e-08 | 8.3052e-09 | 2.4229e-08 | 3.9206e-08 | 7.3992e-09
Tb-155 |  | 5 | 4.7833e-10 | 6.491e-08 | 7.7911e-11 | 7.0712e-10 | 1.2634e-09 | 6.6095e-08 | 1.2198e-08 | 3.6496e-09 | 8.9388e-09 | 1.1868e-08 | 4.0661e-09 | 1.0249e-08 | 3.1575e-09 | 7.6513e-09 | 1.0056e-08 | 3.5596e-09
Tb-156 |  | 5 | 1.8492e-09 | 2.2205e-07 | 2.6653e-10 | 7.8186e-09 | 9.9344e-09 | 2.3172e-07 | 2.2928e-07 | 4.4384e-08 | 1.2597e-07 | 1.9773e-07 | 4.3272e-08 | 2.2123e-07 | 4.2771e-08 | 1.218e-07 | 1.8861e-07 | 3.9358e-08
Tb-156m |  | 5 | 5.2164e-11 | 7.9665e-09 | 9.5622e-12 | 2.6971e-11 | 8.8698e-11 | 8.0456e-09 | 1.7504e-10 | 1.0502e-10 | 1.7092e-10 | 1.7504e-10 | 1.5445e-10 | 1.4238e-10 | 9.0391e-11 | 1.4183e-10 | 1.4263e-10 | 1.3577e-10
Tb-156n |  | 5 | 6.2539e-12 | 9.2447e-10 | 1.1096e-12 | 5.9641e-13 | 7.96e-12 | 9.3132e-10 | 4.9994e-12 | 2.3975e-12 | 4.4813e-12 | 4.9994e-12 | 3.3189e-12 | 4.1714e-12 | 2.1054e-12 | 3.7907e-12 | 4.1953e-12 | 3.0023e-12
Tb-157 |  | 5 | 6.0621e-08 | 0.00016444 | 1.9737e-07 | 1.5099e-08 | 2.7309e-07 | 0.00016451 | 7.5378e-08 | 5.0213e-08 | 7.4615e-08 | 7.5378e-08 | 8.4764e-08 | 5.9872e-08 | 4.4363e-08 | 6.3264e-08 | 6.3058e-08 | 7.6007e-08
Tb-158 |  | 5 | 1.6594e-06 | 0.008101 | 9.7236e-06 | 3.0108e-06 | 1.4394e-05 | 0.0081057 | 8.4668e-05 | 1.6802e-05 | 4.7062e-05 | 7.3672e-05 | 1.6631e-05 | 8.1815e-05 | 1.619e-05 | 4.5307e-05 | 7.0596e-05 | 1.5156e-05
Tb-160 |  | 5 | 4.0872e-08 | 2.1109e-05 | 2.5337e-08 | 6.1992e-08 | 1.282e-07 | 2.1212e-05 | 1.8177e-06 | 3.5367e-07 | 1.004e-06 | 1.5748e-06 | 3.4452e-07 | 1.7675e-06 | 3.4247e-07 | 9.7364e-07 | 1.513e-06 | 3.1206e-07
Tb-161 |  | 5 | 2.0115e-09 | 3.83e-07 | 4.5972e-10 | 1.6858e-10 | 2.6398e-09 | 3.8518e-07 | 1.351e-09 | 6.6786e-10 | 1.2177e-09 | 1.342e-09 | 9.7725e-10 | 1.0918e-09 | 5.63e-10 | 9.9666e-10 | 1.079e-09 | 8.4862e-10
Tb-162 |  | 5 | . | . | . | 4.541e-12 | 4.541e-12 | 4.541e-12 | . | . | . | . | . | 1.1778e-10 | 2.4456e-11 | 6.9198e-11 | 1.0642e-10 | 2.2859e-11
Tb-163 |  | 5 | 5.8691e-14 | 3.6679e-12 | 4.4025e-15 | 8.3701e-12 | 8.4332e-12 | 1.2097e-11 | . | . | . | . | . | 2.1255e-10 | 4.5402e-11 | 1.2694e-10 | 1.857e-10 | 4.2134e-11
Tb-164 |  | 5 | . | . | . | 3.8795e-12 | 3.8795e-12 | 3.8795e-12 | . | . | . | . | . | 1.1023e-10 | 2.1329e-11 | 6.0325e-11 | 9.5505e-11 | 1.9529e-11
Tb-165 |  | 5 | . | . | . | 9.2867e-13 | 9.2867e-13 | 9.2867e-13 | . | . | . | . | . | 2.8151e-11 | 5.1447e-12 | 1.4869e-11 | 2.3304e-11 | 4.6749e-12
Tc-101 |  | 5 | 3.4403e-14 | 1.81e-12 | 2.1726e-15 | 2.6466e-12 | 2.6832e-12 | 4.4911e-12 | 6.8731e-11 | 1.5377e-11 | 4.3149e-11 | 6.4071e-11 | 1.5202e-11 | 6.0091e-11 | 1.3896e-11 | 3.932e-11 | 5.5487e-11 | 1.3323e-11
Tc-102 |  | 5 | . | . | . | 5.7492e-15 | 5.7492e-15 | 5.7492e-15 | . | . | . | . | . | 1.3411e-13 | 2.7806e-14 | 7.5545e-14 | 1.1458e-13 | 2.8941e-14
Tc-102m |  | 5 | . | . | . | 5.5656e-12 | 5.5656e-12 | 5.5656e-12 | . | . | . | . | . | 1.7261e-10 | 3.1477e-11 | 9.0278e-11 | 1.4292e-10 | 2.8017e-11
Tc-104 |  | 5 | 2.0184e-13 | 6.7751e-12 | 8.1322e-15 | 2.1006e-11 | 2.1216e-11 | 2.7983e-11 | 6.7042e-10 | 1.1981e-10 | 3.4487e-10 | 5.5635e-10 | 1.1617e-10 | 6.7313e-10 | 1.1897e-10 | 3.4468e-10 | 5.4365e-10 | 1.0574e-10
Tc-105 |  | 5 | . | . | . | 3.2942e-12 | 3.2942e-12 | 3.2942e-12 | . | . | . | . | . | 8.8257e-11 | 1.7601e-11 | 4.9787e-11 | 7.6529e-11 | 1.6582e-11
Tc-91 |  | 5 | . | . | . | 3.9901e-12 | 3.9901e-12 | 3.9901e-12 | . | . | . | . | . | 1.2698e-10 | 2.2768e-11 | 6.6287e-11 | 1.0474e-10 | 2.0086e-11
Tc-91m |  | 5 | . | . | . | 2.5923e-12 | 2.5923e-12 | 2.5923e-12 | . | . | . | . | . | 6.885e-11 | 1.4164e-11 | 3.9838e-11 | 6.0285e-11 | 1.3049e-11
Tc-92 |  | 5 | . | . | . | 8.5602e-12 | 8.5602e-12 | 8.5602e-12 | . | . | . | . | . | 2.4394e-10 | 4.7327e-11 | 1.3582e-10 | 2.0967e-10 | 4.3091e-11
Tc-93 |  | 5 | 2.2147e-12 | 1.0701e-10 | 1.2844e-13 | 1.321e-10 | 1.3444e-10 | 2.4132e-10 | 4.2485e-09 | 7.6116e-10 | 2.1911e-09 | 3.5415e-09 | 7.325e-10 | 4.1657e-09 | 7.3955e-10 | 2.1655e-09 | 3.4056e-09 | 6.6497e-10
Tc-93m |  | 5 | 2.4884e-13 | 1.2322e-11 | 1.479e-14 | 2.039e-11 | 2.0654e-11 | 3.2961e-11 | 6.8896e-10 | 1.1746e-10 | 3.4247e-10 | 5.5686e-10 | 1.1254e-10 | 7.0417e-10 | 1.1695e-10 | 3.4547e-10 | 5.4387e-10 | 1.0264e-10
Tc-94 |  | 5 | 1.1612e-11 | 5.7005e-10 | 6.8423e-13 | 4.208e-10 | 4.331e-10 | 1.0025e-09 | 1.2161e-08 | 2.4091e-09 | 6.838e-09 | 1.0702e-08 | 2.3512e-09 | 1.1552e-08 | 2.2938e-09 | 6.4991e-09 | 1.0289e-08 | 2.1183e-09
Tc-94m |  | 5 | 8.2434e-13 | 3.6695e-11 | 4.4045e-14 | 5.3838e-11 | 5.4707e-11 | 9.1357e-11 | 1.6025e-09 | 3.103e-10 | 8.8075e-10 | 1.3884e-09 | 3.0378e-10 | 1.5596e-09 | 2.9976e-10 | 8.5338e-10 | 1.343e-09 | 2.7102e-10
Tc-95 |  | 5 | 4.2533e-11 | 2.2184e-09 | 2.6627e-12 | 5.1899e-10 | 5.6419e-10 | 2.7799e-09 | 1.5128e-08 | 3.0042e-09 | 8.4833e-09 | 1.3328e-08 | 2.938e-09 | 1.401e-08 | 2.7986e-09 | 7.8464e-09 | 1.2532e-08 | 2.6126e-09
Tc-95m |  | 5 | 9.8526e-09 | 2.7282e-06 | 3.2747e-09 | 3.2927e-08 | 4.6054e-08 | 2.771e-06 | 9.2782e-07 | 1.9194e-07 | 5.4147e-07 | 8.2996e-07 | 1.8774e-07 | 8.2137e-07 | 1.741e-07 | 4.886e-07 | 7.5603e-07 | 1.6575e-07
Tc-96 |  | 5 | 1.3388e-09 | 8.6983e-08 | 1.0441e-10 | 8.3111e-09 | 9.7543e-09 | 9.6633e-08 | 2.4241e-07 | 4.7556e-08 | 1.3526e-07 | 2.1195e-07 | 4.6533e-08 | 2.2997e-07 | 4.5463e-08 | 1.295e-07 | 2.0353e-07 | 4.1837e-08
Tc-96m |  | 5 | 1.1707e-13 | 7.3707e-12 | 8.8471e-15 | 1.2888e-12 | 1.4147e-12 | 8.7766e-12 | 3.8819e-11 | 7.4973e-12 | 2.1205e-11 | 3.3536e-11 | 7.557e-12 | 3.3234e-11 | 6.4474e-12 | 1.8093e-11 | 2.853e-11 | 6.4877e-12
Tc-97 |  | 5 | 9.9142e-08 | 0.00023531 | 2.8244e-07 | 1.3864e-08 | 3.9545e-07 | 0.00023542 | 8.6715e-09 | 8.7211e-09 | 8.6645e-09 | 8.6715e-09 | 8.4238e-08 | 7.1844e-09 | 7.0788e-09 | 7.0527e-09 | 7.0179e-09 | 6.9791e-08
Tc-97m |  | 5 | 1.4941e-08 | 1.2637e-05 | 1.5169e-08 | 2.4589e-10 | 3.0355e-08 | 1.2652e-05 | 5.5511e-10 | 2.8703e-10 | 4.767e-10 | 5.5511e-10 | 1.4866e-09 | 4.6221e-10 | 2.3387e-10 | 3.8832e-10 | 4.4606e-10 | 1.2378e-09
Tc-98 |  | 5 | 2.7182e-06 | 0.0057742 | 6.9307e-06 | 5.6197e-06 | 1.5269e-05 | 0.0057825 | 0.00015863 | 3.2014e-05 | 9.0581e-05 | 0.00014053 | 3.1324e-05 | 0.00014901 | 3.0607e-05 | 8.5361e-05 | 0.00013681 | 2.8289e-05
Tc-99 |  | 5 | 9.7505e-07 | 0.0018643 | 2.2378e-06 | 2.5838e-10 | 3.2131e-06 | 0.0018653 | 2.2287e-09 | 9.4052e-10 | 1.8911e-09 | 2.2193e-09 | 1.4366e-09 | 2.079e-09 | 8.1638e-10 | 1.6194e-09 | 1.935e-09 | 1.3007e-09
Tc-99m |  | 5 | 1.5922e-12 | 1.4707e-10 | 1.7652e-13 | 2.4059e-11 | 2.5828e-11 | 1.7272e-10 | 5.2737e-10 | 1.4354e-10 | 3.8445e-10 | 5.1957e-10 | 1.4167e-10 | 4.2363e-10 | 1.1745e-10 | 3.1634e-10 | 4.3483e-10 | 1.2111e-10
Te-113 |  | 5 | . | . | . | 1.9943e-12 | 1.9943e-12 | 1.9943e-12 | . | . | . | . | . | 5.8945e-11 | 1.1142e-11 | 3.2102e-11 | 5.0071e-11 | 1.0039e-11
Te-114 |  | 5 | 1.4378e-13 | 8.8e-12 | 1.0563e-14 | 1.0173e-11 | 1.0328e-11 | 1.9117e-11 | . | . | . | . | . | 2.959e-10 | 5.5544e-11 | 1.6006e-10 | 2.4969e-10 | 5.1212e-11
Te-115 |  | 5 | . | . | . | 6.8826e-12 | 6.8826e-12 | 6.8826e-12 | . | . | . | . | . | 1.9802e-10 | 3.826e-11 | 1.0902e-10 | 1.6985e-10 | 3.4647e-11
Te-115m |  | 5 | . | . | . | 9.1244e-12 | 9.1244e-12 | 9.1244e-12 | . | . | . | . | . | 2.7207e-10 | 5.1065e-11 | 1.464e-10 | 2.3011e-10 | 4.5931e-11
Te-116 |  | 5 | 6.0327e-12 | 4.0092e-10 | 4.8122e-13 | 8.4285e-12 | 1.4942e-11 | 4.1538e-10 | 1.7239e-10 | 4.2954e-11 | 1.112e-10 | 1.5876e-10 | 4.974e-11 | 1.445e-10 | 3.589e-11 | 9.1857e-11 | 1.3216e-10 | 4.2428e-11
Te-117 |  | 5 | 5.772e-13 | 3.1119e-11 | 3.7352e-14 | 5.0173e-11 | 5.0788e-11 | 8.1869e-11 | . | . | . | . | . | 1.4944e-09 | 2.7839e-10 | 7.9886e-10 | 1.2714e-09 | 2.5257e-10
Te-118 |  | 5 | 6.7515e-09 | 7.2992e-07 | 8.7612e-10 | 5.8657e-11 | 7.6862e-09 | 7.3673e-07 | . | . | . | . | . | 7.3477e-11 | 7.6002e-11 | 7.8855e-11 | 7.6179e-11 | 2.9528e-10
Te-119 |  | 5 | 3.5429e-11 | 2.0817e-09 | 2.4987e-12 | 4.002e-10 | 4.3813e-10 | 2.5174e-09 | . | . | . | . | . | 1.0496e-08 | 2.1426e-09 | 5.9719e-09 | 9.6135e-09 | 2.0146e-09
Te-119m |  | 5 | 9.97e-10 | 9.1147e-08 | 1.094e-10 | 5.3328e-09 | 6.4392e-09 | 9.7476e-08 | . | . | . | . | . | 1.5357e-07 | 2.9093e-08 | 8.3487e-08 | 1.3019e-07 | 2.6845e-08
Te-121 |  | 5 | 2.6408e-09 | 3.6403e-07 | 4.3694e-10 | 8.711e-09 | 1.1789e-08 | 3.7538e-07 | 2.3809e-07 | 4.9829e-08 | 1.3992e-07 | 2.1439e-07 | 4.9423e-08 | 2.1766e-07 | 4.6114e-08 | 1.2778e-07 | 1.9876e-07 | 4.3851e-08
Te-121m |  | 5 | 1.0198e-07 | 3.0692e-05 | 3.6839e-08 | 2.5963e-08 | 1.6478e-07 | 3.082e-05 | 6.3561e-07 | 1.4809e-07 | 4.1102e-07 | 5.9972e-07 | 1.4828e-07 | 4.9724e-07 | 1.2645e-07 | 3.5471e-07 | 5.0272e-07 | 1.307e-07
Te-123 |  | 5 | 8.3046e-07 | 0.00015055 | 1.8071e-07 | 8.6187e-11 | 1.0113e-06 | 0.00015138 | 1.3691e-10 | 1.3176e-10 | 1.3718e-10 | 1.3691e-10 | 5.0154e-10 | 1.092e-10 | 1.1335e-10 | 1.1669e-10 | 1.1281e-10 | 4.3386e-10
Te-123m |  | 5 | 4.2567e-08 | 2.0438e-05 | 2.4532e-08 | 1.3424e-08 | 8.0523e-08 | 2.0494e-05 | 2.8751e-07 | 7.6044e-08 | 2.0419e-07 | 2.8226e-07 | 7.8071e-08 | 2.1774e-07 | 6.2139e-08 | 1.6672e-07 | 2.3046e-07 | 6.7575e-08
Te-125m |  | 5 | 1.4216e-08 | 8.0303e-06 | 9.6388e-09 | 1.0853e-09 | 2.494e-08 | 8.0456e-06 | 2.2632e-09 | 1.9329e-09 | 2.2081e-09 | 2.2632e-09 | 6.3079e-09 | 1.7715e-09 | 1.6429e-09 | 1.8584e-09 | 1.8609e-09 | 5.4635e-09
Te-127 |  | 5 | 2.4121e-11 | 2.5509e-09 | 3.0619e-12 | 1.7907e-12 | 2.8974e-11 | 2.5768e-09 | 4.1177e-11 | 9.1504e-12 | 2.5507e-11 | 3.8203e-11 | 1.0363e-11 | 3.9685e-11 | 8.499e-12 | 2.3723e-11 | 3.3067e-11 | 9.0142e-12
Te-127m |  | 5 | 7.5704e-08 | 3.6543e-05 | 4.3863e-08 | 6.4477e-10 | 1.2021e-07 | 3.662e-05 | 1.6625e-09 | 1.208e-09 | 1.5216e-09 | 1.6334e-09 | 3.746e-09 | 1.3031e-09 | 1.0287e-09 | 1.275e-09 | 1.3352e-09 | 3.2457e-09
Te-129 |  | 5 | 6.948e-13 | 5.3092e-11 | 6.3726e-14 | 2.7211e-12 | 3.4796e-12 | 5.6508e-11 | 6.3855e-11 | 1.37e-11 | 3.8139e-11 | 5.805e-11 | 1.5412e-11 | 5.8346e-11 | 1.2524e-11 | 3.4628e-11 | 5.1118e-11 | 1.3698e-11
Te-129m |  | 5 | 3.5095e-08 | 9.7019e-06 | 1.1645e-08 | 1.0713e-09 | 4.7811e-08 | 9.7381e-06 | 2.4799e-08 | 5.2349e-09 | 1.4271e-08 | 2.209e-08 | 6.0852e-09 | 2.1312e-08 | 4.6675e-09 | 1.2508e-08 | 1.9562e-08 | 5.393e-09
Te-131 |  | 5 | 3.3089e-13 | 4.1122e-11 | 4.9359e-14 | 5.7752e-12 | 6.1555e-12 | 4.7229e-11 | 1.5251e-10 | 3.2588e-11 | 9.1021e-11 | 1.3746e-10 | 3.2608e-11 | 1.4095e-10 | 3.0113e-11 | 8.4204e-11 | 1.2556e-10 | 2.9072e-11
Te-131m |  | 5 | 7.1337e-10 | 1.1539e-07 | 1.385e-10 | 1.3944e-09 | 2.2463e-09 | 1.175e-07 | 4.0791e-08 | 7.9606e-09 | 2.2583e-08 | 3.5498e-08 | 7.763e-09 | 3.9113e-08 | 7.5945e-09 | 2.1681e-08 | 3.4119e-08 | 7.0192e-09
Te-132 |  | 5 | 3.8123e-09 | 6.5116e-07 | 7.8158e-10 | 5.8345e-10 | 5.1773e-09 | 6.5555e-07 | 1.3314e-08 | 3.2431e-09 | 8.9027e-09 | 1.2798e-08 | 3.3385e-09 | 1.0154e-08 | 2.7613e-09 | 7.6108e-09 | 1.0576e-08 | 2.937e-09
Te-133 |  | 5 | 1.374e-13 | 1.8139e-11 | 2.1772e-14 | 7.8572e-12 | 8.0164e-12 | 2.6133e-11 | 2.3941e-10 | 4.5527e-11 | 1.303e-10 | 2.0556e-10 | 4.43e-11 | 2.3108e-10 | 4.3782e-11 | 1.2603e-10 | 1.9383e-10 | 3.9553e-11
Te-133m |  | 5 | 2.382e-12 | 3.1523e-10 | 3.7837e-13 | 5.4198e-11 | 5.6959e-11 | 3.7181e-10 | 1.6157e-09 | 3.1086e-10 | 8.8237e-10 | 1.3959e-09 | 3.0159e-10 | 1.5704e-09 | 3.014e-10 | 8.5687e-10 | 1.3485e-09 | 2.7283e-10
Te-134 |  | 5 | 7.3297e-13 | 8.2674e-11 | 9.9234e-14 | 1.9582e-11 | 2.0414e-11 | 1.0299e-10 | 5.3675e-10 | 1.1334e-10 | 3.1768e-10 | 4.8459e-10 | 1.1139e-10 | 4.9224e-10 | 1.0527e-10 | 2.9403e-10 | 4.4747e-10 | 9.8574e-11
Th-223 |  | 5 | . | . | . | 3.8445e-16 | 3.8445e-16 | 3.8445e-16 | . | . | . | . | . | 6.2021e-15 | 1.7788e-15 | 4.4213e-15 | 5.7965e-15 | 1.9353e-15
Th-224 |  | 5 | . | . | . | 2.1821e-16 | 2.1821e-16 | 2.1821e-16 | . | . | . | . | . | 4.1494e-15 | 1.0678e-15 | 2.9404e-15 | 4.1194e-15 | 1.0985e-15
Th-226 |  | 5 | 1.463e-12 | 3.1599e-08 | 3.7928e-11 | 1.3522e-13 | 3.9526e-11 | 3.16e-08 | 2.9058e-12 | 8.0097e-13 | 2.1089e-12 | 2.8483e-12 | 8.1564e-13 | 2.2969e-12 | 6.3226e-13 | 1.6518e-12 | 2.2412e-12 | 6.8071e-13
Th-227 |  | 5 | 5.6019e-08 | 0.0063228 | 7.5893e-06 | 1.892e-09 | 7.6472e-06 | 0.0063229 | 4.6329e-08 | 1.1168e-08 | 3.0545e-08 | 4.414e-08 | 1.1175e-08 | 3.575e-08 | 9.1794e-09 | 2.515e-08 | 3.4725e-08 | 9.5239e-09
Th-228 |  | 5 | 6.4942e-06 | 0.59062 | 0.001072 | 1.3006e-09 | 0.0010785 | 0.59062 | 2.3444e-08 | 6.9363e-09 | 1.7552e-08 | 2.3056e-08 | 7.8634e-09 | 1.8781e-08 | 5.5133e-09 | 1.3664e-08 | 1.785e-08 | 6.5473e-09
Th-229 | SE | 5 | 0.00014476 | 0.9998 | 0.010193 | 3.44e-07 | 0.010337 | 0.9998 | 6.5811e-06 | 1.9853e-06 | 5.0078e-06 | 6.5126e-06 | 2.0772e-06 | 5.3519e-06 | 1.5605e-06 | 3.8982e-06 | 5.1185e-06 | 1.7317e-06
Th-230 |  | 5 | 5.692e-05 | 0.81118 | 0.0020008 | 2.4522e-09 | 0.0020577 | 0.81119 | 2.5665e-08 | 9.1318e-09 | 2.0589e-08 | 2.5346e-08 | 1.4924e-08 | 2.1229e-08 | 7.3624e-09 | 1.6336e-08 | 1.9905e-08 | 1.2344e-08
Th-231 |  | 5 | 1.4026e-10 | 1.5447e-08 | 1.8541e-11 | 1.2979e-11 | 1.7178e-10 | 1.56e-08 | 1.5754e-10 | 5.6567e-11 | 1.2899e-10 | 1.5754e-10 | 7.8402e-11 | 1.3129e-10 | 4.5453e-11 | 1.0167e-10 | 1.2397e-10 | 6.5335e-11
Th-232 |  | 5 | 6.2372e-05 | 0.8797 | 0.002542 | 1.6253e-09 | 0.0026044 | 0.87971 | 1.0893e-08 | 4.634e-09 | 9.4241e-09 | 1.0858e-08 | 9.8995e-09 | 9.0025e-09 | 3.7424e-09 | 7.5219e-09 | 8.594e-09 | 8.1814e-09
Th-233 |  | 5 | 6.545e-14 | 5.5964e-12 | 6.7173e-15 | 5.213e-13 | 5.9347e-13 | 6.1831e-12 | . | . | . | . | . | 1.0443e-11 | 2.3168e-12 | 6.2556e-12 | 9.3263e-12 | 2.6242e-12
Th-234 |  | 5 | 3.3347e-08 | 7.1744e-06 | 8.6114e-09 | 1.7073e-10 | 4.2129e-08 | 7.2079e-06 | 2.5077e-09 | 9.1862e-10 | 2.0986e-09 | 2.5077e-09 | 1.0361e-09 | 2.1234e-09 | 7.1538e-10 | 1.6064e-09 | 1.9304e-09 | 8.5944e-10
Th-235 |  | 5 | . | . | . | 2.5475e-13 | 2.5475e-13 | 2.5475e-13 | . | . | . | . | . | 5.7142e-12 | 1.2e-12 | 3.2986e-12 | 5.0505e-12 | 1.2824e-12
Th-236 |  | 5 | 4.9072e-13 | 3.2985e-11 | 3.9592e-14 | 7.9378e-13 | 1.3241e-12 | 3.4269e-11 | . | . | . | . | . | 1.5971e-11 | 3.6457e-12 | 9.9247e-12 | 1.4681e-11 | 3.9958e-12
Ti-44 |  | 5 | 8.8281e-06 | 0.014919 | 1.8042e-05 | 4.6545e-07 | 2.7335e-05 | 0.014928 | 5.9672e-06 | 2.4094e-06 | 5.2241e-06 | 5.9672e-06 | 2.7021e-06 | 5.4222e-06 | 1.9759e-06 | 4.2744e-06 | 4.8823e-06 | 2.343e-06
Ti-45 |  | 5 | 5.8315e-12 | 3.8296e-10 | 4.5966e-13 | 9.1408e-11 | 9.7699e-11 | 4.802e-10 | 2.4128e-09 | 5.0958e-10 | 1.4373e-09 | 2.1975e-09 | 5.0112e-10 | 2.2665e-09 | 4.7966e-10 | 1.356e-09 | 2.0532e-09 | 4.6014e-10
Ti-51 |  | 5 | . | . | . | 1.2034e-12 | 1.2034e-12 | 1.2034e-12 | . | . | . | . | . | 2.8421e-11 | 6.2927e-12 | 1.7909e-11 | 2.5323e-11 | 6.0577e-12
Ti-52 |  | 5 | . | . | . | 1.2864e-13 | 1.2864e-13 | 1.2864e-13 | . | . | . | . | . | 2.043e-12 | 5.6917e-13 | 1.4908e-12 | 2.0146e-12 | 6.4754e-13
Tl-190 |  | 5 | . | . | . | 1.8723e-12 | 1.8723e-12 | 1.8723e-12 | . | . | . | . | . | 4.9097e-11 | 1.0102e-11 | 2.817e-11 | 4.2125e-11 | 9.4252e-12
Tl-190m |  | 5 | . | . | . | 4.9366e-12 | 4.9366e-12 | 4.9366e-12 | . | . | . | . | . | 1.3019e-10 | 2.682e-11 | 7.5091e-11 | 1.1554e-10 | 2.4851e-11
Tl-194 |  | 5 | 2.1098e-13 | 8.2816e-12 | 9.9404e-15 | 1.6631e-11 | 1.6852e-11 | 2.5124e-11 | 4.4812e-10 | 9.567e-11 | 2.6753e-10 | 4.0665e-10 | 9.4707e-11 | 4.2588e-10 | 8.8792e-11 | 2.4703e-10 | 3.6782e-10 | 8.372e-11
Tl-194m |  | 5 | 2.097e-13 | 1.0921e-11 | 1.3108e-14 | 4.4922e-11 | 4.5145e-11 | 5.6053e-11 | 1.2479e-09 | 2.5906e-10 | 7.2663e-10 | 1.1176e-09 | 2.5406e-10 | 1.1713e-09 | 2.4197e-10 | 6.7767e-10 | 1.0442e-09 | 2.2613e-10
Tl-195 |  | 5 | 3.2528e-13 | 2.3693e-11 | 2.8438e-14 | 4.3953e-11 | 4.4306e-11 | 6.7971e-11 | 1.3743e-09 | 2.5381e-10 | 7.2266e-10 | 1.1539e-09 | 2.4593e-10 | 1.3213e-09 | 2.4187e-10 | 6.9183e-10 | 1.0931e-09 | 2.2125e-10
Tl-196 |  | 5 | 1.0319e-12 | 5.02e-11 | 6.0255e-14 | 1.0622e-10 | 1.0732e-10 | 1.5746e-10 | . | . | . | . | . | 3.2388e-09 | 5.9442e-10 | 1.7135e-09 | 2.6486e-09 | 5.3473e-10
Tl-197 |  | 5 | 7.9638e-13 | 1.1643e-10 | 1.3976e-13 | 4.1421e-11 | 4.2357e-11 | 1.5865e-10 | 1.1234e-09 | 2.3633e-10 | 6.5241e-10 | 9.9166e-10 | 2.3439e-10 | 1.0513e-09 | 2.1675e-10 | 5.986e-10 | 8.9913e-10 | 2.0851e-10
Tl-198 |  | 5 | 5.172e-12 | 2.6233e-10 | 3.1487e-13 | 3.2889e-10 | 3.3438e-10 | 5.964e-10 | 1.0146e-08 | 1.8643e-09 | 5.3397e-09 | 8.5206e-09 | 1.8092e-09 | 1.0152e-08 | 1.8326e-09 | 5.2835e-09 | 8.2344e-09 | 1.6556e-09
Tl-198m |  | 5 | 1.1536e-12 | 1.0232e-10 | 1.2281e-13 | 7.4416e-11 | 7.5693e-11 | 1.7789e-10 | 2.0071e-09 | 4.2916e-10 | 1.2043e-09 | 1.8247e-09 | 4.2241e-10 | 1.845e-09 | 3.9587e-10 | 1.1011e-09 | 1.6693e-09 | 3.7461e-10
Tl-199 |  | 5 | 2.4802e-12 | 3.7722e-10 | 4.5277e-13 | 6.0174e-11 | 6.3107e-11 | 4.3987e-10 | 1.3938e-09 | 3.4054e-10 | 9.0709e-10 | 1.2996e-09 | 3.4468e-10 | 1.2233e-09 | 2.9571e-10 | 7.8636e-10 | 1.102e-09 | 3.0291e-10
Tl-200 |  | 5 | 7.2603e-11 | 4.3191e-09 | 5.1842e-12 | 1.0777e-09 | 1.1555e-09 | 5.4695e-09 | 3.1318e-08 | 6.202e-09 | 1.7558e-08 | 2.7311e-08 | 6.0479e-09 | 3.0318e-08 | 5.925e-09 | 1.684e-08 | 2.549e-08 | 5.4252e-09
Tl-201 |  | 5 | 1.0076e-10 | 2.0436e-08 | 2.4529e-11 | 2.0831e-10 | 3.336e-10 | 2.0745e-08 | 3.1868e-09 | 1.1274e-09 | 2.6009e-09 | 3.167e-09 | 1.2292e-09 | 2.6651e-09 | 8.9193e-10 | 2.0434e-09 | 2.4742e-09 | 1.0486e-09
Tl-202 |  | 5 | 1.87e-09 | 1.6103e-07 | 1.9329e-10 | 4.4348e-09 | 6.4981e-09 | 1.6734e-07 | 1.1397e-07 | 2.5669e-08 | 7.0502e-08 | 1.0526e-07 | 2.548e-08 | 1.0908e-07 | 2.3434e-08 | 6.3932e-08 | 9.1807e-08 | 2.2324e-08
Tl-204 |  | 5 | 6.1671e-07 | 0.0007841 | 9.4115e-07 | 3.0632e-09 | 1.5609e-06 | 0.00078472 | 2.2723e-08 | 8.7911e-09 | 1.9173e-08 | 2.2546e-08 | 1.8196e-08 | 1.9498e-08 | 6.9253e-09 | 1.4865e-08 | 1.7429e-08 | 1.542e-08
Tl-206 | SE | 5 | . | . | . | 2.3223e-14 | 2.3223e-14 | 2.3223e-14 | 9.6202e-14 | 3.2668e-14 | 6.9457e-14 | 9.234e-14 | 1.3501e-13 | 8.5563e-14 | 2.7428e-14 | 5.7647e-14 | 7.7258e-14 | 1.169e-13
Tl-206m |  | 5 | . | . | . | 4.8833e-12 | 4.8833e-12 | 4.8833e-12 | . | . | . | . | . | 1.2674e-10 | 2.6499e-11 | 7.4042e-11 | 1.1328e-10 | 2.4582e-11
Tl-207 |  | 5 | . | . | . | 2.7179e-14 | 2.7179e-14 | 2.7179e-14 | 2.5252e-13 | 6.0604e-14 | 1.527e-13 | 2.2652e-13 | 1.5151e-13 | 2.4676e-13 | 5.8517e-14 | 1.4777e-13 | 2.2038e-13 | 1.3682e-13
Tl-208 |  | 5 | . | . | . | 4.9766e-12 | 4.9766e-12 | 4.9766e-12 | 1.6959e-10 | 2.804e-11 | 8.1767e-11 | 1.3454e-10 | 2.6796e-11 | 1.784e-10 | 2.9086e-11 | 8.561e-11 | 1.4049e-10 | 2.5052e-11
Tl-209 | SE | 5 | . | . | . | 2.3843e-12 | 2.3843e-12 | 2.3843e-12 | 7.313e-11 | 1.3501e-11 | 3.8782e-11 | 6.1713e-11 | 1.3153e-11 | 7.2438e-11 | 1.3214e-11 | 3.8401e-11 | 5.9287e-11 | 1.2002e-11
Tl-210 | SE | 5 | . | . | . | 1.8695e-12 | 1.8695e-12 | 1.8695e-12 | . | . | . | . | . | 5.6476e-11 | 1.0474e-11 | 3.0085e-11 | 4.7552e-11 | 9.4111e-12
Tm-161 |  | 5 | 2.055e-13 | 1.1781e-11 | 1.4141e-14 | 2.0324e-11 | 2.0544e-11 | 3.2311e-11 | . | . | . | . | . | 5.6077e-10 | 1.0802e-10 | 3.0441e-10 | 4.6904e-10 | 1.0231e-10
Tm-162 |  | 5 | 1.2413e-13 | 5.2193e-12 | 6.2648e-15 | 2.1176e-11 | 2.1306e-11 | 2.6519e-11 | 6.6625e-10 | 1.2088e-10 | 3.4642e-10 | 5.5507e-10 | 1.1787e-10 | 6.5979e-10 | 1.1827e-10 | 3.4353e-10 | 5.4481e-10 | 1.066e-10
Tm-163 |  | 5 | 1.1044e-12 | 6.4762e-11 | 7.7734e-14 | 7.4434e-11 | 7.5616e-11 | 1.403e-10 | . | . | . | . | . | 2.1104e-09 | 4.0181e-10 | 1.1415e-09 | 1.7646e-09 | 3.7469e-10
Tm-164 |  | 5 | . | . | . | 8.3428e-13 | 8.3428e-13 | 8.3428e-13 | . | . | . | . | . | 2.2802e-11 | 4.5135e-12 | 1.275e-11 | 1.9605e-11 | 4.1997e-12
Tm-165 |  | 5 | 1.4296e-10 | 1.0711e-08 | 1.2856e-11 | 5.4591e-10 | 7.0173e-10 | 1.14e-08 | . | . | . | . | . | 1.236e-08 | 2.7988e-09 | 7.6398e-09 | 1.1221e-08 | 2.7481e-09
Tm-166 |  | 5 | 2.6947e-11 | 1.6645e-09 | 1.9979e-12 | 4.6961e-10 | 4.9855e-10 | 2.1611e-09 | 1.4414e-08 | 2.6423e-09 | 7.5554e-09 | 1.2079e-08 | 2.5645e-09 | 1.4251e-08 | 2.606e-09 | 7.4827e-09 | 1.1876e-08 | 2.364e-09
Tm-167 |  | 5 | 2.017e-09 | 4.5674e-07 | 5.4822e-10 | 1.0473e-09 | 3.6125e-09 | 4.598e-07 | 1.9571e-08 | 5.4277e-09 | 1.3705e-08 | 1.8834e-08 | 5.8997e-09 | 1.5598e-08 | 4.6668e-09 | 1.1722e-08 | 1.5746e-08 | 5.2721e-09
Tm-168 |  | 5 | 2.9774e-08 | 1.6656e-05 | 1.9992e-08 | 8.9575e-08 | 1.3934e-07 | 1.6775e-05 | . | . | . | . | . | 2.2766e-06 | 4.8048e-07 | 1.3252e-06 | 2.0538e-06 | 4.5091e-07
Tm-170 |  | 5 | 6.6814e-08 | 4.0722e-05 | 4.8878e-08 | 7.442e-10 | 1.1644e-07 | 4.0789e-05 | 5.5118e-09 | 2.2047e-09 | 4.6673e-09 | 5.4876e-09 | 4.1983e-09 | 4.8994e-09 | 1.8682e-09 | 3.8648e-09 | 4.5399e-09 | 3.7462e-09
Tm-171 |  | 5 | 2.8956e-08 | 2.9316e-05 | 3.5188e-08 | 3.1045e-10 | 6.4454e-08 | 2.9345e-05 | 2.5197e-09 | 1.3226e-09 | 2.3835e-09 | 2.5197e-09 | 1.7638e-09 | 2.123e-09 | 1.116e-09 | 1.9494e-09 | 2.0201e-09 | 1.5628e-09
Tm-172 |  | 5 | 1.7264e-09 | 1.555e-07 | 1.8665e-10 | 9.4189e-10 | 2.8549e-09 | 1.5817e-07 | 2.897e-08 | 5.261e-09 | 1.5036e-08 | 2.419e-08 | 5.1423e-09 | 2.8931e-08 | 5.2103e-09 | 1.5105e-08 | 2.3497e-08 | 4.7414e-09
Tm-173 |  | 5 | 3.623e-11 | 2.6903e-09 | 3.2292e-12 | 1.0378e-10 | 1.4324e-10 | 2.8303e-09 | 2.7967e-09 | 6.0844e-10 | 1.7126e-09 | 2.5754e-09 | 6.016e-10 | 2.7663e-09 | 5.6818e-10 | 1.6058e-09 | 2.2255e-09 | 5.224e-10
Tm-174 |  | 5 | . | . | . | 5.1759e-12 | 5.1759e-12 | 5.1759e-12 | . | . | . | . | . | 1.3456e-10 | 2.7864e-11 | 7.8965e-11 | 1.1738e-10 | 2.6055e-11
Tm-175 |  | 5 | 5.6603e-14 | 3.4558e-12 | 4.148e-15 | 8.8945e-12 | 8.9552e-12 | 1.2407e-11 | 2.5338e-10 | 5.0796e-11 | 1.4376e-10 | 2.2343e-10 | 4.9777e-11 | 2.4429e-10 | 4.8658e-11 | 1.3715e-10 | 2.1226e-10 | 4.4774e-11
Tm-176 |  | 5 | . | . | . | 1.8769e-12 | 1.8769e-12 | 1.8769e-12 | . | . | . | . | . | 5.7036e-11 | 1.0458e-11 | 3.0028e-11 | 4.7102e-11 | 9.4483e-12
U-227 |  | 5 | . | . | . | 7.0483e-14 | 7.0483e-14 | 7.0483e-14 | . | . | . | . | . | 1.2911e-12 | 3.419e-13 | 9.2749e-13 | 1.2775e-12 | 3.5481e-13
U-228 |  | 5 | . | . | . | 2.1615e-14 | 2.1615e-14 | 2.1615e-14 | . | . | . | . | . | 3.4116e-13 | 9.59e-14 | 2.449e-13 | 3.2638e-13 | 1.0881e-13
U-230 |  | 5 | 3.1356e-07 | 0.010954 | 1.3221e-05 | 2.5388e-11 | 1.3534e-05 | 0.010954 | 3.8273e-10 | 1.1386e-10 | 2.8407e-10 | 3.74e-10 | 1.5426e-10 | 3.1404e-10 | 9.1253e-11 | 2.239e-10 | 2.9068e-10 | 1.278e-10
U-231 |  | 5 | 5.4722e-10 | 8.6109e-08 | 1.0336e-10 | 2.4244e-10 | 8.9302e-10 | 8.6898e-08 | 4.0897e-09 | 1.3317e-09 | 3.2574e-09 | 4.0609e-09 | 1.466e-09 | 3.4571e-09 | 1.0617e-09 | 2.5497e-09 | 3.2567e-09 | 1.2204e-09
U-232 |  | 5 | 0.0001621 | 0.98341 | 0.0049202 | 2.2796e-09 | 0.0050823 | 0.98342 | 1.4978e-08 | 5.554e-09 | 1.1931e-08 | 1.4785e-08 | 1.3885e-08 | 1.2378e-08 | 4.5021e-09 | 9.5613e-09 | 1.1836e-08 | 1.1475e-08
U-233 | SE | 5 | 3.8402e-05 | 0.74959 | 0.001662 | 1.7825e-09 | 0.0017004 | 0.7496 | 2.1572e-08 | 6.2909e-09 | 1.5359e-08 | 2.0864e-08 | 1.0839e-08 | 1.7858e-08 | 5.1025e-09 | 1.2346e-08 | 1.6602e-08 | 8.9728e-09
U-234 |  | 5 | 3.7586e-05 | 0.74363 | 0.0016338 | 1.9048e-09 | 0.0016714 | 0.74364 | 7.7058e-09 | 3.3181e-09 | 6.4203e-09 | 7.6703e-09 | 1.1612e-08 | 6.3631e-09 | 2.6921e-09 | 5.1633e-09 | 6.2001e-09 | 9.5887e-09
U-235 |  | 5 | 3.6225e-05 | 0.70584 | 0.0014687 | 6.5456e-07 | 0.0015056 | 0.70585 | 1.5225e-05 | 3.8805e-06 | 1.058e-05 | 1.4806e-05 | 3.8385e-06 | 1.1543e-05 | 3.1357e-06 | 8.6053e-06 | 1.1935e-05 | 3.295e-06
U-235m |  | 5 | 1.4873e-17 | 3.2625e-16 | 3.9159e-19 | . | 1.5265e-17 | 3.4112e-16 | . | . | . | . | . | . | . | . | . | .
U-236 |  | 5 | 3.5408e-05 | 0.71527 | 0.0015078 | 1.5262e-09 | 0.0015432 | 0.71528 | 3.7642e-09 | 1.8977e-09 | 3.2614e-09 | 3.7287e-09 | 9.304e-09 | 3.1084e-09 | 1.54e-09 | 2.6478e-09 | 3.0322e-09 | 7.6829e-09
U-237 |  | 5 | 2.0569e-09 | 4.8062e-07 | 5.7689e-10 | 7.2094e-10 | 3.3548e-09 | 4.834e-07 | 1.4279e-08 | 4.1108e-09 | 1.0456e-08 | 1.401e-08 | 4.3105e-09 | 1.1468e-08 | 3.2958e-09 | 8.299e-09 | 1.1098e-08 | 3.6291e-09
U-238 |  | 5 | 3.4318e-05 | 0.68546 | 0.0013883 | 1.235e-09 | 0.0014226 | 0.68547 | 3.7642e-09 | 1.5966e-09 | 2.8636e-09 | 3.5369e-09 | 7.5284e-09 | 3.1084e-09 | 1.2971e-09 | 2.3212e-09 | 2.8766e-09 | 6.2167e-09
U-239 |  | 5 | 1.0433e-13 | 9.6141e-12 | 1.154e-14 | 6.9815e-13 | 8.1403e-13 | 1.0417e-11 | 1.0784e-11 | 3.4677e-12 | 8.0856e-12 | 1.0287e-11 | 4.1655e-12 | 9.3715e-12 | 2.8176e-12 | 6.4701e-12 | 8.2304e-12 | 3.5144e-12
U-240 |  | 5 | 2.483e-10 | 1.7552e-08 | 2.1068e-11 | 2.6925e-12 | 2.7206e-10 | 1.7803e-08 | 4.0685e-11 | 1.2769e-11 | 3.1265e-11 | 4.0315e-11 | 1.6373e-11 | 3.3582e-11 | 1.0175e-11 | 2.4543e-11 | 3.177e-11 | 1.3554e-11
U-242 |  | 5 | 1.1495e-13 | 5.8024e-12 | 6.9646e-15 | 4.2379e-13 | 5.457e-13 | 6.3411e-12 | . | . | . | . | . | 8.055e-12 | 1.9221e-12 | 5.0408e-12 | 7.4156e-12 | 2.1333e-12
V-47 |  | 5 | 2.9253e-13 | 1.3689e-11 | 1.6431e-14 | 1.7644e-11 | 1.7953e-11 | 3.1626e-11 | 4.8801e-10 | 1.0299e-10 | 2.8888e-10 | 4.4353e-10 | 1.0192e-10 | 4.6208e-10 | 9.7162e-11 | 2.7559e-10 | 4.1387e-10 | 8.8819e-11
V-48 |  | 5 | 9.6321e-09 | 1.6174e-06 | 1.9414e-09 | 3.5008e-08 | 4.6582e-08 | 1.6621e-06 | 1.0644e-06 | 2.0011e-07 | 5.7337e-07 | 9.1363e-07 | 1.9426e-07 | 1.0516e-06 | 1.959e-07 | 5.6495e-07 | 8.8759e-07 | 1.7623e-07
V-49 |  | 5 | 2.3808e-09 | 8.9501e-07 | 1.0743e-09 | . | 3.4551e-09 | 8.9739e-07 | . | . | . | . | . | . | . | . | . | .
V-50 |  | 5 | 4.0253e-06 | 0.0055895 | 6.709e-06 | 6.2461e-06 | 1.698e-05 | 0.0055997 | . | . | . | . | . | 0.00020357 | 3.5493e-05 | 0.00010456 | 0.0001654 | 3.1442e-05
V-52 |  | 5 | . | . | . | 2.7974e-12 | 2.7974e-12 | 2.7974e-12 | . | . | . | . | . | 8.881e-11 | 1.5681e-11 | 4.5966e-11 | 7.2002e-11 | 1.4082e-11
V-53 |  | 5 | . | . | . | 8.9709e-13 | 8.9709e-13 | 8.9709e-13 | . | . | . | . | . | 2.6526e-11 | 4.9642e-12 | 1.4174e-11 | 2.2236e-11 | 4.5159e-12
W-177 |  | 5 | 1.4559e-12 | 1.0627e-10 | 1.2755e-13 | 6.5186e-11 | 6.6769e-11 | 1.7291e-10 | 1.6776e-09 | 3.6241e-10 | 9.9071e-10 | 1.4977e-09 | 3.6093e-10 | 1.5799e-09 | 3.3697e-10 | 9.19e-10 | 1.3709e-09 | 3.2814e-10
W-178 |  | 5 | 1.9188e-09 | 6.4688e-07 | 7.7645e-10 | 2.368e-10 | 2.9321e-09 | 6.4903e-07 | 2.1518e-09 | 1.0686e-09 | 2.0051e-09 | 2.1518e-09 | 1.3582e-09 | 1.7884e-09 | 8.7093e-10 | 1.5804e-09 | 1.6594e-09 | 1.192e-09
W-179 |  | 5 | 1.967e-14 | 7.3924e-13 | 8.8731e-16 | 9.7964e-13 | 1.0002e-12 | 1.7386e-12 | 8.3977e-12 | 4.2304e-12 | 7.8489e-12 | 8.3977e-12 | 5.6539e-12 | 6.9328e-12 | 3.49e-12 | 6.2695e-12 | 6.5303e-12 | 4.9315e-12
W-179m |  | 5 | . | . | . | 1.865e-13 | 1.865e-13 | 1.865e-13 | . | . | . | . | . | 2.3623e-12 | 7.876e-13 | 1.8097e-12 | 2.2743e-12 | 9.3885e-13
W-181 |  | 5 | 3.6477e-09 | 1.327e-06 | 1.5928e-09 | 3.4709e-09 | 8.7114e-09 | 1.3341e-06 | 3.1512e-08 | 1.5618e-08 | 2.939e-08 | 3.1512e-08 | 1.9829e-08 | 2.6664e-08 | 1.2935e-08 | 2.3665e-08 | 2.4785e-08 | 1.7472e-08
W-185 |  | 5 | 1.3262e-08 | 9.9154e-06 | 1.1901e-08 | 9.4252e-12 | 2.5173e-08 | 9.9287e-06 | 1.1509e-10 | 4.233e-11 | 9.3217e-11 | 1.1461e-10 | 5.4918e-11 | 9.7418e-11 | 3.4362e-11 | 7.4852e-11 | 9.2344e-11 | 4.7445e-11
W-185m |  | 5 | . | . | . | 2.1231e-14 | 2.1231e-14 | 2.1231e-14 | . | . | . | . | . | 2.9568e-13 | 9.3059e-14 | 2.2311e-13 | 2.8888e-13 | 1.0688e-13
W-187 |  | 5 | 2.1657e-10 | 1.8565e-08 | 2.2284e-11 | 3.4852e-10 | 5.8737e-10 | 1.9131e-08 | 9.4612e-09 | 2.003e-09 | 5.5844e-09 | 8.5381e-09 | 1.9845e-09 | 8.76e-09 | 1.8536e-09 | 5.098e-09 | 7.9182e-09 | 1.7544e-09
W-188 |  | 5 | 5.8608e-08 | 3.7701e-05 | 4.5252e-08 | 1.0709e-10 | 1.0397e-07 | 3.776e-05 | 2.5428e-09 | 6.1136e-10 | 1.672e-09 | 2.4201e-09 | 6.1348e-10 | 2.0743e-09 | 5.278e-10 | 1.4641e-09 | 2.0181e-09 | 5.3906e-10
W-190 |  | 5 | 3.5669e-13 | 2.8922e-11 | 3.4716e-14 | 2.4207e-12 | 2.8121e-12 | 3.17e-11 | . | . | . | . | . | 3.2566e-11 | 1.0418e-11 | 2.4939e-11 | 3.1784e-11 | 1.2186e-11
Xe-120 |  | 5 | . | . | . | 8.6488e-12 | 8.6488e-12 | 8.6488e-12 | 2.2439e-10 | 4.7959e-11 | 1.3262e-10 | 2.0262e-10 | 4.9064e-11 | 1.9925e-10 | 4.3367e-11 | 1.1894e-10 | 1.8099e-10 | 4.3538e-11
Xe-121 |  | 5 | . | . | . | 3.0758e-11 | 3.0758e-11 | 3.0758e-11 | 9.4272e-10 | 1.7532e-10 | 5.011e-10 | 7.9635e-10 | 1.7155e-10 | 9.1833e-10 | 1.6962e-10 | 4.8959e-10 | 7.6893e-10 | 1.5483e-10
Xe-122 |  | 5 | . | . | . | 4.1874e-11 | 4.1874e-11 | 4.1874e-11 | 8.4144e-10 | 2.0495e-10 | 5.4023e-10 | 7.932e-10 | 2.4171e-10 | 6.9825e-10 | 1.7759e-10 | 4.628e-10 | 6.4517e-10 | 2.1079e-10
Xe-123 |  | 5 | . | . | . | 4.2995e-11 | 4.2995e-11 | 4.2995e-11 | 1.1868e-09 | 2.4138e-10 | 6.7988e-10 | 1.051e-09 | 2.3937e-10 | 1.0857e-09 | 2.2322e-10 | 6.3142e-10 | 9.6674e-10 | 2.1643e-10
Xe-125 |  | 5 | . | . | . | 1.487e-10 | 1.487e-10 | 1.487e-10 | 3.4863e-09 | 8.2072e-10 | 2.2465e-09 | 3.2777e-09 | 8.4767e-10 | 2.785e-09 | 7.0898e-10 | 1.9372e-09 | 2.7515e-09 | 7.4852e-10
Xe-127 |  | 5 | . | . | . | 7.9023e-09 | 7.9023e-09 | 7.9023e-09 | 1.8365e-07 | 4.4708e-08 | 1.2223e-07 | 1.7599e-07 | 4.5519e-08 | 1.4667e-07 | 3.811e-08 | 1.0472e-07 | 1.4546e-07 | 3.9779e-08
Xe-127m |  | 5 | . | . | . | 1.0181e-13 | 1.0181e-13 | 1.0181e-13 | . | . | . | . | . | 1.6705e-12 | 4.7736e-13 | 1.2557e-12 | 1.7078e-12 | 5.1248e-13
Xe-129m |  | 5 | . | . | . | 2.8256e-10 | 2.8256e-10 | 2.8256e-10 | 2.1228e-09 | 8.3046e-10 | 1.5956e-09 | 2.0703e-09 | 1.6329e-09 | 1.6233e-09 | 7.1204e-10 | 1.3419e-09 | 1.7063e-09 | 1.4224e-09
Xe-131m |  | 5 | . | . | . | 1.4557e-10 | 1.4557e-10 | 1.4557e-10 | 9.6591e-10 | 4.0631e-10 | 7.5154e-10 | 9.5033e-10 | 8.4128e-10 | 7.4263e-10 | 3.4801e-10 | 6.2945e-10 | 7.8373e-10 | 7.3278e-10
Xe-133 |  | 5 | . | . | . | 1.7387e-10 | 1.7387e-10 | 1.7387e-10 | 1.9552e-09 | 7.8616e-10 | 1.6753e-09 | 1.9586e-09 | 1.0166e-09 | 1.6712e-09 | 6.6263e-10 | 1.3838e-09 | 1.6082e-09 | 8.7527e-10
Xe-133m |  | 5 | . | . | . | 6.42e-11 | 6.42e-11 | 6.42e-11 | 1.1204e-09 | 2.9388e-10 | 7.5279e-10 | 1.0752e-09 | 3.6876e-10 | 8.4368e-10 | 2.5139e-10 | 6.3567e-10 | 8.7599e-10 | 3.2318e-10
Xe-135 |  | 5 | . | . | . | 7.5595e-11 | 7.5595e-11 | 7.5595e-11 | 1.8872e-09 | 4.3656e-10 | 1.2187e-09 | 1.7917e-09 | 4.2746e-10 | 1.487e-09 | 3.8126e-10 | 1.0893e-09 | 1.534e-09 | 3.8054e-10
Xe-135m |  | 5 | . | . | . | 3.5451e-12 | 3.5451e-12 | 3.5451e-12 | 9.7343e-11 | 2.0504e-11 | 5.7568e-11 | 8.8101e-11 | 2.0146e-11 | 9.123e-11 | 1.9192e-11 | 5.3402e-11 | 8.1891e-11 | 1.7846e-11
Xe-137 |  | 5 | . | . | . | 4.6032e-13 | 4.6032e-13 | 4.6032e-13 | . | . | . | . | . | 1.1685e-11 | 2.3968e-12 | 6.6209e-12 | 9.8265e-12 | 2.3172e-12
Xe-138 |  | 5 | . | . | . | 8.0116e-12 | 8.0116e-12 | 8.0116e-12 | 2.5573e-10 | 4.5179e-11 | 1.3042e-10 | 2.1151e-10 | 4.3687e-11 | 2.5659e-10 | 4.5142e-11 | 1.3211e-10 | 2.0801e-10 | 4.033e-11
Y-81 |  | 5 | . | . | . | 8.0713e-13 | 8.0713e-13 | 8.0713e-13 | . | . | . | . | . | 1.9287e-11 | 4.0019e-12 | 1.1192e-11 | 1.6648e-11 | 4.063e-12
Y-83 |  | 5 | . | . | . | 5.2909e-12 | 5.2909e-12 | 5.2909e-12 | . | . | . | . | . | 1.3845e-10 | 2.8418e-11 | 7.9826e-11 | 1.2283e-10 | 2.6634e-11
Y-83m |  | 5 | . | . | . | 1.3529e-12 | 1.3529e-12 | 1.3529e-12 | . | . | . | . | . | 3.0885e-11 | 6.9834e-12 | 1.983e-11 | 2.8486e-11 | 6.8104e-12
Y-84m |  | 5 | 8.3442e-13 | 3.3468e-11 | 4.0172e-14 | 8.4019e-11 | 8.4894e-11 | 1.1832e-10 | . | . | . | . | . | 2.4007e-09 | 4.6589e-10 | 1.3259e-09 | 2.0713e-09 | 4.2295e-10
Y-85 |  | 5 | 5.982e-12 | 3.4441e-10 | 4.1339e-13 | 9.5837e-11 | 1.0223e-10 | 4.4623e-10 | . | . | . | . | . | 2.4774e-09 | 5.1778e-10 | 1.4494e-09 | 2.2068e-09 | 4.8244e-10
Y-85m |  | 5 | 2.4422e-11 | 1.3622e-09 | 1.635e-12 | 2.0387e-10 | 2.2992e-10 | 1.5904e-09 | . | . | . | . | . | 5.8634e-09 | 1.1266e-09 | 3.2348e-09 | 5.0305e-09 | 1.0262e-09
Y-86 |  | 5 | 1.7856e-10 | 9.1856e-09 | 1.1025e-11 | 1.6478e-09 | 1.8374e-09 | 1.1012e-08 | 5.0686e-08 | 9.4249e-09 | 2.7014e-08 | 4.3152e-08 | 9.1441e-09 | 4.9897e-08 | 9.1849e-09 | 2.6532e-08 | 4.2005e-08 | 8.2951e-09
Y-86m |  | 5 | 5.6531e-13 | 2.9459e-11 | 3.536e-14 | 5.7313e-12 | 6.332e-12 | 3.5756e-11 | 1.432e-10 | 3.3694e-11 | 9.4023e-11 | 1.3618e-10 | 3.2691e-11 | 1.1271e-10 | 2.8715e-11 | 8.2099e-11 | 1.1558e-10 | 2.8851e-11
Y-87 |  | 5 | 5.8359e-10 | 4.7588e-08 | 5.712e-11 | 1.172e-09 | 1.8127e-09 | 4.9343e-08 | 3.2784e-08 | 6.9616e-09 | 1.9622e-08 | 2.9951e-08 | 6.8402e-09 | 2.9797e-08 | 6.2608e-09 | 1.7493e-08 | 2.5932e-08 | 5.8999e-09
Y-87m |  | 5 | 4.0791e-11 | 3.0298e-09 | 3.6366e-12 | 1.3315e-10 | 1.7757e-10 | 3.2037e-09 | . | . | . | . | . | 3.4652e-09 | 7.2672e-10 | 2.0576e-09 | 2.8355e-09 | 6.7025e-10
Y-88 |  | 5 | 3.7265e-08 | 2.1026e-05 | 2.5237e-08 | 2.0951e-07 | 2.7202e-07 | 2.1273e-05 | 6.8568e-06 | 1.2002e-06 | 3.4694e-06 | 5.632e-06 | 1.1487e-06 | 6.8311e-06 | 1.1865e-06 | 3.4688e-06 | 5.5617e-06 | 1.0547e-06
Y-89m |  | 5 | . | . | . | 1.2602e-13 | 1.2602e-13 | 1.2602e-13 | . | . | . | . | . | 3.6232e-12 | 6.9791e-13 | 1.9706e-12 | 3.1211e-12 | 6.3435e-13
Y-90 |  | 5 | 2.8328e-09 | 2.1693e-07 | 2.6038e-10 | 4.3979e-11 | 3.1371e-09 | 2.1981e-07 | 3.066e-10 | 9.8114e-11 | 2.1124e-10 | 2.8968e-10 | 2.6898e-10 | 2.5235e-10 | 7.9439e-11 | 1.7141e-10 | 2.3747e-10 | 2.2139e-10
Y-90m |  | 5 | 8.5874e-12 | 6.1825e-10 | 7.4209e-13 | 6.5972e-11 | 7.5301e-11 | 6.9281e-10 | 1.7473e-09 | 3.8614e-10 | 1.086e-09 | 1.622e-09 | 3.7846e-10 | 1.5561e-09 | 3.4997e-10 | 9.87e-10 | 1.4317e-09 | 3.321e-10
Y-91 |  | 5 | 5.5128e-08 | 1.9009e-05 | 2.2817e-08 | 6.3687e-10 | 7.8581e-08 | 1.9065e-05 | 6.263e-09 | 1.4697e-09 | 3.6839e-09 | 5.5243e-09 | 3.5009e-09 | 6.2511e-09 | 1.4508e-09 | 3.6662e-09 | 5.4115e-09 | 3.206e-09
Y-91m |  | 5 | 1.0836e-13 | 1.0091e-11 | 1.2113e-14 | 1.4325e-11 | 1.4445e-11 | 2.4524e-11 | 3.986e-10 | 8.2909e-11 | 2.3378e-10 | 3.5874e-10 | 8.1115e-11 | 3.708e-10 | 7.7954e-11 | 2.175e-10 | 3.3735e-10 | 7.2109e-11
Y-92 |  | 5 | 2.3586e-11 | 1.33e-09 | 1.5963e-12 | 3.1517e-11 | 5.6699e-11 | 1.3851e-09 | 8.8461e-10 | 1.7037e-10 | 4.8096e-10 | 7.5929e-10 | 1.7446e-10 | 8.7603e-10 | 1.6655e-10 | 4.7563e-10 | 7.3842e-10 | 1.5865e-10
Y-93 |  | 5 | 1.8429e-10 | 1.0897e-08 | 1.308e-11 | 3.8148e-11 | 2.3552e-10 | 1.1119e-08 | 9.9557e-10 | 1.916e-10 | 5.3723e-10 | 8.4765e-10 | 2.0898e-10 | 9.616e-10 | 1.872e-10 | 5.3093e-10 | 8.1847e-10 | 1.9203e-10
Y-94 |  | 5 | 2.0486e-13 | 7.0162e-12 | 8.4215e-15 | 7.9665e-12 | 8.1798e-12 | 1.5188e-11 | 2.3411e-10 | 4.4466e-11 | 1.2639e-10 | 2.0035e-10 | 4.3877e-11 | 2.3306e-10 | 4.3778e-11 | 1.2451e-10 | 1.9716e-10 | 4.0103e-11
Y-95 |  | 5 | 5.6225e-14 | 1.8862e-12 | 2.264e-15 | 5.6259e-12 | 5.6844e-12 | 7.5684e-12 | 1.9133e-10 | 3.14e-11 | 9.1355e-11 | 1.5125e-10 | 3.0175e-11 | 2.0127e-10 | 3.2562e-11 | 9.6318e-11 | 1.5813e-10 | 2.8321e-11
Yb-162 |  | 5 | 9.1012e-14 | 4.8763e-12 | 5.853e-15 | 2.5356e-12 | 2.6324e-12 | 7.5028e-12 | 5.6109e-11 | 1.4291e-11 | 3.7287e-11 | 5.2861e-11 | 1.4778e-11 | 4.6554e-11 | 1.2184e-11 | 3.1367e-11 | 4.4922e-11 | 1.2764e-11
Yb-163 |  | 5 | 2.7639e-14 | 1.23e-12 | 1.4764e-15 | 4.3064e-12 | 4.3355e-12 | 5.564e-12 | . | . | . | . | . | 1.1564e-10 | 2.292e-11 | 6.4148e-11 | 9.8757e-11 | 2.1678e-11
Yb-164 |  | 5 | 1.1846e-12 | 6.4978e-11 | 7.7994e-14 | 2.0872e-12 | 3.3498e-12 | 6.825e-11 | . | . | . | . | . | 2.1425e-11 | 8.1063e-12 | 1.611e-11 | 1.9779e-11 | 1.0507e-11
Yb-165 |  | 5 | . | . | . | 1.7939e-12 | 1.7939e-12 | 1.7939e-12 | . | . | . | . | . | 3.8692e-11 | 8.6237e-12 | 2.2531e-11 | 3.3176e-11 | 9.0306e-12
Yb-166 |  | 5 | 7.0466e-10 | 6.5004e-08 | 7.8025e-11 | 1.4637e-10 | 9.2906e-10 | 6.5855e-08 | 1.2143e-09 | 6.222e-10 | 1.13e-09 | 1.2143e-09 | 8.3586e-10 | 1.0207e-09 | 5.275e-10 | 9.337e-10 | 9.8478e-10 | 7.3682e-10
Yb-167 |  | 5 | 1.904e-14 | 2.0567e-12 | 2.4687e-15 | 2.447e-12 | 2.4685e-12 | 4.5228e-12 | 3.9987e-11 | 1.246e-11 | 2.9713e-11 | 3.8714e-11 | 1.3853e-11 | 3.4482e-11 | 1.0694e-11 | 2.5019e-11 | 3.2811e-11 | 1.2318e-11
Yb-169 |  | 5 | 9.3972e-09 | 3.8502e-06 | 4.6214e-09 | 8.0012e-09 | 2.202e-08 | 3.8676e-06 | 1.3596e-07 | 4.1046e-08 | 9.9773e-08 | 1.3241e-07 | 4.5387e-08 | 1.1233e-07 | 3.4993e-08 | 8.4473e-08 | 1.0958e-07 | 4.0278e-08
Yb-175 |  | 5 | 7.1651e-10 | 1.1994e-07 | 1.4397e-10 | 1.2704e-10 | 9.8752e-10 | 1.2079e-07 | 3.223e-09 | 7.3781e-10 | 2.0389e-09 | 2.9999e-09 | 7.3137e-10 | 2.9914e-09 | 6.7237e-10 | 1.8653e-09 | 2.5631e-09 | 6.3952e-10
Yb-177 |  | 5 | 2.002e-12 | 1.8405e-10 | 2.2091e-13 | 1.2155e-11 | 1.4378e-11 | 1.982e-10 | 3.2974e-10 | 6.6845e-11 | 1.8591e-10 | 2.8757e-10 | 6.7294e-11 | 3.1471e-10 | 6.3447e-11 | 1.7709e-10 | 2.7144e-10 | 6.1189e-11
Yb-178 |  | 5 | 1.4083e-12 | 1.1657e-10 | 1.3992e-13 | 1.5453e-12 | 3.0935e-12 | 1.1953e-10 | 4.0554e-11 | 9.0067e-12 | 2.5228e-11 | 3.783e-11 | 8.928e-12 | 3.8954e-11 | 8.3352e-12 | 2.3393e-11 | 3.2281e-11 | 7.7787e-12
Yb-179 |  | 5 | . | . | . | 4.3016e-12 | 4.3016e-12 | 4.3016e-12 | . | . | . | . | . | 1.0907e-10 | 2.3077e-11 | 6.4185e-11 | 1.0006e-10 | 2.1654e-11
Zn-60 |  | 5 | . | . | . | 2.0131e-12 | 2.0131e-12 | 2.0131e-12 | . | . | . | . | . | 5.0196e-11 | 1.0761e-11 | 2.9931e-11 | 4.6636e-11 | 1.0134e-11
Zn-61 |  | 5 | . | . | . | 1.2177e-12 | 1.2177e-12 | 1.2177e-12 | . | . | . | . | . | 3.4678e-11 | 6.809e-12 | 1.9554e-11 | 2.9749e-11 | 6.1297e-12
Zn-62 |  | 5 | 1.2426e-10 | 1.0792e-08 | 1.2953e-11 | 1.341e-10 | 2.7131e-10 | 1.105e-08 | 3.5942e-09 | 7.5611e-10 | 2.1263e-09 | 3.2614e-09 | 7.4768e-10 | 3.2929e-09 | 7.0806e-10 | 1.971e-09 | 3.0537e-09 | 6.7504e-10
Zn-63 |  | 5 | 4.4301e-13 | 2.0934e-11 | 2.5127e-14 | 2.3271e-11 | 2.3739e-11 | 4.4647e-11 | 6.3969e-10 | 1.3335e-10 | 3.7643e-10 | 5.7664e-10 | 1.3178e-10 | 6.0417e-10 | 1.2597e-10 | 3.5467e-10 | 5.4862e-10 | 1.1714e-10
Zn-65 |  | 5 | 3.1668e-07 | 1.7814e-05 | 2.1383e-08 | 1.0784e-07 | 4.459e-07 | 1.8239e-05 | 3.2357e-06 | 6.0831e-07 | 1.7325e-06 | 2.7638e-06 | 5.8782e-07 | 3.2145e-06 | 5.9917e-07 | 1.7105e-06 | 2.6987e-06 | 5.4286e-07
Zn-69 |  | 5 | 2.5515e-13 | 2.4665e-11 | 2.9605e-14 | 1.0039e-13 | 3.8515e-13 | 2.502e-11 | 3.2692e-13 | 1.1079e-13 | 2.4406e-13 | 3.1784e-13 | 5.6985e-13 | 2.9949e-13 | 1.0299e-13 | 2.2818e-13 | 2.8338e-13 | 5.0535e-13
Zn-69m |  | 5 | 6.9453e-11 | 7.9184e-09 | 9.5045e-12 | 1.8588e-10 | 2.6484e-10 | 8.1737e-09 | 5.0484e-09 | 1.0912e-09 | 3.0758e-09 | 4.6472e-09 | 1.0699e-09 | 4.8796e-09 | 1.0239e-09 | 2.8636e-09 | 4.1018e-09 | 9.357e-10
Zn-71 |  | 5 | . | . | . | 4.4267e-13 | 4.4267e-13 | 4.4267e-13 | . | . | . | . | . | 1.155e-11 | 2.3424e-12 | 6.5537e-12 | 1.0045e-11 | 2.2283e-12
Zn-71m |  | 5 | 1.1904e-11 | 9.3279e-10 | 1.1196e-12 | 2.0124e-10 | 2.1426e-10 | 1.1459e-09 | 5.5939e-09 | 1.1653e-09 | 3.2823e-09 | 5.0431e-09 | 1.1397e-09 | 5.3235e-09 | 1.0984e-09 | 3.079e-09 | 4.6695e-09 | 1.013e-09
Zn-72 |  | 5 | 9.503e-10 | 1.1508e-07 | 1.3813e-10 | 2.2278e-10 | 1.3112e-09 | 1.1625e-07 | 4.8607e-09 | 1.31e-09 | 3.5191e-09 | 4.7878e-09 | 1.2881e-09 | 3.8439e-09 | 1.0615e-09 | 2.8799e-09 | 3.9608e-09 | 1.1215e-09
Zr-85 |  | 5 | . | . | . | 6.3286e-12 | 6.3286e-12 | 6.3286e-12 | . | . | . | . | . | 1.7044e-10 | 3.4585e-11 | 9.7966e-11 | 1.4515e-10 | 3.1858e-11
Zr-86 |  | 5 | 1.8396e-10 | 1.0774e-08 | 1.2932e-11 | 1.5901e-10 | 3.559e-10 | 1.1117e-08 | 4.1103e-09 | 9.4771e-10 | 2.6493e-09 | 3.8904e-09 | 9.4232e-10 | 3.0186e-09 | 7.7224e-10 | 2.1683e-09 | 3.0815e-09 | 8.0043e-10
Zr-87 |  | 5 | 3.4974e-12 | 2.0388e-10 | 2.4471e-13 | 5.224e-11 | 5.5982e-11 | 2.5961e-10 | . | . | . | . | . | 1.3533e-09 | 2.7916e-10 | 7.9351e-10 | 1.2062e-09 | 2.6297e-10
Zr-88 |  | 5 | 1.1181e-08 | 1.0832e-05 | 1.3002e-08 | 2.5539e-08 | 4.9721e-08 | 1.0869e-05 | 7.0601e-07 | 1.5419e-07 | 4.3453e-07 | 6.5448e-07 | 1.5151e-07 | 6.623e-07 | 1.3745e-07 | 3.8662e-07 | 5.3693e-07 | 1.2856e-07
Zr-89 |  | 5 | 8.1617e-10 | 6.4644e-08 | 7.7592e-11 | 2.9242e-09 | 3.818e-09 | 6.8384e-08 | 8.6142e-08 | 1.6966e-08 | 4.8044e-08 | 7.5257e-08 | 1.6496e-08 | 8.2446e-08 | 1.6102e-08 | 4.5536e-08 | 7.1473e-08 | 1.472e-08
Zr-89m |  | 5 | . | . | . | 1.4254e-12 | 1.4254e-12 | 1.4254e-12 | . | . | . | . | . | 3.7947e-11 | 7.7892e-12 | 2.1873e-11 | 3.4656e-11 | 7.1753e-12
Zr-93 |  | 5 | 6.9726e-07 | 0.00071498 | 8.5819e-07 | . | 1.5555e-06 | 0.00071568 | . | . | . | . | . | . | . | . | . | .
Zr-95 |  | 5 | 2.034e-08 | 1.3151e-05 | 1.5785e-08 | 3.656e-08 | 7.2685e-08 | 1.3208e-05 | 1.0444e-06 | 2.0945e-07 | 5.9181e-07 | 9.247e-07 | 2.0416e-07 | 9.9127e-07 | 2.0052e-07 | 5.6061e-07 | 9.0187e-07 | 1.8404e-07
Zr-97 |  | 5 | 5.3338e-10 | 3.4449e-08 | 4.1349e-11 | . | 5.7473e-10 | 3.4982e-08 | 1.3592e-08 | 2.6981e-09 | 7.6642e-09 | 1.1956e-08 | 2.6599e-09 | . | . | . | . | .

## up_rs
Radionuclide | Test Rad | Volatile | SFS | SFF | SFX | SFI | SFW | SFOSA | SFXSUB | SFXGP | SFXIMM | SFXSV1 | SFXSV5 | SFXSV15 | YHALFLIFE | WEIGHT | KD | GIABSFCT | LAMBDA | MCL | MASS | DHALFLIFE | s_decay com | s_decay ind | s_decay out | s_decay res
Ac-223 |  |  | 5 | 5 | 5 | 5 | 5 | 5 | 5 | 5 | 5 | 5 | 5 | 5 | 5 | 223 | 1700 |  | 0.1386 |  | 223 | 0.0014583 | 2.9569 | 2.9569 | 2.9569 | 2.9569
Ac-224 |  |  | 5 | 5 | 5 | 5 | 5 | 5 | 5 | 5 | 5 | 5 | 5 | 5 | 5 | 224 | 1700 | 0.0005 | 0.1386 |  | 224 | 0.11583 | 2.9569 | 2.9569 | 2.9569 | 2.9569
Ac-225 | SE |  | 5 | 5 | 5 | 5 | 5 | 5 | 5 | 5 | 5 | 5 | 5 | 5 | 5 | 225 | 1700 | 0.0005 | 0.1386 | 15 | 225 | 10 | 2.9569 | 2.9569 | 2.9569 | 2.9569
Ac-226 |  |  | 5 | 5 | 5 | 5 | 5 | 5 | 5 | 5 | 5 | 5 | 5 | 5 | 5 | 226 | 1700 | 0.0005 | 0.1386 |  | 226 | 1.2237 | 2.9569 | 2.9569 | 2.9569 | 2.9569
Ac-227 |  |  | 5 | 5 | 5 | 5 | 5 | 5 | 5 | 5 | 5 | 5 | 5 | 5 | 5 | 227 | 1700 | 0.0005 | 0.1386 | 15 | 227 | 7946.78 | 2.9569 | 2.9569 | 2.9569 | 2.9569
Ac-228 |  |  | 5 | 5 | 5 | 5 | 5 | 5 | 5 | 5 | 5 | 5 | 5 | 5 | 5 | 228 | 1700 | 0.0005 | 0.1386 |  | 228 | 0.25625 | 2.9569 | 2.9569 | 2.9569 | 2.9569
Ac-230 |  |  | 5 | 5 | 5 | 5 | 5 | 5 | 5 | 5 | 5 | 5 | 5 | 5 | 5 | 230 | 1700 |  | 0.1386 |  | 230 | 0.001412 | 2.9569 | 2.9569 | 2.9569 | 2.9569
Ac-231 |  |  | 5 | 5 | 5 | 5 | 5 | 5 | 5 | 5 | 5 | 5 | 5 | 5 | 5 | 231 | 1700 |  | 0.1386 |  | 231 | 0.0052083 | 2.9569 | 2.9569 | 2.9569 | 2.9569
Ac-232 |  |  | 5 | 5 | 5 | 5 | 5 | 5 | 5 | 5 | 5 | 5 | 5 | 5 | 5 | 232 | 1700 |  | 0.1386 |  | 232 | 0.0013773 | 2.9569 | 2.9569 | 2.9569 | 2.9569
Ac-233 |  |  | 5 | 5 | 5 | 5 | 5 | 5 | 5 | 5 | 5 | 5 | 5 | 5 | 5 | 233 | 1700 |  | 0.1386 |  | 233 | 0.0016782 | 2.9569 | 2.9569 | 2.9569 | 2.9569
Ag-100m |  |  | 5 | 5 | 5 | 5 | 5 | 5 | 5 | 5 | 5 | 5 | 5 | 5 | 5 | 100 | 380 |  | 0.1386 |  | 100 | 0.0015556 | 2.9569 | 2.9569 | 2.9569 | 2.9569
Ag-101 |  |  | 5 | 5 | 5 | 5 | 5 | 5 | 5 | 5 | 5 | 5 | 5 | 5 | 5 | 101 | 380 |  | 0.1386 |  | 101 | 0.0077083 | 2.9569 | 2.9569 | 2.9569 | 2.9569
Ag-102 |  |  | 5 | 5 | 5 | 5 | 5 | 5 | 5 | 5 | 5 | 5 | 5 | 5 | 5 | 102 | 380 | 0.05 | 0.1386 |  | 102 | 0.0089583 | 2.9569 | 2.9569 | 2.9569 | 2.9569
Ag-102m |  |  | 5 | 5 | 5 | 5 | 5 | 5 | 5 | 5 | 5 | 5 | 5 | 5 | 5 | 102 | 380 |  | 0.1386 |  | 102 | 0.0053472 | 2.9569 | 2.9569 | 2.9569 | 2.9569
Ag-103 |  |  | 5 | 5 | 5 | 5 | 5 | 5 | 5 | 5 | 5 | 5 | 5 | 5 | 5 | 103 | 380 | 0.05 | 0.1386 |  | 103 | 0.045625 | 2.9569 | 2.9569 | 2.9569 | 2.9569
Ag-104 |  |  | 5 | 5 | 5 | 5 | 5 | 5 | 5 | 5 | 5 | 5 | 5 | 5 | 5 | 104 | 380 | 0.05 | 0.1386 |  | 104 | 0.048056 | 2.9569 | 2.9569 | 2.9569 | 2.9569
Ag-104m |  |  | 5 | 5 | 5 | 5 | 5 | 5 | 5 | 5 | 5 | 5 | 5 | 5 | 5 | 104 | 380 | 0.05 | 0.1386 |  | 104 | 0.023264 | 2.9569 | 2.9569 | 2.9569 | 2.9569
Ag-105 |  |  | 5 | 5 | 5 | 5 | 5 | 5 | 5 | 5 | 5 | 5 | 5 | 5 | 5 | 105 | 380 | 0.05 | 0.1386 | 300 | 105 | 41.29 | 2.9569 | 2.9569 | 2.9569 | 2.9569
Ag-105m |  |  | 5 | 5 | 5 | 5 | 5 | 5 | 5 | 5 | 5 | 5 | 5 | 5 | 5 | 105 | 380 |  | 0.1386 |  | 105 | 0.0050208 | 2.9569 | 2.9569 | 2.9569 | 2.9569
Ag-106 |  |  | 5 | 5 | 5 | 5 | 5 | 5 | 5 | 5 | 5 | 5 | 5 | 5 | 5 | 106 | 380 | 0.05 | 0.1386 |  | 106 | 0.016639 | 2.9569 | 2.9569 | 2.9569 | 2.9569
Ag-106m |  |  | 5 | 5 | 5 | 5 | 5 | 5 | 5 | 5 | 5 | 5 | 5 | 5 | 5 | 106 | 380 | 0.05 | 0.1386 |  | 106 | 8.28 | 2.9569 | 2.9569 | 2.9569 | 2.9569
Ag-108 |  |  | 5 | 5 | 5 | 5 | 5 | 5 | 5 | 5 | 5 | 5 | 5 | 5 | 5 | 108 | 380 |  | 0.1386 |  | 108 | 0.0016458 | 2.9569 | 2.9569 | 2.9569 | 2.9569
Ag-108m |  |  | 5 | 5 | 5 | 5 | 5 | 5 | 5 | 5 | 5 | 5 | 5 | 5 | 5 | 108 | 380 | 0.05 | 0.1386 |  | 108 | 152570 | 2.9569 | 2.9569 | 2.9569 | 2.9569
Ag-109m |  |  | 5 | 5 | 5 | 5 | 5 | 5 | 5 | 5 | 5 | 5 | 5 | 5 | 5 | 109 | 380 |  | 0.1386 |  | 109 | 0.00045833 | 2.9569 | 2.9569 | 2.9569 | 2.9569
Ag-110 |  |  | 5 | 5 | 5 | 5 | 5 | 5 | 5 | 5 | 5 | 5 | 5 | 5 | 5 | 110 | 380 |  | 0.1386 |  | 110 | 0.00028472 | 2.9569 | 2.9569 | 2.9569 | 2.9569
Ag-110m |  |  | 5 | 5 | 5 | 5 | 5 | 5 | 5 | 5 | 5 | 5 | 5 | 5 | 5 | 110 | 380 | 0.05 | 0.1386 | 90 | 110 | 249.76 | 2.9569 | 2.9569 | 2.9569 | 2.9569
Ag-111 |  |  | 5 | 5 | 5 | 5 | 5 | 5 | 5 | 5 | 5 | 5 | 5 | 5 | 5 | 111 | 380 | 0.05 | 0.1386 | 100 | 111 | 7.45 | 2.9569 | 2.9569 | 2.9569 | 2.9569
Ag-111m |  |  | 5 | 5 | 5 | 5 | 5 | 5 | 5 | 5 | 5 | 5 | 5 | 5 | 5 | 111 | 380 |  | 0.1386 |  | 111 | 0.00075 | 2.9569 | 2.9569 | 2.9569 | 2.9569
Ag-112 |  |  | 5 | 5 | 5 | 5 | 5 | 5 | 5 | 5 | 5 | 5 | 5 | 5 | 5 | 112 | 380 | 0.05 | 0.1386 |  | 112 | 0.13042 | 2.9569 | 2.9569 | 2.9569 | 2.9569
Ag-113 |  |  | 5 | 5 | 5 | 5 | 5 | 5 | 5 | 5 | 5 | 5 | 5 | 5 | 5 | 113 | 380 |  | 0.1386 |  | 113 | 0.22375 | 2.9569 | 2.9569 | 2.9569 | 2.9569
Ag-113m |  |  | 5 | 5 | 5 | 5 | 5 | 5 | 5 | 5 | 5 | 5 | 5 | 5 | 5 | 113 | 380 |  | 0.1386 |  | 113 | 0.00079514 | 2.9569 | 2.9569 | 2.9569 | 2.9569
Ag-114 |  |  | 5 | 5 | 5 | 5 | 5 | 5 | 5 | 5 | 5 | 5 | 5 | 5 | 5 | 114 | 380 |  | 0.1386 |  | 114 | 5.3241e-05 | 2.9569 | 2.9569 | 2.9569 | 2.9569
Ag-115 |  |  | 5 | 5 | 5 | 5 | 5 | 5 | 5 | 5 | 5 | 5 | 5 | 5 | 5 | 115 | 380 | 0.05 | 0.1386 |  | 115 | 0.013889 | 2.9569 | 2.9569 | 2.9569 | 2.9569
Ag-116 |  |  | 5 | 5 | 5 | 5 | 5 | 5 | 5 | 5 | 5 | 5 | 5 | 5 | 5 | 116 | 380 |  | 0.1386 |  | 116 | 0.0018611 | 2.9569 | 2.9569 | 2.9569 | 2.9569
Ag-117 |  |  | 5 | 5 | 5 | 5 | 5 | 5 | 5 | 5 | 5 | 5 | 5 | 5 | 5 | 117 | 380 |  | 0.1386 |  | 117 | 0.00085185 | 2.9569 | 2.9569 | 2.9569 | 2.9569
Ag-99 |  |  | 5 | 5 | 5 | 5 | 5 | 5 | 5 | 5 | 5 | 5 | 5 | 5 | 5 | 99 | 380 |  | 0.1386 |  | 99 | 0.0014352 | 2.9569 | 2.9569 | 2.9569 | 2.9569
Al-26 |  |  | 5 | 5 | 5 | 5 | 5 | 5 | 5 | 5 | 5 | 5 | 5 | 5 | 5 | 26 | 1500 | 0.01 | 0.1386 |  | 26 | 261705000 | 2.9569 | 2.9569 | 2.9569 | 2.9569
Al-28 |  |  | 5 | 5 | 5 | 5 | 5 | 5 | 5 | 5 | 5 | 5 | 5 | 5 | 5 | 28 | 1500 |  | 0.1386 |  | 28 | 0.0015565 | 2.9569 | 2.9569 | 2.9569 | 2.9569
Al-29 |  |  | 5 | 5 | 5 | 5 | 5 | 5 | 5 | 5 | 5 | 5 | 5 | 5 | 5 | 29 | 1500 |  | 0.1386 |  | 29 | 0.0045556 | 2.9569 | 2.9569 | 2.9569 | 2.9569
Am-237 |  |  | 5 | 5 | 5 | 5 | 5 | 5 | 5 | 5 | 5 | 5 | 5 | 5 | 5 | 237 | 4 | 0.0005 | 0.1386 |  | 237 | 0.050694 | 2.9569 | 2.9569 | 2.9569 | 2.9569
Am-238 |  |  | 5 | 5 | 5 | 5 | 5 | 5 | 5 | 5 | 5 | 5 | 5 | 5 | 5 | 238 | 4 | 0.0005 | 0.1386 |  | 238 | 0.068056 | 2.9569 | 2.9569 | 2.9569 | 2.9569
Am-239 |  |  | 5 | 5 | 5 | 5 | 5 | 5 | 5 | 5 | 5 | 5 | 5 | 5 | 5 | 239 | 4 | 0.0005 | 0.1386 |  | 239 | 0.49583 | 2.9569 | 2.9569 | 2.9569 | 2.9569
Am-240 |  |  | 5 | 5 | 5 | 5 | 5 | 5 | 5 | 5 | 5 | 5 | 5 | 5 | 5 | 240 | 4 | 0.0005 | 0.1386 |  | 240 | 2.1167 | 2.9569 | 2.9569 | 2.9569 | 2.9569
Am-241 | Y |  | 5 | 5 | 5 | 5 | 5 | 5 | 5 | 5 | 5 | 5 | 5 | 5 | 5 | 241 | 4 | 0.0005 | 0.1386 | 15 | 241 | 157753 | 2.9569 | 2.9569 | 2.9569 | 2.9569
Am-242 |  |  | 5 | 5 | 5 | 5 | 5 | 5 | 5 | 5 | 5 | 5 | 5 | 5 | 5 | 242 | 4 | 0.0005 | 0.1386 |  | 242 | 0.6675 | 2.9569 | 2.9569 | 2.9569 | 2.9569
Am-242m |  |  | 5 | 5 | 5 | 5 | 5 | 5 | 5 | 5 | 5 | 5 | 5 | 5 | 5 | 242 | 4 | 0.0005 | 0.1386 |  | 242 | 51465 | 2.9569 | 2.9569 | 2.9569 | 2.9569
Am-243 |  |  | 5 | 5 | 5 | 5 | 5 | 5 | 5 | 5 | 5 | 5 | 5 | 5 | 5 | 243 | 4 | 0.0005 | 0.1386 | 15 | 243 | 2690050 | 2.9569 | 2.9569 | 2.9569 | 2.9569
Am-244 |  |  | 5 | 5 | 5 | 5 | 5 | 5 | 5 | 5 | 5 | 5 | 5 | 5 | 5 | 244 | 4 | 0.0005 | 0.1386 |  | 244 | 0.42083 | 2.9569 | 2.9569 | 2.9569 | 2.9569
Am-244m |  |  | 5 | 5 | 5 | 5 | 5 | 5 | 5 | 5 | 5 | 5 | 5 | 5 | 5 | 244 | 4 | 0.0005 | 0.1386 |  | 244 | 0.018056 | 2.9569 | 2.9569 | 2.9569 | 2.9569
Am-245 |  |  | 5 | 5 | 5 | 5 | 5 | 5 | 5 | 5 | 5 | 5 | 5 | 5 | 5 | 245 | 4 | 0.0005 | 0.1386 |  | 245 | 0.085417 | 2.9569 | 2.9569 | 2.9569 | 2.9569
Am-246 |  |  | 5 | 5 | 5 | 5 | 5 | 5 | 5 | 5 | 5 | 5 | 5 | 5 | 5 | 246 | 4 | 0.0005 | 0.1386 |  | 246 | 0.027083 | 2.9569 | 2.9569 | 2.9569 | 2.9569
Am-246m |  |  | 5 | 5 | 5 | 5 | 5 | 5 | 5 | 5 | 5 | 5 | 5 | 5 | 5 | 246 | 4 | 0.0005 | 0.1386 |  | 246 | 0.017361 | 2.9569 | 2.9569 | 2.9569 | 2.9569
Am-247 |  |  | 5 | 5 | 5 | 5 | 5 | 5 | 5 | 5 | 5 | 5 | 5 | 5 | 5 | 247 | 4 |  | 0.1386 |  | 247 | 0.015972 | 2.9569 | 2.9569 | 2.9569 | 2.9569
Ar-37 |  |  | 5 | 5 | 5 | 5 | 5 | 5 | 5 | 5 | 5 | 5 | 5 | 5 | 5 | 37 |  |  | 0.1386 |  | 37 | 35.04 | 2.9569 | 2.9569 | 2.9569 | 2.9569
Ar-39 |  |  | 5 | 5 | 5 | 5 | 5 | 5 | 5 | 5 | 5 | 5 | 5 | 5 | 5 | 39 |  |  | 0.1386 |  | 39 | 98185 | 2.9569 | 2.9569 | 2.9569 | 2.9569
Ar-41 |  |  | 5 | 5 | 5 | 5 | 5 | 5 | 5 | 5 | 5 | 5 | 5 | 5 | 5 | 41 |  |  | 0.1386 |  | 41 | 0.076118 | 2.9569 | 2.9569 | 2.9569 | 2.9569
Ar-42 |  |  | 5 | 5 | 5 | 5 | 5 | 5 | 5 | 5 | 5 | 5 | 5 | 5 | 5 | 42 |  |  | 0.1386 |  | 42 | 12008.5 | 2.9569 | 2.9569 | 2.9569 | 2.9569
Ar-43 |  |  | 5 | 5 | 5 | 5 | 5 | 5 | 5 | 5 | 5 | 5 | 5 | 5 | 5 | 43 |  |  | 0.1386 |  | 43 | 0.0037292 | 2.9569 | 2.9569 | 2.9569 | 2.9569
Ar-44 |  |  | 5 | 5 | 5 | 5 | 5 | 5 | 5 | 5 | 5 | 5 | 5 | 5 | 5 | 44 |  |  | 0.1386 |  | 44 | 0.0082431 | 2.9569 | 2.9569 | 2.9569 | 2.9569
As-68 |  |  | 5 | 5 | 5 | 5 | 5 | 5 | 5 | 5 | 5 | 5 | 5 | 5 | 5 | 68 | 0 |  | 0.1386 |  | 68 | 0.0017546 | 2.9569 | 2.9569 | 2.9569 | 2.9569
As-69 |  |  | 5 | 5 | 5 | 5 | 5 | 5 | 5 | 5 | 5 | 5 | 5 | 5 | 5 | 69 | 0 | 0.5 | 0.1386 |  | 69 | 0.010576 | 2.9569 | 2.9569 | 2.9569 | 2.9569
As-70 |  |  | 5 | 5 | 5 | 5 | 5 | 5 | 5 | 5 | 5 | 5 | 5 | 5 | 5 | 70 | 0 | 0.5 | 0.1386 |  | 70 | 0.036528 | 2.9569 | 2.9569 | 2.9569 | 2.9569
As-71 |  |  | 5 | 5 | 5 | 5 | 5 | 5 | 5 | 5 | 5 | 5 | 5 | 5 | 5 | 71 | 0 | 0.5 | 0.1386 |  | 71 | 2.72 | 2.9569 | 2.9569 | 2.9569 | 2.9569
As-72 |  |  | 5 | 5 | 5 | 5 | 5 | 5 | 5 | 5 | 5 | 5 | 5 | 5 | 5 | 72 | 0 | 0.5 | 0.1386 |  | 72 | 1.0833 | 2.9569 | 2.9569 | 2.9569 | 2.9569
As-73 |  |  | 5 | 5 | 5 | 5 | 5 | 5 | 5 | 5 | 5 | 5 | 5 | 5 | 5 | 73 | 0 | 0.5 | 0.1386 | 1000 | 73 | 80.3 | 2.9569 | 2.9569 | 2.9569 | 2.9569
As-74 |  |  | 5 | 5 | 5 | 5 | 5 | 5 | 5 | 5 | 5 | 5 | 5 | 5 | 5 | 74 | 0 | 0.5 | 0.1386 | 100 | 74 | 17.77 | 2.9569 | 2.9569 | 2.9569 | 2.9569
As-76 |  |  | 5 | 5 | 5 | 5 | 5 | 5 | 5 | 5 | 5 | 5 | 5 | 5 | 5 | 76 | 0 | 0.5 | 0.1386 | 60 | 76 | 1.0778 | 2.9569 | 2.9569 | 2.9569 | 2.9569
As-77 |  |  | 5 | 5 | 5 | 5 | 5 | 5 | 5 | 5 | 5 | 5 | 5 | 5 | 5 | 77 | 0 | 0.5 | 0.1386 | 200 | 77 | 1.6179 | 2.9569 | 2.9569 | 2.9569 | 2.9569
As-78 |  |  | 5 | 5 | 5 | 5 | 5 | 5 | 5 | 5 | 5 | 5 | 5 | 5 | 5 | 78 | 0 | 0.5 | 0.1386 |  | 78 | 0.062986 | 2.9569 | 2.9569 | 2.9569 | 2.9569
As-79 |  |  | 5 | 5 | 5 | 5 | 5 | 5 | 5 | 5 | 5 | 5 | 5 | 5 | 5 | 79 | 0 |  | 0.1386 |  | 79 | 0.0062569 | 2.9569 | 2.9569 | 2.9569 | 2.9569
At-204 |  |  | 5 | 5 | 5 | 5 | 5 | 5 | 5 | 5 | 5 | 5 | 5 | 5 | 5 | 204 | 10 |  | 0.1386 |  | 204 | 0.0063889 | 2.9569 | 2.9569 | 2.9569 | 2.9569
At-205 |  |  | 5 | 5 | 5 | 5 | 5 | 5 | 5 | 5 | 5 | 5 | 5 | 5 | 5 | 205 | 10 |  | 0.1386 |  | 205 | 0.018194 | 2.9569 | 2.9569 | 2.9569 | 2.9569
At-206 |  |  | 5 | 5 | 5 | 5 | 5 | 5 | 5 | 5 | 5 | 5 | 5 | 5 | 5 | 206 | 10 |  | 0.1386 |  | 206 | 0.02125 | 2.9569 | 2.9569 | 2.9569 | 2.9569
At-207 |  |  | 5 | 5 | 5 | 5 | 5 | 5 | 5 | 5 | 5 | 5 | 5 | 5 | 5 | 207 | 10 | 1 | 0.1386 |  | 207 | 0.075 | 2.9569 | 2.9569 | 2.9569 | 2.9569
At-208 |  |  | 5 | 5 | 5 | 5 | 5 | 5 | 5 | 5 | 5 | 5 | 5 | 5 | 5 | 208 | 10 |  | 0.1386 |  | 208 | 0.067917 | 2.9569 | 2.9569 | 2.9569 | 2.9569
At-209 |  |  | 5 | 5 | 5 | 5 | 5 | 5 | 5 | 5 | 5 | 5 | 5 | 5 | 5 | 209 | 10 |  | 0.1386 |  | 209 | 0.22542 | 2.9569 | 2.9569 | 2.9569 | 2.9569
At-210 |  |  | 5 | 5 | 5 | 5 | 5 | 5 | 5 | 5 | 5 | 5 | 5 | 5 | 5 | 210 | 10 |  | 0.1386 |  | 210 | 0.3375 | 2.9569 | 2.9569 | 2.9569 | 2.9569
At-211 |  |  | 5 | 5 | 5 | 5 | 5 | 5 | 5 | 5 | 5 | 5 | 5 | 5 | 5 | 211 | 10 | 1 | 0.1386 |  | 211 | 0.30058 | 2.9569 | 2.9569 | 2.9569 | 2.9569
At-215 |  |  | 5 | 5 | 5 | 5 | 5 | 5 | 5 | 5 | 5 | 5 | 5 | 5 | 5 | 215 | 10 |  | 0.1386 |  | 215 | 1.1574e-09 | 2.9569 | 2.9569 | 2.9569 | 2.9569
At-216 |  |  | 5 | 5 | 5 | 5 | 5 | 5 | 5 | 5 | 5 | 5 | 5 | 5 | 5 | 216 | 10 |  | 0.1386 |  | 216 | 3.4722e-09 | 2.9569 | 2.9569 | 2.9569 | 2.9569
At-217 | SE |  | 5 | 5 | 5 | 5 | 5 | 5 | 5 | 5 | 5 | 5 | 5 | 5 | 5 | 217 | 10 |  | 0.1386 | 15 | 217 | 3.7384e-07 | 2.9569 | 2.9569 | 2.9569 | 2.9569
At-218 | SE |  | 5 | 5 | 5 | 5 | 5 | 5 | 5 | 5 | 5 | 5 | 5 | 5 | 5 | 218 | 10 |  | 0.1386 | 15 | 218 | 1.7361e-05 | 2.9569 | 2.9569 | 2.9569 | 2.9569
At-219 |  |  | 5 | 5 | 5 | 5 | 5 | 5 | 5 | 5 | 5 | 5 | 5 | 5 | 5 | 219 | 10 |  | 0.1386 |  | 219 | 0.00064815 | 2.9569 | 2.9569 | 2.9569 | 2.9569
At-220 |  |  | 5 | 5 | 5 | 5 | 5 | 5 | 5 | 5 | 5 | 5 | 5 | 5 | 5 | 220 | 10 |  | 0.1386 |  | 220 | 0.0025764 | 2.9569 | 2.9569 | 2.9569 | 2.9569
Au-186 |  |  | 5 | 5 | 5 | 5 | 5 | 5 | 5 | 5 | 5 | 5 | 5 | 5 | 5 | 186 | 25 |  | 0.1386 |  | 186 | 0.0074306 | 2.9569 | 2.9569 | 2.9569 | 2.9569
Au-187 |  |  | 5 | 5 | 5 | 5 | 5 | 5 | 5 | 5 | 5 | 5 | 5 | 5 | 5 | 187 | 25 |  | 0.1386 |  | 187 | 0.0058333 | 2.9569 | 2.9569 | 2.9569 | 2.9569
Au-190 |  |  | 5 | 5 | 5 | 5 | 5 | 5 | 5 | 5 | 5 | 5 | 5 | 5 | 5 | 190 | 25 |  | 0.1386 |  | 190 | 0.029722 | 2.9569 | 2.9569 | 2.9569 | 2.9569
Au-191 |  |  | 5 | 5 | 5 | 5 | 5 | 5 | 5 | 5 | 5 | 5 | 5 | 5 | 5 | 191 | 25 |  | 0.1386 |  | 191 | 0.1325 | 2.9569 | 2.9569 | 2.9569 | 2.9569
Au-192 |  |  | 5 | 5 | 5 | 5 | 5 | 5 | 5 | 5 | 5 | 5 | 5 | 5 | 5 | 192 | 25 |  | 0.1386 |  | 192 | 0.20583 | 2.9569 | 2.9569 | 2.9569 | 2.9569
Au-193 |  |  | 5 | 5 | 5 | 5 | 5 | 5 | 5 | 5 | 5 | 5 | 5 | 5 | 5 | 193 | 25 | 0.1 | 0.1386 |  | 193 | 0.73542 | 2.9569 | 2.9569 | 2.9569 | 2.9569
Au-193m |  |  | 5 | 5 | 5 | 5 | 5 | 5 | 5 | 5 | 5 | 5 | 5 | 5 | 5 | 193 | 25 |  | 0.1386 |  | 193 | 4.5139e-05 | 2.9569 | 2.9569 | 2.9569 | 2.9569
Au-194 |  |  | 5 | 5 | 5 | 5 | 5 | 5 | 5 | 5 | 5 | 5 | 5 | 5 | 5 | 194 | 25 | 0.1 | 0.1386 |  | 194 | 1.5842 | 2.9569 | 2.9569 | 2.9569 | 2.9569
Au-195 |  |  | 5 | 5 | 5 | 5 | 5 | 5 | 5 | 5 | 5 | 5 | 5 | 5 | 5 | 195 | 25 | 0.1 | 0.1386 |  | 195 | 186.098 | 2.9569 | 2.9569 | 2.9569 | 2.9569
Au-195m |  |  | 5 | 5 | 5 | 5 | 5 | 5 | 5 | 5 | 5 | 5 | 5 | 5 | 5 | 195 | 25 |  | 0.1386 |  | 195 | 0.00035301 | 2.9569 | 2.9569 | 2.9569 | 2.9569
Au-196 |  |  | 5 | 5 | 5 | 5 | 5 | 5 | 5 | 5 | 5 | 5 | 5 | 5 | 5 | 196 | 25 |  | 0.1386 | 600 | 196 | 6.183 | 2.9569 | 2.9569 | 2.9569 | 2.9569
Au-196m |  |  | 5 | 5 | 5 | 5 | 5 | 5 | 5 | 5 | 5 | 5 | 5 | 5 | 5 | 196 | 25 |  | 0.1386 |  | 196 | 0.4 | 2.9569 | 2.9569 | 2.9569 | 2.9569
Au-198 |  |  | 5 | 5 | 5 | 5 | 5 | 5 | 5 | 5 | 5 | 5 | 5 | 5 | 5 | 198 | 25 | 0.1 | 0.1386 | 100 | 198 | 2.6952 | 2.9569 | 2.9569 | 2.9569 | 2.9569
Au-198m |  |  | 5 | 5 | 5 | 5 | 5 | 5 | 5 | 5 | 5 | 5 | 5 | 5 | 5 | 198 | 25 | 0.1 | 0.1386 |  | 198 | 2.27 | 2.9569 | 2.9569 | 2.9569 | 2.9569
Au-199 |  |  | 5 | 5 | 5 | 5 | 5 | 5 | 5 | 5 | 5 | 5 | 5 | 5 | 5 | 199 | 25 | 0.1 | 0.1386 | 600 | 199 | 3.139 | 2.9569 | 2.9569 | 2.9569 | 2.9569
Au-200 |  |  | 5 | 5 | 5 | 5 | 5 | 5 | 5 | 5 | 5 | 5 | 5 | 5 | 5 | 200 | 25 | 0.1 | 0.1386 |  | 200 | 0.033611 | 2.9569 | 2.9569 | 2.9569 | 2.9569
Au-200m |  |  | 5 | 5 | 5 | 5 | 5 | 5 | 5 | 5 | 5 | 5 | 5 | 5 | 5 | 200 | 25 | 0.1 | 0.1386 |  | 200 | 0.77917 | 2.9569 | 2.9569 | 2.9569 | 2.9569
Au-201 |  |  | 5 | 5 | 5 | 5 | 5 | 5 | 5 | 5 | 5 | 5 | 5 | 5 | 5 | 201 | 25 | 0.1 | 0.1386 |  | 201 | 0.018056 | 2.9569 | 2.9569 | 2.9569 | 2.9569
Au-202 |  |  | 5 | 5 | 5 | 5 | 5 | 5 | 5 | 5 | 5 | 5 | 5 | 5 | 5 | 202 | 25 |  | 0.1386 |  | 202 | 0.00033333 | 2.9569 | 2.9569 | 2.9569 | 2.9569
Ba-124 |  |  | 5 | 5 | 5 | 5 | 5 | 5 | 5 | 5 | 5 | 5 | 5 | 5 | 5 | 124 | 0.4 |  | 0.1386 |  | 124 | 0.0076389 | 2.9569 | 2.9569 | 2.9569 | 2.9569
Ba-126 |  |  | 5 | 5 | 5 | 5 | 5 | 5 | 5 | 5 | 5 | 5 | 5 | 5 | 5 | 126 | 0.4 | 0.2 | 0.1386 |  | 126 | 0.069444 | 2.9569 | 2.9569 | 2.9569 | 2.9569
Ba-127 |  |  | 5 | 5 | 5 | 5 | 5 | 5 | 5 | 5 | 5 | 5 | 5 | 5 | 5 | 127 | 0.4 |  | 0.1386 |  | 127 | 0.0088194 | 2.9569 | 2.9569 | 2.9569 | 2.9569
Ba-128 |  |  | 5 | 5 | 5 | 5 | 5 | 5 | 5 | 5 | 5 | 5 | 5 | 5 | 5 | 128 | 0.4 | 0.2 | 0.1386 |  | 128 | 2.43 | 2.9569 | 2.9569 | 2.9569 | 2.9569
Ba-129 |  |  | 5 | 5 | 5 | 5 | 5 | 5 | 5 | 5 | 5 | 5 | 5 | 5 | 5 | 129 | 0.4 |  | 0.1386 |  | 129 | 0.092917 | 2.9569 | 2.9569 | 2.9569 | 2.9569
Ba-129m |  |  | 5 | 5 | 5 | 5 | 5 | 5 | 5 | 5 | 5 | 5 | 5 | 5 | 5 | 129 | 0.4 |  | 0.1386 |  | 129 | 0.09 | 2.9569 | 2.9569 | 2.9569 | 2.9569
Ba-131 |  |  | 5 | 5 | 5 | 5 | 5 | 5 | 5 | 5 | 5 | 5 | 5 | 5 | 5 | 131 | 0.4 | 0.2 | 0.1386 | 600 | 131 | 11.5 | 2.9569 | 2.9569 | 2.9569 | 2.9569
Ba-131m |  |  | 5 | 5 | 5 | 5 | 5 | 5 | 5 | 5 | 5 | 5 | 5 | 5 | 5 | 131 | 0.4 | 0.2 | 0.1386 |  | 131 | 0.010139 | 2.9569 | 2.9569 | 2.9569 | 2.9569
Ba-133 |  |  | 5 | 5 | 5 | 5 | 5 | 5 | 5 | 5 | 5 | 5 | 5 | 5 | 5 | 133 | 0.4 | 0.2 | 0.1386 |  | 133 | 3839.8 | 2.9569 | 2.9569 | 2.9569 | 2.9569
Ba-133m |  |  | 5 | 5 | 5 | 5 | 5 | 5 | 5 | 5 | 5 | 5 | 5 | 5 | 5 | 133 | 0.4 | 0.2 | 0.1386 |  | 133 | 1.6208 | 2.9569 | 2.9569 | 2.9569 | 2.9569
Ba-135m |  |  | 5 | 5 | 5 | 5 | 5 | 5 | 5 | 5 | 5 | 5 | 5 | 5 | 5 | 135 | 0.4 | 0.2 | 0.1386 |  | 135 | 1.1958 | 2.9569 | 2.9569 | 2.9569 | 2.9569
Ba-137m | SE |  | 5 | 5 | 5 | 5 | 5 | 5 | 5 | 5 | 5 | 5 | 5 | 5 | 5 | 137 | 0.4 |  | 0.1386 |  | 137 | 0.0017722 | 2.9569 | 2.9569 | 2.9569 | 2.9569
Ba-139 |  |  | 5 | 5 | 5 | 5 | 5 | 5 | 5 | 5 | 5 | 5 | 5 | 5 | 5 | 139 | 0.4 | 0.2 | 0.1386 |  | 139 | 0.057681 | 2.9569 | 2.9569 | 2.9569 | 2.9569
Ba-140 |  |  | 5 | 5 | 5 | 5 | 5 | 5 | 5 | 5 | 5 | 5 | 5 | 5 | 5 | 140 | 0.4 | 0.2 | 0.1386 | 90 | 140 | 12.752 | 2.9569 | 2.9569 | 2.9569 | 2.9569
Ba-141 |  |  | 5 | 5 | 5 | 5 | 5 | 5 | 5 | 5 | 5 | 5 | 5 | 5 | 5 | 141 | 0.4 | 0.2 | 0.1386 |  | 141 | 0.012688 | 2.9569 | 2.9569 | 2.9569 | 2.9569
Ba-142 |  |  | 5 | 5 | 5 | 5 | 5 | 5 | 5 | 5 | 5 | 5 | 5 | 5 | 5 | 142 | 0.4 | 0.2 | 0.1386 |  | 142 | 0.0073611 | 2.9569 | 2.9569 | 2.9569 | 2.9569
Be-10 |  |  | 5 | 5 | 5 | 5 | 5 | 5 | 5 | 5 | 5 | 5 | 5 | 5 | 5 | 10 | 990 | 0.005 | 0.1386 |  | 10 | 551150000 | 2.9569 | 2.9569 | 2.9569 | 2.9569
Be-7 |  |  | 5 | 5 | 5 | 5 | 5 | 5 | 5 | 5 | 5 | 5 | 5 | 5 | 5 | 7 | 990 | 0.005 | 0.1386 | 6000 | 7 | 53.22 | 2.9569 | 2.9569 | 2.9569 | 2.9569
Bi-197 |  |  | 5 | 5 | 5 | 5 | 5 | 5 | 5 | 5 | 5 | 5 | 5 | 5 | 5 | 197 | 480 |  | 0.1386 |  | 197 | 0.0064583 | 2.9569 | 2.9569 | 2.9569 | 2.9569
Bi-200 |  |  | 5 | 5 | 5 | 5 | 5 | 5 | 5 | 5 | 5 | 5 | 5 | 5 | 5 | 200 | 480 | 0.05 | 0.1386 |  | 200 | 0.025278 | 2.9569 | 2.9569 | 2.9569 | 2.9569
Bi-201 |  |  | 5 | 5 | 5 | 5 | 5 | 5 | 5 | 5 | 5 | 5 | 5 | 5 | 5 | 201 | 480 | 0.05 | 0.1386 |  | 201 | 0.075 | 2.9569 | 2.9569 | 2.9569 | 2.9569
Bi-202 |  |  | 5 | 5 | 5 | 5 | 5 | 5 | 5 | 5 | 5 | 5 | 5 | 5 | 5 | 202 | 480 | 0.05 | 0.1386 |  | 202 | 0.071667 | 2.9569 | 2.9569 | 2.9569 | 2.9569
Bi-203 |  |  | 5 | 5 | 5 | 5 | 5 | 5 | 5 | 5 | 5 | 5 | 5 | 5 | 5 | 203 | 480 | 0.05 | 0.1386 |  | 203 | 0.49 | 2.9569 | 2.9569 | 2.9569 | 2.9569
Bi-204 |  |  | 5 | 5 | 5 | 5 | 5 | 5 | 5 | 5 | 5 | 5 | 5 | 5 | 5 | 204 | 480 |  | 0.1386 |  | 204 | 0.4675 | 2.9569 | 2.9569 | 2.9569 | 2.9569
Bi-205 |  |  | 5 | 5 | 5 | 5 | 5 | 5 | 5 | 5 | 5 | 5 | 5 | 5 | 5 | 205 | 480 | 0.05 | 0.1386 |  | 205 | 15.31 | 2.9569 | 2.9569 | 2.9569 | 2.9569
Bi-206 |  |  | 5 | 5 | 5 | 5 | 5 | 5 | 5 | 5 | 5 | 5 | 5 | 5 | 5 | 206 | 480 | 0.05 | 0.1386 | 100 | 206 | 6.243 | 2.9569 | 2.9569 | 2.9569 | 2.9569
Bi-207 |  |  | 5 | 5 | 5 | 5 | 5 | 5 | 5 | 5 | 5 | 5 | 5 | 5 | 5 | 207 | 480 | 0.05 | 0.1386 | 200 | 207 | 12008.5 | 2.9569 | 2.9569 | 2.9569 | 2.9569
Bi-208 |  |  | 5 | 5 | 5 | 5 | 5 | 5 | 5 | 5 | 5 | 5 | 5 | 5 | 5 | 208 | 480 |  | 0.1386 |  | 208 | 134320000 | 2.9569 | 2.9569 | 2.9569 | 2.9569
Bi-210 | SE |  | 5 | 5 | 5 | 5 | 5 | 5 | 5 | 5 | 5 | 5 | 5 | 5 | 5 | 210 | 480 | 0.05 | 0.1386 | 15 | 210 | 5.013 | 2.9569 | 2.9569 | 2.9569 | 2.9569
Bi-210m |  |  | 5 | 5 | 5 | 5 | 5 | 5 | 5 | 5 | 5 | 5 | 5 | 5 | 5 | 210 | 480 | 0.05 | 0.1386 |  | 210 | 1109600000 | 2.9569 | 2.9569 | 2.9569 | 2.9569
Bi-211 |  |  | 5 | 5 | 5 | 5 | 5 | 5 | 5 | 5 | 5 | 5 | 5 | 5 | 5 | 211 | 480 |  | 0.1386 | 15 | 211 | 0.0014861 | 2.9569 | 2.9569 | 2.9569 | 2.9569
Bi-212 |  |  | 5 | 5 | 5 | 5 | 5 | 5 | 5 | 5 | 5 | 5 | 5 | 5 | 5 | 212 | 480 | 0.05 | 0.1386 | 15 | 212 | 0.042049 | 2.9569 | 2.9569 | 2.9569 | 2.9569
Bi-212n |  |  | 5 | 5 | 5 | 5 | 5 | 5 | 5 | 5 | 5 | 5 | 5 | 5 | 5 | 212 | 480 |  | 0.1386 |  | 212 | 0.0048611 | 2.9569 | 2.9569 | 2.9569 | 2.9569
Bi-213 | SE |  | 5 | 5 | 5 | 5 | 5 | 5 | 5 | 5 | 5 | 5 | 5 | 5 | 5 | 213 | 480 | 0.05 | 0.1386 | 15 | 213 | 0.03166 | 2.9569 | 2.9569 | 2.9569 | 2.9569
Bi-214 | SE |  | 5 | 5 | 5 | 5 | 5 | 5 | 5 | 5 | 5 | 5 | 5 | 5 | 5 | 214 | 480 | 0.05 | 0.1386 | 15 | 214 | 0.013819 | 2.9569 | 2.9569 | 2.9569 | 2.9569
Bi-215 |  |  | 5 | 5 | 5 | 5 | 5 | 5 | 5 | 5 | 5 | 5 | 5 | 5 | 5 | 215 | 480 |  | 0.1386 |  | 215 | 0.0052778 | 2.9569 | 2.9569 | 2.9569 | 2.9569
Bi-216 |  |  | 5 | 5 | 5 | 5 | 5 | 5 | 5 | 5 | 5 | 5 | 5 | 5 | 5 | 216 | 480 |  | 0.1386 |  | 216 | 0.0015069 | 2.9569 | 2.9569 | 2.9569 | 2.9569
Bk-245 |  |  | 5 | 5 | 5 | 5 | 5 | 5 | 5 | 5 | 5 | 5 | 5 | 5 | 5 | 245 |  | 0.0005 | 0.1386 |  | 245 | 4.94 | 2.9569 | 2.9569 | 2.9569 | 2.9569
Bk-246 |  |  | 5 | 5 | 5 | 5 | 5 | 5 | 5 | 5 | 5 | 5 | 5 | 5 | 5 | 246 |  | 0.0005 | 0.1386 |  | 246 | 1.8 | 2.9569 | 2.9569 | 2.9569 | 2.9569
Bk-247 |  |  | 5 | 5 | 5 | 5 | 5 | 5 | 5 | 5 | 5 | 5 | 5 | 5 | 5 | 247 |  | 0.0005 | 0.1386 |  | 247 | 503700 | 2.9569 | 2.9569 | 2.9569 | 2.9569
Bk-248m |  |  | 5 | 5 | 5 | 5 | 5 | 5 | 5 | 5 | 5 | 5 | 5 | 5 | 5 | 248 |  |  | 0.1386 |  | 248 | 0.9875 | 2.9569 | 2.9569 | 2.9569 | 2.9569
Bk-249 |  |  | 5 | 5 | 5 | 5 | 5 | 5 | 5 | 5 | 5 | 5 | 5 | 5 | 5 | 249 |  | 0.0005 | 0.1386 |  | 249 | 330 | 2.9569 | 2.9569 | 2.9569 | 2.9569
Bk-250 |  |  | 5 | 5 | 5 | 5 | 5 | 5 | 5 | 5 | 5 | 5 | 5 | 5 | 5 | 250 |  | 0.0005 | 0.1386 |  | 250 | 0.13383 | 2.9569 | 2.9569 | 2.9569 | 2.9569
Bk-251 |  |  | 5 | 5 | 5 | 5 | 5 | 5 | 5 | 5 | 5 | 5 | 5 | 5 | 5 | 251 |  |  | 0.1386 |  | 251 | 0.038611 | 2.9569 | 2.9569 | 2.9569 | 2.9569
Br-72 |  |  | 5 | 5 | 5 | 5 | 5 | 5 | 5 | 5 | 5 | 5 | 5 | 5 | 5 | 72 | 55 |  | 0.1386 |  | 72 | 0.00090972 | 2.9569 | 2.9569 | 2.9569 | 2.9569
Br-73 |  |  | 5 | 5 | 5 | 5 | 5 | 5 | 5 | 5 | 5 | 5 | 5 | 5 | 5 | 73 | 55 |  | 0.1386 |  | 73 | 0.0023611 | 2.9569 | 2.9569 | 2.9569 | 2.9569
Br-74 |  |  | 5 | 5 | 5 | 5 | 5 | 5 | 5 | 5 | 5 | 5 | 5 | 5 | 5 | 74 | 55 | 1 | 0.1386 |  | 74 | 0.017639 | 2.9569 | 2.9569 | 2.9569 | 2.9569
Br-74m |  |  | 5 | 5 | 5 | 5 | 5 | 5 | 5 | 5 | 5 | 5 | 5 | 5 | 5 | 74 | 55 | 1 | 0.1386 |  | 74 | 0.031944 | 2.9569 | 2.9569 | 2.9569 | 2.9569
Br-75 |  |  | 5 | 5 | 5 | 5 | 5 | 5 | 5 | 5 | 5 | 5 | 5 | 5 | 5 | 75 | 55 | 1 | 0.1386 |  | 75 | 0.067153 | 2.9569 | 2.9569 | 2.9569 | 2.9569
Br-76 |  |  | 5 | 5 | 5 | 5 | 5 | 5 | 5 | 5 | 5 | 5 | 5 | 5 | 5 | 76 | 55 | 1 | 0.1386 |  | 76 | 0.675 | 2.9569 | 2.9569 | 2.9569 | 2.9569
Br-76m |  |  | 5 | 5 | 5 | 5 | 5 | 5 | 5 | 5 | 5 | 5 | 5 | 5 | 5 | 76 | 55 |  | 0.1386 |  | 76 | 1.5162e-05 | 2.9569 | 2.9569 | 2.9569 | 2.9569
Br-77 |  |  | 5 | 5 | 5 | 5 | 5 | 5 | 5 | 5 | 5 | 5 | 5 | 5 | 5 | 77 | 55 | 1 | 0.1386 |  | 77 | 2.3765 | 2.9569 | 2.9569 | 2.9569 | 2.9569
Br-77m |  |  | 5 | 5 | 5 | 5 | 5 | 5 | 5 | 5 | 5 | 5 | 5 | 5 | 5 | 77 | 55 |  | 0.1386 |  | 77 | 0.0029722 | 2.9569 | 2.9569 | 2.9569 | 2.9569
Br-78 |  |  | 5 | 5 | 5 | 5 | 5 | 5 | 5 | 5 | 5 | 5 | 5 | 5 | 5 | 78 | 55 |  | 0.1386 |  | 78 | 0.0044861 | 2.9569 | 2.9569 | 2.9569 | 2.9569
Br-80 |  |  | 5 | 5 | 5 | 5 | 5 | 5 | 5 | 5 | 5 | 5 | 5 | 5 | 5 | 80 | 55 | 1 | 0.1386 |  | 80 | 0.012278 | 2.9569 | 2.9569 | 2.9569 | 2.9569
Br-80m |  |  | 5 | 5 | 5 | 5 | 5 | 5 | 5 | 5 | 5 | 5 | 5 | 5 | 5 | 80 | 55 | 1 | 0.1386 |  | 80 | 0.18419 | 2.9569 | 2.9569 | 2.9569 | 2.9569
Br-82 |  |  | 5 | 5 | 5 | 5 | 5 | 5 | 5 | 5 | 5 | 5 | 5 | 5 | 5 | 82 | 55 | 1 | 0.1386 | 100 | 82 | 1.4708 | 2.9569 | 2.9569 | 2.9569 | 2.9569
Br-82m |  |  | 5 | 5 | 5 | 5 | 5 | 5 | 5 | 5 | 5 | 5 | 5 | 5 | 5 | 82 | 55 |  | 0.1386 |  | 82 | 0.0042569 | 2.9569 | 2.9569 | 2.9569 | 2.9569
Br-83 |  |  | 5 | 5 | 5 | 5 | 5 | 5 | 5 | 5 | 5 | 5 | 5 | 5 | 5 | 83 | 55 | 1 | 0.1386 |  | 83 | 0.1 | 2.9569 | 2.9569 | 2.9569 | 2.9569
Br-84 |  |  | 5 | 5 | 5 | 5 | 5 | 5 | 5 | 5 | 5 | 5 | 5 | 5 | 5 | 84 | 55 | 1 | 0.1386 |  | 84 | 0.022083 | 2.9569 | 2.9569 | 2.9569 | 2.9569
Br-84m |  |  | 5 | 5 | 5 | 5 | 5 | 5 | 5 | 5 | 5 | 5 | 5 | 5 | 5 | 84 | 55 |  | 0.1386 |  | 84 | 0.0041667 | 2.9569 | 2.9569 | 2.9569 | 2.9569
Br-85 |  |  | 5 | 5 | 5 | 5 | 5 | 5 | 5 | 5 | 5 | 5 | 5 | 5 | 5 | 85 | 55 |  | 0.1386 |  | 85 | 0.0020139 | 2.9569 | 2.9569 | 2.9569 | 2.9569
C-10 |  |  | 5 | 5 | 5 | 5 | 5 | 5 | 5 | 5 | 5 | 5 | 5 | 5 | 5 | 10 | 0.8 |  | 0.1386 |  | 10 | 0.00022286 | 2.9569 | 2.9569 | 2.9569 | 2.9569
C-11 |  |  | 5 | 5 | 5 | 5 | 5 | 5 | 5 | 5 | 5 | 5 | 5 | 5 | 5 | 11 | 0.8 | 1 | 0.1386 |  | 11 | 0.01416 | 2.9569 | 2.9569 | 2.9569 | 2.9569
C-14 |  | 1 | 5 | 5 | 5 | 5 | 5 | 5 | 5 | 5 | 5 | 5 | 5 | 5 | 5 | 14 | 0.8 | 1 | 0.1386 |  | 14 | 2080500 | 2.9569 | 2.9569 | 2.9569 | 2.9569
Ca-41 |  |  | 5 | 5 | 5 | 5 | 5 | 5 | 5 | 5 | 5 | 5 | 5 | 5 | 5 | 41 | 8 | 0.3 | 0.1386 |  | 41 | 37230000 | 2.9569 | 2.9569 | 2.9569 | 2.9569
Ca-45 |  |  | 5 | 5 | 5 | 5 | 5 | 5 | 5 | 5 | 5 | 5 | 5 | 5 | 5 | 45 | 8 | 0.3 | 0.1386 | 10 | 45 | 162.67 | 2.9569 | 2.9569 | 2.9569 | 2.9569
Ca-47 |  |  | 5 | 5 | 5 | 5 | 5 | 5 | 5 | 5 | 5 | 5 | 5 | 5 | 5 | 47 | 8 | 0.3 | 0.1386 | 80 | 47 | 4.536 | 2.9569 | 2.9569 | 2.9569 | 2.9569
Ca-49 |  |  | 5 | 5 | 5 | 5 | 5 | 5 | 5 | 5 | 5 | 5 | 5 | 5 | 5 | 49 | 8 |  | 0.1386 |  | 49 | 0.0060542 | 2.9569 | 2.9569 | 2.9569 | 2.9569
Cd-101 |  |  | 5 | 5 | 5 | 5 | 5 | 5 | 5 | 5 | 5 | 5 | 5 | 5 | 5 | 101 | 1 |  | 0.1386 |  | 101 | 0.00094444 | 2.9569 | 2.9569 | 2.9569 | 2.9569
Cd-102 |  |  | 5 | 5 | 5 | 5 | 5 | 5 | 5 | 5 | 5 | 5 | 5 | 5 | 5 | 102 | 1 |  | 0.1386 |  | 102 | 0.0038194 | 2.9569 | 2.9569 | 2.9569 | 2.9569
Cd-103 |  |  | 5 | 5 | 5 | 5 | 5 | 5 | 5 | 5 | 5 | 5 | 5 | 5 | 5 | 103 | 1 |  | 0.1386 |  | 103 | 0.0050694 | 2.9569 | 2.9569 | 2.9569 | 2.9569
Cd-104 |  |  | 5 | 5 | 5 | 5 | 5 | 5 | 5 | 5 | 5 | 5 | 5 | 5 | 5 | 104 | 1 | 0.05 | 0.1386 |  | 104 | 0.040069 | 2.9569 | 2.9569 | 2.9569 | 2.9569
Cd-105 |  |  | 5 | 5 | 5 | 5 | 5 | 5 | 5 | 5 | 5 | 5 | 5 | 5 | 5 | 105 | 1 |  | 0.1386 |  | 105 | 0.038542 | 2.9569 | 2.9569 | 2.9569 | 2.9569
Cd-107 |  |  | 5 | 5 | 5 | 5 | 5 | 5 | 5 | 5 | 5 | 5 | 5 | 5 | 5 | 107 | 1 | 0.05 | 0.1386 |  | 107 | 0.27083 | 2.9569 | 2.9569 | 2.9569 | 2.9569
Cd-109 |  |  | 5 | 5 | 5 | 5 | 5 | 5 | 5 | 5 | 5 | 5 | 5 | 5 | 5 | 109 | 1 | 0.05 | 0.1386 | 600 | 109 | 461.4 | 2.9569 | 2.9569 | 2.9569 | 2.9569
Cd-111m |  |  | 5 | 5 | 5 | 5 | 5 | 5 | 5 | 5 | 5 | 5 | 5 | 5 | 5 | 111 | 1 |  | 0.1386 |  | 111 | 0.033681 | 2.9569 | 2.9569 | 2.9569 | 2.9569
Cd-113 |  |  | 5 | 5 | 5 | 5 | 5 | 5 | 5 | 5 | 5 | 5 | 5 | 5 | 5 | 113 | 1 | 0.05 | 0.1386 |  | 113 | 2.8105e+18 | 2.9569 | 2.9569 | 2.9569 | 2.9569
Cd-113m |  |  | 5 | 5 | 5 | 5 | 5 | 5 | 5 | 5 | 5 | 5 | 5 | 5 | 5 | 113 | 1 | 0.05 | 0.1386 |  | 113 | 5146.5 | 2.9569 | 2.9569 | 2.9569 | 2.9569
Cd-115 |  |  | 5 | 5 | 5 | 5 | 5 | 5 | 5 | 5 | 5 | 5 | 5 | 5 | 5 | 115 | 1 | 0.05 | 0.1386 | 90 | 115 | 2.2275 | 2.9569 | 2.9569 | 2.9569 | 2.9569
Cd-115m |  |  | 5 | 5 | 5 | 5 | 5 | 5 | 5 | 5 | 5 | 5 | 5 | 5 | 5 | 115 | 1 | 0.05 | 0.1386 | 90 | 115 | 44.6 | 2.9569 | 2.9569 | 2.9569 | 2.9569
Cd-117 |  |  | 5 | 5 | 5 | 5 | 5 | 5 | 5 | 5 | 5 | 5 | 5 | 5 | 5 | 117 | 1 | 0.05 | 0.1386 |  | 117 | 0.10375 | 2.9569 | 2.9569 | 2.9569 | 2.9569
Cd-117m |  |  | 5 | 5 | 5 | 5 | 5 | 5 | 5 | 5 | 5 | 5 | 5 | 5 | 5 | 117 | 1 | 0.05 | 0.1386 |  | 117 | 0.14 | 2.9569 | 2.9569 | 2.9569 | 2.9569
Cd-118 |  |  | 5 | 5 | 5 | 5 | 5 | 5 | 5 | 5 | 5 | 5 | 5 | 5 | 5 | 118 | 1 |  | 0.1386 |  | 118 | 0.034931 | 2.9569 | 2.9569 | 2.9569 | 2.9569
Cd-119 |  |  | 5 | 5 | 5 | 5 | 5 | 5 | 5 | 5 | 5 | 5 | 5 | 5 | 5 | 119 | 1 |  | 0.1386 |  | 119 | 0.0018681 | 2.9569 | 2.9569 | 2.9569 | 2.9569
Cd-119m |  |  | 5 | 5 | 5 | 5 | 5 | 5 | 5 | 5 | 5 | 5 | 5 | 5 | 5 | 119 | 1 |  | 0.1386 |  | 119 | 0.0015278 | 2.9569 | 2.9569 | 2.9569 | 2.9569
Ce-130 |  |  | 5 | 5 | 5 | 5 | 5 | 5 | 5 | 5 | 5 | 5 | 5 | 5 | 5 | 130 | 1200 |  | 0.1386 |  | 130 | 0.015903 | 2.9569 | 2.9569 | 2.9569 | 2.9569
Ce-131 |  |  | 5 | 5 | 5 | 5 | 5 | 5 | 5 | 5 | 5 | 5 | 5 | 5 | 5 | 131 | 1200 |  | 0.1386 |  | 131 | 0.0070833 | 2.9569 | 2.9569 | 2.9569 | 2.9569
Ce-132 |  |  | 5 | 5 | 5 | 5 | 5 | 5 | 5 | 5 | 5 | 5 | 5 | 5 | 5 | 132 | 1200 |  | 0.1386 |  | 132 | 0.14625 | 2.9569 | 2.9569 | 2.9569 | 2.9569
Ce-133 |  |  | 5 | 5 | 5 | 5 | 5 | 5 | 5 | 5 | 5 | 5 | 5 | 5 | 5 | 133 | 1200 |  | 0.1386 |  | 133 | 0.067361 | 2.9569 | 2.9569 | 2.9569 | 2.9569
Ce-133m |  |  | 5 | 5 | 5 | 5 | 5 | 5 | 5 | 5 | 5 | 5 | 5 | 5 | 5 | 133 | 1200 |  | 0.1386 |  | 133 | 0.20417 | 2.9569 | 2.9569 | 2.9569 | 2.9569
Ce-134 |  |  | 5 | 5 | 5 | 5 | 5 | 5 | 5 | 5 | 5 | 5 | 5 | 5 | 5 | 134 | 1200 | 0.0005 | 0.1386 |  | 134 | 3.16 | 2.9569 | 2.9569 | 2.9569 | 2.9569
Ce-135 |  |  | 5 | 5 | 5 | 5 | 5 | 5 | 5 | 5 | 5 | 5 | 5 | 5 | 5 | 135 | 1200 | 0.0005 | 0.1386 |  | 135 | 0.7375 | 2.9569 | 2.9569 | 2.9569 | 2.9569
Ce-137 |  |  | 5 | 5 | 5 | 5 | 5 | 5 | 5 | 5 | 5 | 5 | 5 | 5 | 5 | 137 | 1200 | 0.0005 | 0.1386 |  | 137 | 0.375 | 2.9569 | 2.9569 | 2.9569 | 2.9569
Ce-137m |  |  | 5 | 5 | 5 | 5 | 5 | 5 | 5 | 5 | 5 | 5 | 5 | 5 | 5 | 137 | 1200 | 0.0005 | 0.1386 |  | 137 | 1.4333 | 2.9569 | 2.9569 | 2.9569 | 2.9569
Ce-139 |  |  | 5 | 5 | 5 | 5 | 5 | 5 | 5 | 5 | 5 | 5 | 5 | 5 | 5 | 139 | 1200 | 0.0005 | 0.1386 |  | 139 | 137.641 | 2.9569 | 2.9569 | 2.9569 | 2.9569
Ce-141 |  |  | 5 | 5 | 5 | 5 | 5 | 5 | 5 | 5 | 5 | 5 | 5 | 5 | 5 | 141 | 1200 | 0.0005 | 0.1386 | 300 | 141 | 32.508 | 2.9569 | 2.9569 | 2.9569 | 2.9569
Ce-143 |  |  | 5 | 5 | 5 | 5 | 5 | 5 | 5 | 5 | 5 | 5 | 5 | 5 | 5 | 143 | 1200 | 0.0005 | 0.1386 | 100 | 143 | 1.3766 | 2.9569 | 2.9569 | 2.9569 | 2.9569
Ce-144 |  |  | 5 | 5 | 5 | 5 | 5 | 5 | 5 | 5 | 5 | 5 | 5 | 5 | 5 | 144 | 1200 | 0.0005 | 0.1386 | 30 | 144 | 284.91 | 2.9569 | 2.9569 | 2.9569 | 2.9569
Ce-145 |  |  | 5 | 5 | 5 | 5 | 5 | 5 | 5 | 5 | 5 | 5 | 5 | 5 | 5 | 145 | 1200 |  | 0.1386 |  | 145 | 0.0020903 | 2.9569 | 2.9569 | 2.9569 | 2.9569
Cf-244 |  |  | 5 | 5 | 5 | 5 | 5 | 5 | 5 | 5 | 5 | 5 | 5 | 5 | 5 | 244 |  | 0.0005 | 0.1386 |  | 244 | 0.013472 | 2.9569 | 2.9569 | 2.9569 | 2.9569
Cf-246 |  |  | 5 | 5 | 5 | 5 | 5 | 5 | 5 | 5 | 5 | 5 | 5 | 5 | 5 | 246 |  | 0.0005 | 0.1386 |  | 246 | 1.4875 | 2.9569 | 2.9569 | 2.9569 | 2.9569
Cf-247 |  |  | 5 | 5 | 5 | 5 | 5 | 5 | 5 | 5 | 5 | 5 | 5 | 5 | 5 | 247 |  |  | 0.1386 |  | 247 | 0.12958 | 2.9569 | 2.9569 | 2.9569 | 2.9569
Cf-248 |  |  | 5 | 5 | 5 | 5 | 5 | 5 | 5 | 5 | 5 | 5 | 5 | 5 | 5 | 248 |  | 0.0005 | 0.1386 |  | 248 | 334 | 2.9569 | 2.9569 | 2.9569 | 2.9569
Cf-249 |  |  | 5 | 5 | 5 | 5 | 5 | 5 | 5 | 5 | 5 | 5 | 5 | 5 | 5 | 249 |  | 0.0005 | 0.1386 |  | 249 | 128115 | 2.9569 | 2.9569 | 2.9569 | 2.9569
Cf-250 |  |  | 5 | 5 | 5 | 5 | 5 | 5 | 5 | 5 | 5 | 5 | 5 | 5 | 5 | 250 |  | 0.0005 | 0.1386 | 15 | 250 | 4774.2 | 2.9569 | 2.9569 | 2.9569 | 2.9569
Cf-251 |  |  | 5 | 5 | 5 | 5 | 5 | 5 | 5 | 5 | 5 | 5 | 5 | 5 | 5 | 251 |  | 0.0005 | 0.1386 |  | 251 | 328500 | 2.9569 | 2.9569 | 2.9569 | 2.9569
Cf-252 |  |  | 5 | 5 | 5 | 5 | 5 | 5 | 5 | 5 | 5 | 5 | 5 | 5 | 5 | 252 |  |  | 0.1386 |  | 252 | 965.425 | 2.9569 | 2.9569 | 2.9569 | 2.9569
Cf-253 |  |  | 5 | 5 | 5 | 5 | 5 | 5 | 5 | 5 | 5 | 5 | 5 | 5 | 5 | 253 |  | 0.0005 | 0.1386 |  | 253 | 17.81 | 2.9569 | 2.9569 | 2.9569 | 2.9569
Cf-254 |  |  | 5 | 5 | 5 | 5 | 5 | 5 | 5 | 5 | 5 | 5 | 5 | 5 | 5 | 254 |  |  | 0.1386 |  | 254 | 60.5 | 2.9569 | 2.9569 | 2.9569 | 2.9569
Cf-255 |  |  | 5 | 5 | 5 | 5 | 5 | 5 | 5 | 5 | 5 | 5 | 5 | 5 | 5 | 255 |  |  | 0.1386 |  | 255 | 0.059028 | 2.9569 | 2.9569 | 2.9569 | 2.9569
Cl-34 |  |  | 5 | 5 | 5 | 5 | 5 | 5 | 5 | 5 | 5 | 5 | 5 | 5 | 5 | 34 | 0.3 |  | 0.1386 |  | 34 | 1.7667e-05 | 2.9569 | 2.9569 | 2.9569 | 2.9569
Cl-34m |  |  | 5 | 5 | 5 | 5 | 5 | 5 | 5 | 5 | 5 | 5 | 5 | 5 | 5 | 34 | 0.3 |  | 0.1386 |  | 34 | 0.022222 | 2.9569 | 2.9569 | 2.9569 | 2.9569
Cl-36 |  |  | 5 | 5 | 5 | 5 | 5 | 5 | 5 | 5 | 5 | 5 | 5 | 5 | 5 | 36 | 0.3 | 1 | 0.1386 | 700 | 36 | 109865000 | 2.9569 | 2.9569 | 2.9569 | 2.9569
Cl-38 |  |  | 5 | 5 | 5 | 5 | 5 | 5 | 5 | 5 | 5 | 5 | 5 | 5 | 5 | 38 | 0.3 | 1 | 0.1386 | 1000 | 38 | 0.025861 | 2.9569 | 2.9569 | 2.9569 | 2.9569
Cl-39 |  |  | 5 | 5 | 5 | 5 | 5 | 5 | 5 | 5 | 5 | 5 | 5 | 5 | 5 | 39 | 0.3 | 1 | 0.1386 |  | 39 | 0.038611 | 2.9569 | 2.9569 | 2.9569 | 2.9569
Cl-40 |  |  | 5 | 5 | 5 | 5 | 5 | 5 | 5 | 5 | 5 | 5 | 5 | 5 | 5 | 40 | 0.3 |  | 0.1386 |  | 40 | 0.0009375 | 2.9569 | 2.9569 | 2.9569 | 2.9569
Cm-238 |  |  | 5 | 5 | 5 | 5 | 5 | 5 | 5 | 5 | 5 | 5 | 5 | 5 | 5 | 238 | 4 | 0.0005 | 0.1386 |  | 238 | 0.1 | 2.9569 | 2.9569 | 2.9569 | 2.9569
Cm-239 |  |  | 5 | 5 | 5 | 5 | 5 | 5 | 5 | 5 | 5 | 5 | 5 | 5 | 5 | 239 | 4 |  | 0.1386 |  | 239 | 0.12083 | 2.9569 | 2.9569 | 2.9569 | 2.9569
Cm-240 |  |  | 5 | 5 | 5 | 5 | 5 | 5 | 5 | 5 | 5 | 5 | 5 | 5 | 5 | 240 | 4 | 0.0005 | 0.1386 |  | 240 | 27 | 2.9569 | 2.9569 | 2.9569 | 2.9569
Cm-241 |  |  | 5 | 5 | 5 | 5 | 5 | 5 | 5 | 5 | 5 | 5 | 5 | 5 | 5 | 241 | 4 | 0.0005 | 0.1386 |  | 241 | 32.8 | 2.9569 | 2.9569 | 2.9569 | 2.9569
Cm-242 |  |  | 5 | 5 | 5 | 5 | 5 | 5 | 5 | 5 | 5 | 5 | 5 | 5 | 5 | 242 | 4 | 0.0005 | 0.1386 | 15 | 242 | 162.8 | 2.9569 | 2.9569 | 2.9569 | 2.9569
Cm-243 |  |  | 5 | 5 | 5 | 5 | 5 | 5 | 5 | 5 | 5 | 5 | 5 | 5 | 5 | 243 | 4 | 0.0005 | 0.1386 | 15 | 243 | 10621.5 | 2.9569 | 2.9569 | 2.9569 | 2.9569
Cm-244 |  |  | 5 | 5 | 5 | 5 | 5 | 5 | 5 | 5 | 5 | 5 | 5 | 5 | 5 | 244 | 4 | 0.0005 | 0.1386 | 15 | 244 | 6606.5 | 2.9569 | 2.9569 | 2.9569 | 2.9569
Cm-245 |  |  | 5 | 5 | 5 | 5 | 5 | 5 | 5 | 5 | 5 | 5 | 5 | 5 | 5 | 245 | 4 | 0.0005 | 0.1386 | 15 | 245 | 3102500 | 2.9569 | 2.9569 | 2.9569 | 2.9569
Cm-246 |  |  | 5 | 5 | 5 | 5 | 5 | 5 | 5 | 5 | 5 | 5 | 5 | 5 | 5 | 246 | 4 | 0.0005 | 0.1386 |  | 246 | 1737400 | 2.9569 | 2.9569 | 2.9569 | 2.9569
Cm-247 |  |  | 5 | 5 | 5 | 5 | 5 | 5 | 5 | 5 | 5 | 5 | 5 | 5 | 5 | 247 | 4 | 0.0005 | 0.1386 |  | 247 | 5694000000 | 2.9569 | 2.9569 | 2.9569 | 2.9569
Cm-248 |  |  | 5 | 5 | 5 | 5 | 5 | 5 | 5 | 5 | 5 | 5 | 5 | 5 | 5 | 248 | 4 |  | 0.1386 | 15 | 248 | 127020000 | 2.9569 | 2.9569 | 2.9569 | 2.9569
Cm-249 |  |  | 5 | 5 | 5 | 5 | 5 | 5 | 5 | 5 | 5 | 5 | 5 | 5 | 5 | 249 | 4 | 0.0005 | 0.1386 |  | 249 | 0.044549 | 2.9569 | 2.9569 | 2.9569 | 2.9569
Cm-250 |  |  | 5 | 5 | 5 | 5 | 5 | 5 | 5 | 5 | 5 | 5 | 5 | 5 | 5 | 250 | 4 |  | 0.1386 |  | 250 | 3029500 | 2.9569 | 2.9569 | 2.9569 | 2.9569
Cm-251 |  |  | 5 | 5 | 5 | 5 | 5 | 5 | 5 | 5 | 5 | 5 | 5 | 5 | 5 | 251 | 4 |  | 0.1386 |  | 251 | 0.011667 | 2.9569 | 2.9569 | 2.9569 | 2.9569
Co-54m |  |  | 5 | 5 | 5 | 5 | 5 | 5 | 5 | 5 | 5 | 5 | 5 | 5 | 5 | 54 | 480 |  | 0.1386 |  | 54 | 0.0010278 | 2.9569 | 2.9569 | 2.9569 | 2.9569
Co-55 |  |  | 5 | 5 | 5 | 5 | 5 | 5 | 5 | 5 | 5 | 5 | 5 | 5 | 5 | 55 | 480 | 0.1 | 0.1386 |  | 55 | 0.73042 | 2.9569 | 2.9569 | 2.9569 | 2.9569
Co-56 |  |  | 5 | 5 | 5 | 5 | 5 | 5 | 5 | 5 | 5 | 5 | 5 | 5 | 5 | 56 | 480 | 0.1 | 0.1386 |  | 56 | 77.23 | 2.9569 | 2.9569 | 2.9569 | 2.9569
Co-57 |  |  | 5 | 5 | 5 | 5 | 5 | 5 | 5 | 5 | 5 | 5 | 5 | 5 | 5 | 57 | 480 | 0.1 | 0.1386 | 1000 | 57 | 271.74 | 2.9569 | 2.9569 | 2.9569 | 2.9569
Co-58 |  |  | 5 | 5 | 5 | 5 | 5 | 5 | 5 | 5 | 5 | 5 | 5 | 5 | 5 | 58 | 480 | 0.1 | 0.1386 | 300 | 58 | 70.86 | 2.9569 | 2.9569 | 2.9569 | 2.9569
Co-58m |  |  | 5 | 5 | 5 | 5 | 5 | 5 | 5 | 5 | 5 | 5 | 5 | 5 | 5 | 58 | 480 | 0.1 | 0.1386 | 9000 | 58 | 0.37667 | 2.9569 | 2.9569 | 2.9569 | 2.9569
Co-60 |  |  | 5 | 5 | 5 | 5 | 5 | 5 | 5 | 5 | 5 | 5 | 5 | 5 | 5 | 60 | 480 | 0.1 | 0.1386 | 100 | 60 | 1924.0245 | 2.9569 | 2.9569 | 2.9569 | 2.9569
Co-60m |  |  | 5 | 5 | 5 | 5 | 5 | 5 | 5 | 5 | 5 | 5 | 5 | 5 | 5 | 60 | 480 | 0.1 | 0.1386 |  | 60 | 0.0072688 | 2.9569 | 2.9569 | 2.9569 | 2.9569
Co-61 |  |  | 5 | 5 | 5 | 5 | 5 | 5 | 5 | 5 | 5 | 5 | 5 | 5 | 5 | 61 | 480 | 0.1 | 0.1386 |  | 61 | 0.06875 | 2.9569 | 2.9569 | 2.9569 | 2.9569
Co-62 |  |  | 5 | 5 | 5 | 5 | 5 | 5 | 5 | 5 | 5 | 5 | 5 | 5 | 5 | 62 | 480 |  | 0.1386 |  | 62 | 0.0010417 | 2.9569 | 2.9569 | 2.9569 | 2.9569
Co-62m |  |  | 5 | 5 | 5 | 5 | 5 | 5 | 5 | 5 | 5 | 5 | 5 | 5 | 5 | 62 | 480 | 0.1 | 0.1386 |  | 62 | 0.0096597 | 2.9569 | 2.9569 | 2.9569 | 2.9569
Cr-48 |  |  | 5 | 5 | 5 | 5 | 5 | 5 | 5 | 5 | 5 | 5 | 5 | 5 | 5 | 48 | 0 | 0.1 | 0.1386 |  | 48 | 0.89833 | 2.9569 | 2.9569 | 2.9569 | 2.9569
Cr-49 |  |  | 5 | 5 | 5 | 5 | 5 | 5 | 5 | 5 | 5 | 5 | 5 | 5 | 5 | 49 | 0 | 0.1 | 0.1386 |  | 49 | 0.029375 | 2.9569 | 2.9569 | 2.9569 | 2.9569
Cr-51 |  |  | 5 | 5 | 5 | 5 | 5 | 5 | 5 | 5 | 5 | 5 | 5 | 5 | 5 | 51 | 0 | 0.1 | 0.1386 | 6000 | 51 | 27.7025 | 2.9569 | 2.9569 | 2.9569 | 2.9569
Cr-55 |  |  | 5 | 5 | 5 | 5 | 5 | 5 | 5 | 5 | 5 | 5 | 5 | 5 | 5 | 55 | 0 |  | 0.1386 |  | 55 | 0.0024285 | 2.9569 | 2.9569 | 2.9569 | 2.9569
Cr-56 |  |  | 5 | 5 | 5 | 5 | 5 | 5 | 5 | 5 | 5 | 5 | 5 | 5 | 5 | 56 | 0 |  | 0.1386 |  | 56 | 0.004125 | 2.9569 | 2.9569 | 2.9569 | 2.9569
Cs-121 |  |  | 5 | 5 | 5 | 5 | 5 | 5 | 5 | 5 | 5 | 5 | 5 | 5 | 5 | 121 | 10 |  | 0.1386 |  | 121 | 0.001794 | 2.9569 | 2.9569 | 2.9569 | 2.9569
Cs-121m |  |  | 5 | 5 | 5 | 5 | 5 | 5 | 5 | 5 | 5 | 5 | 5 | 5 | 5 | 121 | 10 |  | 0.1386 |  | 121 | 0.001412 | 2.9569 | 2.9569 | 2.9569 | 2.9569
Cs-123 |  |  | 5 | 5 | 5 | 5 | 5 | 5 | 5 | 5 | 5 | 5 | 5 | 5 | 5 | 123 | 10 |  | 0.1386 |  | 123 | 0.0040833 | 2.9569 | 2.9569 | 2.9569 | 2.9569
Cs-124 |  |  | 5 | 5 | 5 | 5 | 5 | 5 | 5 | 5 | 5 | 5 | 5 | 5 | 5 | 124 | 10 |  | 0.1386 |  | 124 | 0.00035648 | 2.9569 | 2.9569 | 2.9569 | 2.9569
Cs-125 |  |  | 5 | 5 | 5 | 5 | 5 | 5 | 5 | 5 | 5 | 5 | 5 | 5 | 5 | 125 | 10 | 1 | 0.1386 |  | 125 | 0.03125 | 2.9569 | 2.9569 | 2.9569 | 2.9569
Cs-126 |  |  | 5 | 5 | 5 | 5 | 5 | 5 | 5 | 5 | 5 | 5 | 5 | 5 | 5 | 126 | 10 |  | 0.1386 |  | 126 | 0.0011389 | 2.9569 | 2.9569 | 2.9569 | 2.9569
Cs-127 |  |  | 5 | 5 | 5 | 5 | 5 | 5 | 5 | 5 | 5 | 5 | 5 | 5 | 5 | 127 | 10 | 1 | 0.1386 |  | 127 | 0.26042 | 2.9569 | 2.9569 | 2.9569 | 2.9569
Cs-128 |  |  | 5 | 5 | 5 | 5 | 5 | 5 | 5 | 5 | 5 | 5 | 5 | 5 | 5 | 128 | 10 |  | 0.1386 |  | 128 | 0.0025278 | 2.9569 | 2.9569 | 2.9569 | 2.9569
Cs-129 |  |  | 5 | 5 | 5 | 5 | 5 | 5 | 5 | 5 | 5 | 5 | 5 | 5 | 5 | 129 | 10 | 1 | 0.1386 |  | 129 | 1.3358 | 2.9569 | 2.9569 | 2.9569 | 2.9569
Cs-130 |  |  | 5 | 5 | 5 | 5 | 5 | 5 | 5 | 5 | 5 | 5 | 5 | 5 | 5 | 130 | 10 | 1 | 0.1386 |  | 130 | 0.020285 | 2.9569 | 2.9569 | 2.9569 | 2.9569
Cs-130m |  |  | 5 | 5 | 5 | 5 | 5 | 5 | 5 | 5 | 5 | 5 | 5 | 5 | 5 | 130 | 10 |  | 0.1386 |  | 130 | 0.0024028 | 2.9569 | 2.9569 | 2.9569 | 2.9569
Cs-131 |  |  | 5 | 5 | 5 | 5 | 5 | 5 | 5 | 5 | 5 | 5 | 5 | 5 | 5 | 131 | 10 | 1 | 0.1386 | 20000 | 131 | 9.689 | 2.9569 | 2.9569 | 2.9569 | 2.9569
Cs-132 |  |  | 5 | 5 | 5 | 5 | 5 | 5 | 5 | 5 | 5 | 5 | 5 | 5 | 5 | 132 | 10 | 1 | 0.1386 |  | 132 | 6.479 | 2.9569 | 2.9569 | 2.9569 | 2.9569
Cs-134 |  |  | 5 | 5 | 5 | 5 | 5 | 5 | 5 | 5 | 5 | 5 | 5 | 5 | 5 | 134 | 10 | 1 | 0.1386 | 80 | 134 | 753.652 | 2.9569 | 2.9569 | 2.9569 | 2.9569
Cs-134m |  |  | 5 | 5 | 5 | 5 | 5 | 5 | 5 | 5 | 5 | 5 | 5 | 5 | 5 | 134 | 10 | 1 | 0.1386 | 20000 | 134 | 0.12096 | 2.9569 | 2.9569 | 2.9569 | 2.9569
Cs-135 |  |  | 5 | 5 | 5 | 5 | 5 | 5 | 5 | 5 | 5 | 5 | 5 | 5 | 5 | 135 | 10 | 1 | 0.1386 | 900 | 135 | 839500000 | 2.9569 | 2.9569 | 2.9569 | 2.9569
Cs-135m |  |  | 5 | 5 | 5 | 5 | 5 | 5 | 5 | 5 | 5 | 5 | 5 | 5 | 5 | 135 | 10 | 1 | 0.1386 |  | 135 | 0.036806 | 2.9569 | 2.9569 | 2.9569 | 2.9569
Cs-136 |  |  | 5 | 5 | 5 | 5 | 5 | 5 | 5 | 5 | 5 | 5 | 5 | 5 | 5 | 136 | 10 | 1 | 0.1386 | 800 | 136 | 13.16 | 2.9569 | 2.9569 | 2.9569 | 2.9569
Cs-137 | Y |  | 5 | 5 | 5 | 5 | 5 | 5 | 5 | 5 | 5 | 5 | 5 | 5 | 5 | 137 | 10 | 1 | 0.1386 | 200 | 137 | 11010.9915 | 2.9569 | 2.9569 | 2.9569 | 2.9569
Cs-138 |  |  | 5 | 5 | 5 | 5 | 5 | 5 | 5 | 5 | 5 | 5 | 5 | 5 | 5 | 138 | 10 | 1 | 0.1386 |  | 138 | 0.023201 | 2.9569 | 2.9569 | 2.9569 | 2.9569
Cs-138m |  |  | 5 | 5 | 5 | 5 | 5 | 5 | 5 | 5 | 5 | 5 | 5 | 5 | 5 | 138 | 10 |  | 0.1386 |  | 138 | 0.0020208 | 2.9569 | 2.9569 | 2.9569 | 2.9569
Cs-139 |  |  | 5 | 5 | 5 | 5 | 5 | 5 | 5 | 5 | 5 | 5 | 5 | 5 | 5 | 139 | 10 |  | 0.1386 |  | 139 | 0.0064375 | 2.9569 | 2.9569 | 2.9569 | 2.9569
Cs-140 |  |  | 5 | 5 | 5 | 5 | 5 | 5 | 5 | 5 | 5 | 5 | 5 | 5 | 5 | 140 | 10 |  | 0.1386 |  | 140 | 0.00073727 | 2.9569 | 2.9569 | 2.9569 | 2.9569
Cu-57 |  |  | 5 | 5 | 5 | 5 | 5 | 5 | 5 | 5 | 5 | 5 | 5 | 5 | 5 | 57 | 530 |  | 0.1386 |  | 57 | 2.272e-06 | 2.9569 | 2.9569 | 2.9569 | 2.9569
Cu-59 |  |  | 5 | 5 | 5 | 5 | 5 | 5 | 5 | 5 | 5 | 5 | 5 | 5 | 5 | 59 | 530 |  | 0.1386 |  | 59 | 0.00094329 | 2.9569 | 2.9569 | 2.9569 | 2.9569
Cu-60 |  |  | 5 | 5 | 5 | 5 | 5 | 5 | 5 | 5 | 5 | 5 | 5 | 5 | 5 | 60 | 530 | 0.5 | 0.1386 |  | 60 | 0.016458 | 2.9569 | 2.9569 | 2.9569 | 2.9569
Cu-61 |  |  | 5 | 5 | 5 | 5 | 5 | 5 | 5 | 5 | 5 | 5 | 5 | 5 | 5 | 61 | 530 | 0.5 | 0.1386 |  | 61 | 0.13887 | 2.9569 | 2.9569 | 2.9569 | 2.9569
Cu-62 |  |  | 5 | 5 | 5 | 5 | 5 | 5 | 5 | 5 | 5 | 5 | 5 | 5 | 5 | 62 | 530 |  | 0.1386 |  | 62 | 0.0067174 | 2.9569 | 2.9569 | 2.9569 | 2.9569
Cu-64 |  |  | 5 | 5 | 5 | 5 | 5 | 5 | 5 | 5 | 5 | 5 | 5 | 5 | 5 | 64 | 530 | 0.5 | 0.1386 | 900 | 64 | 0.52917 | 2.9569 | 2.9569 | 2.9569 | 2.9569
Cu-66 |  |  | 5 | 5 | 5 | 5 | 5 | 5 | 5 | 5 | 5 | 5 | 5 | 5 | 5 | 66 | 530 |  | 0.1386 |  | 66 | 0.0035556 | 2.9569 | 2.9569 | 2.9569 | 2.9569
Cu-67 |  |  | 5 | 5 | 5 | 5 | 5 | 5 | 5 | 5 | 5 | 5 | 5 | 5 | 5 | 67 | 530 | 0.5 | 0.1386 |  | 67 | 2.5762 | 2.9569 | 2.9569 | 2.9569 | 2.9569
Cu-69 |  |  | 5 | 5 | 5 | 5 | 5 | 5 | 5 | 5 | 5 | 5 | 5 | 5 | 5 | 69 | 530 |  | 0.1386 |  | 69 | 0.0019792 | 2.9569 | 2.9569 | 2.9569 | 2.9569
Dy-148 |  |  | 5 | 5 | 5 | 5 | 5 | 5 | 5 | 5 | 5 | 5 | 5 | 5 | 5 | 148 | 1500 |  | 0.1386 |  | 148 | 0.0022917 | 2.9569 | 2.9569 | 2.9569 | 2.9569
Dy-149 |  |  | 5 | 5 | 5 | 5 | 5 | 5 | 5 | 5 | 5 | 5 | 5 | 5 | 5 | 149 | 1500 |  | 0.1386 |  | 149 | 0.0029167 | 2.9569 | 2.9569 | 2.9569 | 2.9569
Dy-150 |  |  | 5 | 5 | 5 | 5 | 5 | 5 | 5 | 5 | 5 | 5 | 5 | 5 | 5 | 150 | 1500 |  | 0.1386 |  | 150 | 0.0049792 | 2.9569 | 2.9569 | 2.9569 | 2.9569
Dy-151 |  |  | 5 | 5 | 5 | 5 | 5 | 5 | 5 | 5 | 5 | 5 | 5 | 5 | 5 | 151 | 1500 |  | 0.1386 |  | 151 | 0.012431 | 2.9569 | 2.9569 | 2.9569 | 2.9569
Dy-152 |  |  | 5 | 5 | 5 | 5 | 5 | 5 | 5 | 5 | 5 | 5 | 5 | 5 | 5 | 152 | 1500 |  | 0.1386 |  | 152 | 0.099167 | 2.9569 | 2.9569 | 2.9569 | 2.9569
Dy-153 |  |  | 5 | 5 | 5 | 5 | 5 | 5 | 5 | 5 | 5 | 5 | 5 | 5 | 5 | 153 | 1500 |  | 0.1386 |  | 153 | 0.26667 | 2.9569 | 2.9569 | 2.9569 | 2.9569
Dy-154 |  |  | 5 | 5 | 5 | 5 | 5 | 5 | 5 | 5 | 5 | 5 | 5 | 5 | 5 | 154 | 1500 |  | 0.1386 |  | 154 | 1095000000 | 2.9569 | 2.9569 | 2.9569 | 2.9569
Dy-155 |  |  | 5 | 5 | 5 | 5 | 5 | 5 | 5 | 5 | 5 | 5 | 5 | 5 | 5 | 155 | 1500 | 0.0005 | 0.1386 |  | 155 | 0.4125 | 2.9569 | 2.9569 | 2.9569 | 2.9569
Dy-157 |  |  | 5 | 5 | 5 | 5 | 5 | 5 | 5 | 5 | 5 | 5 | 5 | 5 | 5 | 157 | 1500 | 0.0005 | 0.1386 |  | 157 | 0.33917 | 2.9569 | 2.9569 | 2.9569 | 2.9569
Dy-159 |  |  | 5 | 5 | 5 | 5 | 5 | 5 | 5 | 5 | 5 | 5 | 5 | 5 | 5 | 159 | 1500 | 0.0005 | 0.1386 |  | 159 | 144.4 | 2.9569 | 2.9569 | 2.9569 | 2.9569
Dy-165 |  |  | 5 | 5 | 5 | 5 | 5 | 5 | 5 | 5 | 5 | 5 | 5 | 5 | 5 | 165 | 1500 | 0.0005 | 0.1386 | 1000 | 165 | 0.09725 | 2.9569 | 2.9569 | 2.9569 | 2.9569
Dy-165m |  |  | 5 | 5 | 5 | 5 | 5 | 5 | 5 | 5 | 5 | 5 | 5 | 5 | 5 | 165 | 1500 |  | 0.1386 | 100 | 165 | 0.00087292 | 2.9569 | 2.9569 | 2.9569 | 2.9569
Dy-166 |  |  | 5 | 5 | 5 | 5 | 5 | 5 | 5 | 5 | 5 | 5 | 5 | 5 | 5 | 166 | 1500 | 0.0005 | 0.1386 |  | 166 | 3.4 | 2.9569 | 2.9569 | 2.9569 | 2.9569
Dy-167 |  |  | 5 | 5 | 5 | 5 | 5 | 5 | 5 | 5 | 5 | 5 | 5 | 5 | 5 | 167 | 1500 |  | 0.1386 |  | 167 | 0.0043056 | 2.9569 | 2.9569 | 2.9569 | 2.9569
Dy-168 |  |  | 5 | 5 | 5 | 5 | 5 | 5 | 5 | 5 | 5 | 5 | 5 | 5 | 5 | 168 | 1500 |  | 0.1386 |  | 168 | 0.0060417 | 2.9569 | 2.9569 | 2.9569 | 2.9569
Er-154 |  |  | 5 | 5 | 5 | 5 | 5 | 5 | 5 | 5 | 5 | 5 | 5 | 5 | 5 | 154 | 650 |  | 0.1386 |  | 154 | 0.0025903 | 2.9569 | 2.9569 | 2.9569 | 2.9569
Er-156 |  |  | 5 | 5 | 5 | 5 | 5 | 5 | 5 | 5 | 5 | 5 | 5 | 5 | 5 | 156 | 650 |  | 0.1386 |  | 156 | 0.013542 | 2.9569 | 2.9569 | 2.9569 | 2.9569
Er-159 |  |  | 5 | 5 | 5 | 5 | 5 | 5 | 5 | 5 | 5 | 5 | 5 | 5 | 5 | 159 | 650 |  | 0.1386 |  | 159 | 0.025 | 2.9569 | 2.9569 | 2.9569 | 2.9569
Er-161 |  |  | 5 | 5 | 5 | 5 | 5 | 5 | 5 | 5 | 5 | 5 | 5 | 5 | 5 | 161 | 650 | 0.0005 | 0.1386 |  | 161 | 0.13375 | 2.9569 | 2.9569 | 2.9569 | 2.9569
Er-163 |  |  | 5 | 5 | 5 | 5 | 5 | 5 | 5 | 5 | 5 | 5 | 5 | 5 | 5 | 163 | 650 |  | 0.1386 |  | 163 | 0.052083 | 2.9569 | 2.9569 | 2.9569 | 2.9569
Er-165 |  |  | 5 | 5 | 5 | 5 | 5 | 5 | 5 | 5 | 5 | 5 | 5 | 5 | 5 | 165 | 650 | 0.0005 | 0.1386 |  | 165 | 0.43167 | 2.9569 | 2.9569 | 2.9569 | 2.9569
Er-167m |  |  | 5 | 5 | 5 | 5 | 5 | 5 | 5 | 5 | 5 | 5 | 5 | 5 | 5 | 167 | 650 |  | 0.1386 |  | 167 | 2.6262e-05 | 2.9569 | 2.9569 | 2.9569 | 2.9569
Er-169 |  |  | 5 | 5 | 5 | 5 | 5 | 5 | 5 | 5 | 5 | 5 | 5 | 5 | 5 | 169 | 650 | 0.0005 | 0.1386 | 300 | 169 | 9.4 | 2.9569 | 2.9569 | 2.9569 | 2.9569
Er-171 |  |  | 5 | 5 | 5 | 5 | 5 | 5 | 5 | 5 | 5 | 5 | 5 | 5 | 5 | 171 | 650 | 0.0005 | 0.1386 | 300 | 171 | 0.31317 | 2.9569 | 2.9569 | 2.9569 | 2.9569
Er-172 |  |  | 5 | 5 | 5 | 5 | 5 | 5 | 5 | 5 | 5 | 5 | 5 | 5 | 5 | 172 | 650 | 0.0005 | 0.1386 |  | 172 | 2.0542 | 2.9569 | 2.9569 | 2.9569 | 2.9569
Er-173 |  |  | 5 | 5 | 5 | 5 | 5 | 5 | 5 | 5 | 5 | 5 | 5 | 5 | 5 | 173 | 650 |  | 0.1386 |  | 173 | 0.00099583 | 2.9569 | 2.9569 | 2.9569 | 2.9569
Es-249 |  |  | 5 | 5 | 5 | 5 | 5 | 5 | 5 | 5 | 5 | 5 | 5 | 5 | 5 | 249 |  |  | 0.1386 |  | 249 | 0.070972 | 2.9569 | 2.9569 | 2.9569 | 2.9569
Es-250 |  |  | 5 | 5 | 5 | 5 | 5 | 5 | 5 | 5 | 5 | 5 | 5 | 5 | 5 | 250 |  | 0.0005 | 0.1386 |  | 250 | 0.35833 | 2.9569 | 2.9569 | 2.9569 | 2.9569
Es-250m |  |  | 5 | 5 | 5 | 5 | 5 | 5 | 5 | 5 | 5 | 5 | 5 | 5 | 5 | 250 |  |  | 0.1386 |  | 250 | 0.0925 | 2.9569 | 2.9569 | 2.9569 | 2.9569
Es-251 |  |  | 5 | 5 | 5 | 5 | 5 | 5 | 5 | 5 | 5 | 5 | 5 | 5 | 5 | 251 |  | 0.0005 | 0.1386 |  | 251 | 1.375 | 2.9569 | 2.9569 | 2.9569 | 2.9569
Es-253 |  |  | 5 | 5 | 5 | 5 | 5 | 5 | 5 | 5 | 5 | 5 | 5 | 5 | 5 | 253 |  | 0.0005 | 0.1386 |  | 253 | 20.47 | 2.9569 | 2.9569 | 2.9569 | 2.9569
Es-254 |  |  | 5 | 5 | 5 | 5 | 5 | 5 | 5 | 5 | 5 | 5 | 5 | 5 | 5 | 254 |  | 0.0005 | 0.1386 |  | 254 | 275.7 | 2.9569 | 2.9569 | 2.9569 | 2.9569
Es-254m |  |  | 5 | 5 | 5 | 5 | 5 | 5 | 5 | 5 | 5 | 5 | 5 | 5 | 5 | 254 |  | 0.0005 | 0.1386 |  | 254 | 1.6375 | 2.9569 | 2.9569 | 2.9569 | 2.9569
Es-255 |  |  | 5 | 5 | 5 | 5 | 5 | 5 | 5 | 5 | 5 | 5 | 5 | 5 | 5 | 255 |  |  | 0.1386 |  | 255 | 39.8 | 2.9569 | 2.9569 | 2.9569 | 2.9569
Es-256 |  |  | 5 | 5 | 5 | 5 | 5 | 5 | 5 | 5 | 5 | 5 | 5 | 5 | 5 | 256 |  |  | 0.1386 |  | 256 | 0.017639 | 2.9569 | 2.9569 | 2.9569 | 2.9569
Eu-142 |  |  | 5 | 5 | 5 | 5 | 5 | 5 | 5 | 5 | 5 | 5 | 5 | 5 | 5 | 142 | 650 |  | 0.1386 |  | 142 | 2.7083e-05 | 2.9569 | 2.9569 | 2.9569 | 2.9569
Eu-142m |  |  | 5 | 5 | 5 | 5 | 5 | 5 | 5 | 5 | 5 | 5 | 5 | 5 | 5 | 142 | 650 |  | 0.1386 |  | 142 | 0.00084931 | 2.9569 | 2.9569 | 2.9569 | 2.9569
Eu-143 |  |  | 5 | 5 | 5 | 5 | 5 | 5 | 5 | 5 | 5 | 5 | 5 | 5 | 5 | 143 | 650 |  | 0.1386 |  | 143 | 0.0017986 | 2.9569 | 2.9569 | 2.9569 | 2.9569
Eu-144 |  |  | 5 | 5 | 5 | 5 | 5 | 5 | 5 | 5 | 5 | 5 | 5 | 5 | 5 | 144 | 650 |  | 0.1386 |  | 144 | 0.00011806 | 2.9569 | 2.9569 | 2.9569 | 2.9569
Eu-145 |  |  | 5 | 5 | 5 | 5 | 5 | 5 | 5 | 5 | 5 | 5 | 5 | 5 | 5 | 145 | 650 | 0.0005 | 0.1386 |  | 145 | 5.93 | 2.9569 | 2.9569 | 2.9569 | 2.9569
Eu-146 |  |  | 5 | 5 | 5 | 5 | 5 | 5 | 5 | 5 | 5 | 5 | 5 | 5 | 5 | 146 | 650 | 0.0005 | 0.1386 |  | 146 | 4.61 | 2.9569 | 2.9569 | 2.9569 | 2.9569
Eu-147 |  |  | 5 | 5 | 5 | 5 | 5 | 5 | 5 | 5 | 5 | 5 | 5 | 5 | 5 | 147 | 650 | 0.0005 | 0.1386 |  | 147 | 24.1 | 2.9569 | 2.9569 | 2.9569 | 2.9569
Eu-148 |  |  | 5 | 5 | 5 | 5 | 5 | 5 | 5 | 5 | 5 | 5 | 5 | 5 | 5 | 148 | 650 | 0.0005 | 0.1386 |  | 148 | 54.5 | 2.9569 | 2.9569 | 2.9569 | 2.9569
Eu-149 |  |  | 5 | 5 | 5 | 5 | 5 | 5 | 5 | 5 | 5 | 5 | 5 | 5 | 5 | 149 | 650 | 0.0005 | 0.1386 |  | 149 | 93.1 | 2.9569 | 2.9569 | 2.9569 | 2.9569
Eu-150 |  |  | 5 | 5 | 5 | 5 | 5 | 5 | 5 | 5 | 5 | 5 | 5 | 5 | 5 | 150 | 650 | 0.0005 | 0.1386 |  | 150 | 13468.5 | 2.9569 | 2.9569 | 2.9569 | 2.9569
Eu-150m |  |  | 5 | 5 | 5 | 5 | 5 | 5 | 5 | 5 | 5 | 5 | 5 | 5 | 5 | 150 | 650 | 0.0005 | 0.1386 |  | 150 | 0.53333 | 2.9569 | 2.9569 | 2.9569 | 2.9569
Eu-152 |  |  | 5 | 5 | 5 | 5 | 5 | 5 | 5 | 5 | 5 | 5 | 5 | 5 | 5 | 152 | 650 | 0.0005 | 0.1386 | 200 | 152 | 4941.005 | 2.9569 | 2.9569 | 2.9569 | 2.9569
Eu-152m |  |  | 5 | 5 | 5 | 5 | 5 | 5 | 5 | 5 | 5 | 5 | 5 | 5 | 5 | 152 | 650 | 0.0005 | 0.1386 |  | 152 | 0.38798 | 2.9569 | 2.9569 | 2.9569 | 2.9569
Eu-152n |  |  | 5 | 5 | 5 | 5 | 5 | 5 | 5 | 5 | 5 | 5 | 5 | 5 | 5 | 152 | 650 |  | 0.1386 |  | 152 | 0.066667 | 2.9569 | 2.9569 | 2.9569 | 2.9569
Eu-154 |  |  | 5 | 5 | 5 | 5 | 5 | 5 | 5 | 5 | 5 | 5 | 5 | 5 | 5 | 154 | 650 | 0.0005 | 0.1386 | 60 | 154 | 3136.445 | 2.9569 | 2.9569 | 2.9569 | 2.9569
Eu-154m |  |  | 5 | 5 | 5 | 5 | 5 | 5 | 5 | 5 | 5 | 5 | 5 | 5 | 5 | 154 | 650 |  | 0.1386 |  | 154 | 0.031944 | 2.9569 | 2.9569 | 2.9569 | 2.9569
Eu-155 |  |  | 5 | 5 | 5 | 5 | 5 | 5 | 5 | 5 | 5 | 5 | 5 | 5 | 5 | 155 | 650 | 0.0005 | 0.1386 | 600 | 155 | 1737.8015 | 2.9569 | 2.9569 | 2.9569 | 2.9569
Eu-156 |  |  | 5 | 5 | 5 | 5 | 5 | 5 | 5 | 5 | 5 | 5 | 5 | 5 | 5 | 156 | 650 | 0.0005 | 0.1386 |  | 156 | 15.19 | 2.9569 | 2.9569 | 2.9569 | 2.9569
Eu-157 |  |  | 5 | 5 | 5 | 5 | 5 | 5 | 5 | 5 | 5 | 5 | 5 | 5 | 5 | 157 | 650 | 0.0005 | 0.1386 |  | 157 | 0.6325 | 2.9569 | 2.9569 | 2.9569 | 2.9569
Eu-158 |  |  | 5 | 5 | 5 | 5 | 5 | 5 | 5 | 5 | 5 | 5 | 5 | 5 | 5 | 158 | 650 | 0.0005 | 0.1386 |  | 158 | 0.031875 | 2.9569 | 2.9569 | 2.9569 | 2.9569
Eu-159 |  |  | 5 | 5 | 5 | 5 | 5 | 5 | 5 | 5 | 5 | 5 | 5 | 5 | 5 | 159 | 650 |  | 0.1386 |  | 159 | 0.012569 | 2.9569 | 2.9569 | 2.9569 | 2.9569
F-17 |  |  | 5 | 5 | 5 | 5 | 5 | 5 | 5 | 5 | 5 | 5 | 5 | 5 | 5 | 17 | 150 |  | 0.1386 |  | 17 | 0.00074641 | 2.9569 | 2.9569 | 2.9569 | 2.9569
F-18 |  |  | 5 | 5 | 5 | 5 | 5 | 5 | 5 | 5 | 5 | 5 | 5 | 5 | 5 | 18 | 150 | 1 | 0.1386 | 2000 | 18 | 0.076229 | 2.9569 | 2.9569 | 2.9569 | 2.9569
Fe-52 |  |  | 5 | 5 | 5 | 5 | 5 | 5 | 5 | 5 | 5 | 5 | 5 | 5 | 5 | 52 | 880 | 0.1 | 0.1386 |  | 52 | 0.34479 | 2.9569 | 2.9569 | 2.9569 | 2.9569
Fe-53 |  |  | 5 | 5 | 5 | 5 | 5 | 5 | 5 | 5 | 5 | 5 | 5 | 5 | 5 | 53 | 880 |  | 0.1386 |  | 53 | 0.0059097 | 2.9569 | 2.9569 | 2.9569 | 2.9569
Fe-53m |  |  | 5 | 5 | 5 | 5 | 5 | 5 | 5 | 5 | 5 | 5 | 5 | 5 | 5 | 53 | 880 |  | 0.1386 |  | 53 | 0.0017542 | 2.9569 | 2.9569 | 2.9569 | 2.9569
Fe-55 |  |  | 5 | 5 | 5 | 5 | 5 | 5 | 5 | 5 | 5 | 5 | 5 | 5 | 5 | 55 | 880 | 0.1 | 0.1386 | 2000 | 55 | 999.005 | 2.9569 | 2.9569 | 2.9569 | 2.9569
Fe-59 |  |  | 5 | 5 | 5 | 5 | 5 | 5 | 5 | 5 | 5 | 5 | 5 | 5 | 5 | 59 | 880 | 0.1 | 0.1386 | 200 | 59 | 44.495 | 2.9569 | 2.9569 | 2.9569 | 2.9569
Fe-60 |  |  | 5 | 5 | 5 | 5 | 5 | 5 | 5 | 5 | 5 | 5 | 5 | 5 | 5 | 60 | 880 | 0.1 | 0.1386 |  | 60 | 547500000 | 2.9569 | 2.9569 | 2.9569 | 2.9569
Fe-61 |  |  | 5 | 5 | 5 | 5 | 5 | 5 | 5 | 5 | 5 | 5 | 5 | 5 | 5 | 61 | 880 |  | 0.1386 |  | 61 | 0.0041528 | 2.9569 | 2.9569 | 2.9569 | 2.9569
Fe-62 |  |  | 5 | 5 | 5 | 5 | 5 | 5 | 5 | 5 | 5 | 5 | 5 | 5 | 5 | 62 | 880 |  | 0.1386 |  | 62 | 0.00078704 | 2.9569 | 2.9569 | 2.9569 | 2.9569
Fm-251 |  |  | 5 | 5 | 5 | 5 | 5 | 5 | 5 | 5 | 5 | 5 | 5 | 5 | 5 | 251 |  |  | 0.1386 |  | 251 | 0.22083 | 2.9569 | 2.9569 | 2.9569 | 2.9569
Fm-252 |  |  | 5 | 5 | 5 | 5 | 5 | 5 | 5 | 5 | 5 | 5 | 5 | 5 | 5 | 252 |  | 0.0005 | 0.1386 |  | 252 | 1.0579 | 2.9569 | 2.9569 | 2.9569 | 2.9569
Fm-253 |  |  | 5 | 5 | 5 | 5 | 5 | 5 | 5 | 5 | 5 | 5 | 5 | 5 | 5 | 253 |  | 0.0005 | 0.1386 |  | 253 | 3 | 2.9569 | 2.9569 | 2.9569 | 2.9569
Fm-254 |  |  | 5 | 5 | 5 | 5 | 5 | 5 | 5 | 5 | 5 | 5 | 5 | 5 | 5 | 254 |  | 0.0005 | 0.1386 |  | 254 | 0.135 | 2.9569 | 2.9569 | 2.9569 | 2.9569
Fm-255 |  |  | 5 | 5 | 5 | 5 | 5 | 5 | 5 | 5 | 5 | 5 | 5 | 5 | 5 | 255 |  | 0.0005 | 0.1386 |  | 255 | 0.83625 | 2.9569 | 2.9569 | 2.9569 | 2.9569
Fm-256 |  |  | 5 | 5 | 5 | 5 | 5 | 5 | 5 | 5 | 5 | 5 | 5 | 5 | 5 | 256 |  |  | 0.1386 |  | 256 | 0.10944 | 2.9569 | 2.9569 | 2.9569 | 2.9569
Fm-257 |  |  | 5 | 5 | 5 | 5 | 5 | 5 | 5 | 5 | 5 | 5 | 5 | 5 | 5 | 257 |  | 0.0005 | 0.1386 |  | 257 | 100.5 | 2.9569 | 2.9569 | 2.9569 | 2.9569
Fr-212 |  |  | 5 | 5 | 5 | 5 | 5 | 5 | 5 | 5 | 5 | 5 | 5 | 5 | 5 | 212 | 250 |  | 0.1386 |  | 212 | 0.013889 | 2.9569 | 2.9569 | 2.9569 | 2.9569
Fr-219 |  |  | 5 | 5 | 5 | 5 | 5 | 5 | 5 | 5 | 5 | 5 | 5 | 5 | 5 | 219 | 250 |  | 0.1386 |  | 219 | 2.3148e-07 | 2.9569 | 2.9569 | 2.9569 | 2.9569
Fr-220 |  |  | 5 | 5 | 5 | 5 | 5 | 5 | 5 | 5 | 5 | 5 | 5 | 5 | 5 | 220 | 250 |  | 0.1386 |  | 220 | 0.00031713 | 2.9569 | 2.9569 | 2.9569 | 2.9569
Fr-221 | SE |  | 5 | 5 | 5 | 5 | 5 | 5 | 5 | 5 | 5 | 5 | 5 | 5 | 5 | 221 | 250 |  | 0.1386 | 15 | 221 | 0.0034028 | 2.9569 | 2.9569 | 2.9569 | 2.9569
Fr-222 |  |  | 5 | 5 | 5 | 5 | 5 | 5 | 5 | 5 | 5 | 5 | 5 | 5 | 5 | 222 | 250 | 1 | 0.1386 |  | 222 | 0.0098611 | 2.9569 | 2.9569 | 2.9569 | 2.9569
Fr-223 |  |  | 5 | 5 | 5 | 5 | 5 | 5 | 5 | 5 | 5 | 5 | 5 | 5 | 5 | 223 | 250 | 1 | 0.1386 | 15 | 223 | 0.015278 | 2.9569 | 2.9569 | 2.9569 | 2.9569
Fr-224 |  |  | 5 | 5 | 5 | 5 | 5 | 5 | 5 | 5 | 5 | 5 | 5 | 5 | 5 | 224 | 250 |  | 0.1386 |  | 224 | 0.0023125 | 2.9569 | 2.9569 | 2.9569 | 2.9569
Fr-227 |  |  | 5 | 5 | 5 | 5 | 5 | 5 | 5 | 5 | 5 | 5 | 5 | 5 | 5 | 227 | 250 |  | 0.1386 |  | 227 | 0.0017153 | 2.9569 | 2.9569 | 2.9569 | 2.9569
Ga-64 |  |  | 5 | 5 | 5 | 5 | 5 | 5 | 5 | 5 | 5 | 5 | 5 | 5 | 5 | 64 | 300 |  | 0.1386 |  | 64 | 0.0018243 | 2.9569 | 2.9569 | 2.9569 | 2.9569
Ga-65 |  |  | 5 | 5 | 5 | 5 | 5 | 5 | 5 | 5 | 5 | 5 | 5 | 5 | 5 | 65 | 300 | 0.001 | 0.1386 |  | 65 | 0.010556 | 2.9569 | 2.9569 | 2.9569 | 2.9569
Ga-66 |  |  | 5 | 5 | 5 | 5 | 5 | 5 | 5 | 5 | 5 | 5 | 5 | 5 | 5 | 66 | 300 | 0.001 | 0.1386 |  | 66 | 0.39542 | 2.9569 | 2.9569 | 2.9569 | 2.9569
Ga-67 |  |  | 5 | 5 | 5 | 5 | 5 | 5 | 5 | 5 | 5 | 5 | 5 | 5 | 5 | 67 | 300 | 0.001 | 0.1386 |  | 67 | 3.2612 | 2.9569 | 2.9569 | 2.9569 | 2.9569
Ga-68 |  |  | 5 | 5 | 5 | 5 | 5 | 5 | 5 | 5 | 5 | 5 | 5 | 5 | 5 | 68 | 300 | 0.001 | 0.1386 |  | 68 | 0.047021 | 2.9569 | 2.9569 | 2.9569 | 2.9569
Ga-70 |  |  | 5 | 5 | 5 | 5 | 5 | 5 | 5 | 5 | 5 | 5 | 5 | 5 | 5 | 70 | 300 | 0.001 | 0.1386 |  | 70 | 0.014681 | 2.9569 | 2.9569 | 2.9569 | 2.9569
Ga-72 |  |  | 5 | 5 | 5 | 5 | 5 | 5 | 5 | 5 | 5 | 5 | 5 | 5 | 5 | 72 | 300 | 0.001 | 0.1386 | 100 | 72 | 0.5875 | 2.9569 | 2.9569 | 2.9569 | 2.9569
Ga-73 |  |  | 5 | 5 | 5 | 5 | 5 | 5 | 5 | 5 | 5 | 5 | 5 | 5 | 5 | 73 | 300 | 0.001 | 0.1386 |  | 73 | 0.2025 | 2.9569 | 2.9569 | 2.9569 | 2.9569
Ga-74 |  |  | 5 | 5 | 5 | 5 | 5 | 5 | 5 | 5 | 5 | 5 | 5 | 5 | 5 | 74 | 300 |  | 0.1386 |  | 74 | 0.0056389 | 2.9569 | 2.9569 | 2.9569 | 2.9569
Gd-142 |  |  | 5 | 5 | 5 | 5 | 5 | 5 | 5 | 5 | 5 | 5 | 5 | 5 | 5 | 142 | 650 |  | 0.1386 |  | 142 | 0.0008125 | 2.9569 | 2.9569 | 2.9569 | 2.9569
Gd-143m |  |  | 5 | 5 | 5 | 5 | 5 | 5 | 5 | 5 | 5 | 5 | 5 | 5 | 5 | 143 | 650 |  | 0.1386 |  | 143 | 0.0012731 | 2.9569 | 2.9569 | 2.9569 | 2.9569
Gd-144 |  |  | 5 | 5 | 5 | 5 | 5 | 5 | 5 | 5 | 5 | 5 | 5 | 5 | 5 | 144 | 650 |  | 0.1386 |  | 144 | 0.0031042 | 2.9569 | 2.9569 | 2.9569 | 2.9569
Gd-145 |  |  | 5 | 5 | 5 | 5 | 5 | 5 | 5 | 5 | 5 | 5 | 5 | 5 | 5 | 145 | 650 | 0.0005 | 0.1386 |  | 145 | 0.015972 | 2.9569 | 2.9569 | 2.9569 | 2.9569
Gd-145m |  |  | 5 | 5 | 5 | 5 | 5 | 5 | 5 | 5 | 5 | 5 | 5 | 5 | 5 | 145 | 650 |  | 0.1386 |  | 145 | 0.0009838 | 2.9569 | 2.9569 | 2.9569 | 2.9569
Gd-146 |  |  | 5 | 5 | 5 | 5 | 5 | 5 | 5 | 5 | 5 | 5 | 5 | 5 | 5 | 146 | 650 | 0.0005 | 0.1386 |  | 146 | 48.27 | 2.9569 | 2.9569 | 2.9569 | 2.9569
Gd-147 |  |  | 5 | 5 | 5 | 5 | 5 | 5 | 5 | 5 | 5 | 5 | 5 | 5 | 5 | 147 | 650 | 0.0005 | 0.1386 |  | 147 | 1.5875 | 2.9569 | 2.9569 | 2.9569 | 2.9569
Gd-148 |  |  | 5 | 5 | 5 | 5 | 5 | 5 | 5 | 5 | 5 | 5 | 5 | 5 | 5 | 148 | 650 | 0.0005 | 0.1386 |  | 148 | 27229 | 2.9569 | 2.9569 | 2.9569 | 2.9569
Gd-149 |  |  | 5 | 5 | 5 | 5 | 5 | 5 | 5 | 5 | 5 | 5 | 5 | 5 | 5 | 149 | 650 | 0.0005 | 0.1386 |  | 149 | 9.28 | 2.9569 | 2.9569 | 2.9569 | 2.9569
Gd-150 |  |  | 5 | 5 | 5 | 5 | 5 | 5 | 5 | 5 | 5 | 5 | 5 | 5 | 5 | 150 | 650 |  | 0.1386 |  | 150 | 653350000 | 2.9569 | 2.9569 | 2.9569 | 2.9569
Gd-151 |  |  | 5 | 5 | 5 | 5 | 5 | 5 | 5 | 5 | 5 | 5 | 5 | 5 | 5 | 151 | 650 | 0.0005 | 0.1386 |  | 151 | 124 | 2.9569 | 2.9569 | 2.9569 | 2.9569
Gd-152 |  |  | 5 | 5 | 5 | 5 | 5 | 5 | 5 | 5 | 5 | 5 | 5 | 5 | 5 | 152 | 650 | 0.0005 | 0.1386 |  | 152 | 39420000000000000 | 2.9569 | 2.9569 | 2.9569 | 2.9569
Gd-153 |  |  | 5 | 5 | 5 | 5 | 5 | 5 | 5 | 5 | 5 | 5 | 5 | 5 | 5 | 153 | 650 | 0.0005 | 0.1386 | 600 | 153 | 240.4 | 2.9569 | 2.9569 | 2.9569 | 2.9569
Gd-159 |  |  | 5 | 5 | 5 | 5 | 5 | 5 | 5 | 5 | 5 | 5 | 5 | 5 | 5 | 159 | 650 | 0.0005 | 0.1386 | 200 | 159 | 0.76996 | 2.9569 | 2.9569 | 2.9569 | 2.9569
Gd-162 |  |  | 5 | 5 | 5 | 5 | 5 | 5 | 5 | 5 | 5 | 5 | 5 | 5 | 5 | 162 | 650 |  | 0.1386 |  | 162 | 0.0058333 | 2.9569 | 2.9569 | 2.9569 | 2.9569
Ge-66 |  |  | 5 | 5 | 5 | 5 | 5 | 5 | 5 | 5 | 5 | 5 | 5 | 5 | 5 | 66 | 25 | 1 | 0.1386 |  | 66 | 0.094167 | 2.9569 | 2.9569 | 2.9569 | 2.9569
Ge-67 |  |  | 5 | 5 | 5 | 5 | 5 | 5 | 5 | 5 | 5 | 5 | 5 | 5 | 5 | 67 | 25 | 1 | 0.1386 |  | 67 | 0.013125 | 2.9569 | 2.9569 | 2.9569 | 2.9569
Ge-68 |  |  | 5 | 5 | 5 | 5 | 5 | 5 | 5 | 5 | 5 | 5 | 5 | 5 | 5 | 68 | 25 | 1 | 0.1386 |  | 68 | 270.95 | 2.9569 | 2.9569 | 2.9569 | 2.9569
Ge-69 |  |  | 5 | 5 | 5 | 5 | 5 | 5 | 5 | 5 | 5 | 5 | 5 | 5 | 5 | 69 | 25 | 1 | 0.1386 |  | 69 | 1.6271 | 2.9569 | 2.9569 | 2.9569 | 2.9569
Ge-71 |  |  | 5 | 5 | 5 | 5 | 5 | 5 | 5 | 5 | 5 | 5 | 5 | 5 | 5 | 71 | 25 | 1 | 0.1386 | 6000 | 71 | 11.43 | 2.9569 | 2.9569 | 2.9569 | 2.9569
Ge-75 |  |  | 5 | 5 | 5 | 5 | 5 | 5 | 5 | 5 | 5 | 5 | 5 | 5 | 5 | 75 | 25 | 1 | 0.1386 |  | 75 | 0.057486 | 2.9569 | 2.9569 | 2.9569 | 2.9569
Ge-77 |  |  | 5 | 5 | 5 | 5 | 5 | 5 | 5 | 5 | 5 | 5 | 5 | 5 | 5 | 77 | 25 | 1 | 0.1386 |  | 77 | 0.47083 | 2.9569 | 2.9569 | 2.9569 | 2.9569
Ge-78 |  |  | 5 | 5 | 5 | 5 | 5 | 5 | 5 | 5 | 5 | 5 | 5 | 5 | 5 | 78 | 25 | 1 | 0.1386 |  | 78 | 0.061111 | 2.9569 | 2.9569 | 2.9569 | 2.9569
H-3 |  | 1 | 5 | 5 | 5 | 5 | 5 | 5 | 5 | 5 | 5 | 5 | 5 | 5 | 5 | 3 | 0 |  | 0.1386 | 20000 | 3 | 4496.8 | 2.9569 | 2.9569 | 2.9569 | 2.9569
H-3 |  | 1 | 5 | 5 | 5 | 5 | 5 | 5 | 5 | 5 | 5 | 5 | 5 | 5 | 5 | 3 | 0 |  | 0.1386 | 20000 | 3 | 4496.8 | 2.9569 | 2.9569 | 2.9569 | 2.9569
Hf-167 |  |  | 5 | 5 | 5 | 5 | 5 | 5 | 5 | 5 | 5 | 5 | 5 | 5 | 5 | 167 | 2500 |  | 0.1386 |  | 167 | 0.0014236 | 2.9569 | 2.9569 | 2.9569 | 2.9569
Hf-169 |  |  | 5 | 5 | 5 | 5 | 5 | 5 | 5 | 5 | 5 | 5 | 5 | 5 | 5 | 169 | 2500 |  | 0.1386 |  | 169 | 0.00225 | 2.9569 | 2.9569 | 2.9569 | 2.9569
Hf-170 |  |  | 5 | 5 | 5 | 5 | 5 | 5 | 5 | 5 | 5 | 5 | 5 | 5 | 5 | 170 | 2500 | 0.002 | 0.1386 |  | 170 | 0.66708 | 2.9569 | 2.9569 | 2.9569 | 2.9569
Hf-172 |  |  | 5 | 5 | 5 | 5 | 5 | 5 | 5 | 5 | 5 | 5 | 5 | 5 | 5 | 172 | 2500 | 0.002 | 0.1386 |  | 172 | 682.55 | 2.9569 | 2.9569 | 2.9569 | 2.9569
Hf-173 |  |  | 5 | 5 | 5 | 5 | 5 | 5 | 5 | 5 | 5 | 5 | 5 | 5 | 5 | 173 | 2500 | 0.002 | 0.1386 |  | 173 | 0.98333 | 2.9569 | 2.9569 | 2.9569 | 2.9569
Hf-174 |  |  | 5 | 5 | 5 | 5 | 5 | 5 | 5 | 5 | 5 | 5 | 5 | 5 | 5 | 174 | 2500 |  | 0.1386 |  | 174 | 7.3e+17 | 2.9569 | 2.9569 | 2.9569 | 2.9569
Hf-175 |  |  | 5 | 5 | 5 | 5 | 5 | 5 | 5 | 5 | 5 | 5 | 5 | 5 | 5 | 175 | 2500 | 0.002 | 0.1386 |  | 175 | 70 | 2.9569 | 2.9569 | 2.9569 | 2.9569
Hf-177m |  |  | 5 | 5 | 5 | 5 | 5 | 5 | 5 | 5 | 5 | 5 | 5 | 5 | 5 | 177 | 2500 | 0.002 | 0.1386 |  | 177 | 0.035694 | 2.9569 | 2.9569 | 2.9569 | 2.9569
Hf-178m |  |  | 5 | 5 | 5 | 5 | 5 | 5 | 5 | 5 | 5 | 5 | 5 | 5 | 5 | 178 | 2500 | 0.002 | 0.1386 |  | 178 | 11315 | 2.9569 | 2.9569 | 2.9569 | 2.9569
Hf-179m |  |  | 5 | 5 | 5 | 5 | 5 | 5 | 5 | 5 | 5 | 5 | 5 | 5 | 5 | 179 | 2500 | 0.002 | 0.1386 |  | 179 | 25.05 | 2.9569 | 2.9569 | 2.9569 | 2.9569
Hf-180m |  |  | 5 | 5 | 5 | 5 | 5 | 5 | 5 | 5 | 5 | 5 | 5 | 5 | 5 | 180 | 2500 | 0.002 | 0.1386 |  | 180 | 0.22917 | 2.9569 | 2.9569 | 2.9569 | 2.9569
Hf-181 |  |  | 5 | 5 | 5 | 5 | 5 | 5 | 5 | 5 | 5 | 5 | 5 | 5 | 5 | 181 | 2500 | 0.002 | 0.1386 | 200 | 181 | 42.39 | 2.9569 | 2.9569 | 2.9569 | 2.9569
Hf-182 |  |  | 5 | 5 | 5 | 5 | 5 | 5 | 5 | 5 | 5 | 5 | 5 | 5 | 5 | 182 | 2500 | 0.002 | 0.1386 |  | 182 | 3285000000 | 2.9569 | 2.9569 | 2.9569 | 2.9569
Hf-182m |  |  | 5 | 5 | 5 | 5 | 5 | 5 | 5 | 5 | 5 | 5 | 5 | 5 | 5 | 182 | 2500 | 0.002 | 0.1386 |  | 182 | 0.042708 | 2.9569 | 2.9569 | 2.9569 | 2.9569
Hf-183 |  |  | 5 | 5 | 5 | 5 | 5 | 5 | 5 | 5 | 5 | 5 | 5 | 5 | 5 | 183 | 2500 | 0.002 | 0.1386 |  | 183 | 0.044458 | 2.9569 | 2.9569 | 2.9569 | 2.9569
Hf-184 |  |  | 5 | 5 | 5 | 5 | 5 | 5 | 5 | 5 | 5 | 5 | 5 | 5 | 5 | 184 | 2500 | 0.002 | 0.1386 |  | 184 | 0.17167 | 2.9569 | 2.9569 | 2.9569 | 2.9569
Hg-190 |  |  | 5 | 5 | 5 | 5 | 5 | 5 | 5 | 5 | 5 | 5 | 5 | 5 | 5 | 190 | 6300 |  | 0.1386 |  | 190 | 0.013889 | 2.9569 | 2.9569 | 2.9569 | 2.9569
Hg-191m |  |  | 5 | 5 | 5 | 5 | 5 | 5 | 5 | 5 | 5 | 5 | 5 | 5 | 5 | 191 | 6300 |  | 0.1386 |  | 191 | 0.035278 | 2.9569 | 2.9569 | 2.9569 | 2.9569
Hg-192 |  |  | 5 | 5 | 5 | 5 | 5 | 5 | 5 | 5 | 5 | 5 | 5 | 5 | 5 | 192 | 6300 |  | 0.1386 |  | 192 | 0.20208 | 2.9569 | 2.9569 | 2.9569 | 2.9569
Hg-193 |  |  | 5 | 5 | 5 | 5 | 5 | 5 | 5 | 5 | 5 | 5 | 5 | 5 | 5 | 193 | 6300 | 0.02 | 0.1386 |  | 193 | 0.15833 | 2.9569 | 2.9569 | 2.9569 | 2.9569
Hg-193m |  |  | 5 | 5 | 5 | 5 | 5 | 5 | 5 | 5 | 5 | 5 | 5 | 5 | 5 | 193 | 6300 | 0.02 | 0.1386 |  | 193 | 0.49167 | 2.9569 | 2.9569 | 2.9569 | 2.9569
Hg-194 |  |  | 5 | 5 | 5 | 5 | 5 | 5 | 5 | 5 | 5 | 5 | 5 | 5 | 5 | 194 | 6300 | 1 | 0.1386 |  | 194 | 160600 | 2.9569 | 2.9569 | 2.9569 | 2.9569
Hg-195 |  |  | 5 | 5 | 5 | 5 | 5 | 5 | 5 | 5 | 5 | 5 | 5 | 5 | 5 | 195 | 6300 | 0.02 | 0.1386 |  | 195 | 0.43875 | 2.9569 | 2.9569 | 2.9569 | 2.9569
Hg-195m |  |  | 5 | 5 | 5 | 5 | 5 | 5 | 5 | 5 | 5 | 5 | 5 | 5 | 5 | 195 | 6300 | 0.02 | 0.1386 |  | 195 | 1.7333 | 2.9569 | 2.9569 | 2.9569 | 2.9569
Hg-197 |  |  | 5 | 5 | 5 | 5 | 5 | 5 | 5 | 5 | 5 | 5 | 5 | 5 | 5 | 197 | 6300 | 0.02 | 0.1386 | 900 | 197 | 2.7058 | 2.9569 | 2.9569 | 2.9569 | 2.9569
Hg-197m |  |  | 5 | 5 | 5 | 5 | 5 | 5 | 5 | 5 | 5 | 5 | 5 | 5 | 5 | 197 | 6300 | 0.02 | 0.1386 | 600 | 197 | 0.99167 | 2.9569 | 2.9569 | 2.9569 | 2.9569
Hg-199m |  |  | 5 | 5 | 5 | 5 | 5 | 5 | 5 | 5 | 5 | 5 | 5 | 5 | 5 | 199 | 6300 | 0.02 | 0.1386 |  | 199 | 0.029625 | 2.9569 | 2.9569 | 2.9569 | 2.9569
Hg-203 |  |  | 5 | 5 | 5 | 5 | 5 | 5 | 5 | 5 | 5 | 5 | 5 | 5 | 5 | 203 | 6300 | 1 | 0.1386 |  | 203 | 46.612 | 2.9569 | 2.9569 | 2.9569 | 2.9569
Hg-205 |  |  | 5 | 5 | 5 | 5 | 5 | 5 | 5 | 5 | 5 | 5 | 5 | 5 | 5 | 205 | 6300 |  | 0.1386 |  | 205 | 0.0036111 | 2.9569 | 2.9569 | 2.9569 | 2.9569
Hg-206 | SE |  | 5 | 5 | 5 | 5 | 5 | 5 | 5 | 5 | 5 | 5 | 5 | 5 | 5 | 206 | 6300 |  | 0.1386 |  | 206 | 0.0056597 | 2.9569 | 2.9569 | 2.9569 | 2.9569
Hg-207 |  |  | 5 | 5 | 5 | 5 | 5 | 5 | 5 | 5 | 5 | 5 | 5 | 5 | 5 | 207 | 6300 |  | 0.1386 |  | 207 | 0.0020139 | 2.9569 | 2.9569 | 2.9569 | 2.9569
Ho-150 |  |  | 5 | 5 | 5 | 5 | 5 | 5 | 5 | 5 | 5 | 5 | 5 | 5 | 5 | 150 | 930 |  | 0.1386 |  | 150 | 0.00088889 | 2.9569 | 2.9569 | 2.9569 | 2.9569
Ho-153 |  |  | 5 | 5 | 5 | 5 | 5 | 5 | 5 | 5 | 5 | 5 | 5 | 5 | 5 | 153 | 930 |  | 0.1386 |  | 153 | 0.0013958 | 2.9569 | 2.9569 | 2.9569 | 2.9569
Ho-153m |  |  | 5 | 5 | 5 | 5 | 5 | 5 | 5 | 5 | 5 | 5 | 5 | 5 | 5 | 153 | 930 |  | 0.1386 |  | 153 | 0.0064583 | 2.9569 | 2.9569 | 2.9569 | 2.9569
Ho-154 |  |  | 5 | 5 | 5 | 5 | 5 | 5 | 5 | 5 | 5 | 5 | 5 | 5 | 5 | 154 | 930 |  | 0.1386 |  | 154 | 0.0081667 | 2.9569 | 2.9569 | 2.9569 | 2.9569
Ho-154m |  |  | 5 | 5 | 5 | 5 | 5 | 5 | 5 | 5 | 5 | 5 | 5 | 5 | 5 | 154 | 930 |  | 0.1386 |  | 154 | 0.0021528 | 2.9569 | 2.9569 | 2.9569 | 2.9569
Ho-155 |  |  | 5 | 5 | 5 | 5 | 5 | 5 | 5 | 5 | 5 | 5 | 5 | 5 | 5 | 155 | 930 | 0.0005 | 0.1386 |  | 155 | 0.033333 | 2.9569 | 2.9569 | 2.9569 | 2.9569
Ho-156 |  |  | 5 | 5 | 5 | 5 | 5 | 5 | 5 | 5 | 5 | 5 | 5 | 5 | 5 | 156 | 930 |  | 0.1386 |  | 156 | 0.038889 | 2.9569 | 2.9569 | 2.9569 | 2.9569
Ho-157 |  |  | 5 | 5 | 5 | 5 | 5 | 5 | 5 | 5 | 5 | 5 | 5 | 5 | 5 | 157 | 930 | 0.0005 | 0.1386 |  | 157 | 0.00875 | 2.9569 | 2.9569 | 2.9569 | 2.9569
Ho-159 |  |  | 5 | 5 | 5 | 5 | 5 | 5 | 5 | 5 | 5 | 5 | 5 | 5 | 5 | 159 | 930 | 0.0005 | 0.1386 |  | 159 | 0.022951 | 2.9569 | 2.9569 | 2.9569 | 2.9569
Ho-160 |  |  | 5 | 5 | 5 | 5 | 5 | 5 | 5 | 5 | 5 | 5 | 5 | 5 | 5 | 160 | 930 |  | 0.1386 |  | 160 | 0.017778 | 2.9569 | 2.9569 | 2.9569 | 2.9569
Ho-161 |  |  | 5 | 5 | 5 | 5 | 5 | 5 | 5 | 5 | 5 | 5 | 5 | 5 | 5 | 161 | 930 | 0.0005 | 0.1386 |  | 161 | 0.10333 | 2.9569 | 2.9569 | 2.9569 | 2.9569
Ho-162 |  |  | 5 | 5 | 5 | 5 | 5 | 5 | 5 | 5 | 5 | 5 | 5 | 5 | 5 | 162 | 930 | 0.0005 | 0.1386 |  | 162 | 0.010417 | 2.9569 | 2.9569 | 2.9569 | 2.9569
Ho-162m |  |  | 5 | 5 | 5 | 5 | 5 | 5 | 5 | 5 | 5 | 5 | 5 | 5 | 5 | 162 | 930 | 0.0005 | 0.1386 |  | 162 | 0.046528 | 2.9569 | 2.9569 | 2.9569 | 2.9569
Ho-163 |  |  | 5 | 5 | 5 | 5 | 5 | 5 | 5 | 5 | 5 | 5 | 5 | 5 | 5 | 163 | 930 |  | 0.1386 |  | 163 | 1668050 | 2.9569 | 2.9569 | 2.9569 | 2.9569
Ho-164 |  |  | 5 | 5 | 5 | 5 | 5 | 5 | 5 | 5 | 5 | 5 | 5 | 5 | 5 | 164 | 930 | 0.0005 | 0.1386 |  | 164 | 0.020139 | 2.9569 | 2.9569 | 2.9569 | 2.9569
Ho-164m |  |  | 5 | 5 | 5 | 5 | 5 | 5 | 5 | 5 | 5 | 5 | 5 | 5 | 5 | 164 | 930 | 0.0005 | 0.1386 |  | 164 | 0.026389 | 2.9569 | 2.9569 | 2.9569 | 2.9569
Ho-166 |  |  | 5 | 5 | 5 | 5 | 5 | 5 | 5 | 5 | 5 | 5 | 5 | 5 | 5 | 166 | 930 | 0.0005 | 0.1386 | 90 | 166 | 1.1167 | 2.9569 | 2.9569 | 2.9569 | 2.9569
Ho-166m |  |  | 5 | 5 | 5 | 5 | 5 | 5 | 5 | 5 | 5 | 5 | 5 | 5 | 5 | 166 | 930 | 0.0005 | 0.1386 |  | 166 | 438000 | 2.9569 | 2.9569 | 2.9569 | 2.9569
Ho-167 |  |  | 5 | 5 | 5 | 5 | 5 | 5 | 5 | 5 | 5 | 5 | 5 | 5 | 5 | 167 | 930 | 0.0005 | 0.1386 |  | 167 | 0.12917 | 2.9569 | 2.9569 | 2.9569 | 2.9569
Ho-168 |  |  | 5 | 5 | 5 | 5 | 5 | 5 | 5 | 5 | 5 | 5 | 5 | 5 | 5 | 168 | 930 |  | 0.1386 |  | 168 | 0.0020764 | 2.9569 | 2.9569 | 2.9569 | 2.9569
Ho-168m |  |  | 5 | 5 | 5 | 5 | 5 | 5 | 5 | 5 | 5 | 5 | 5 | 5 | 5 | 168 | 930 |  | 0.1386 |  | 168 | 0.0015278 | 2.9569 | 2.9569 | 2.9569 | 2.9569
Ho-170 |  |  | 5 | 5 | 5 | 5 | 5 | 5 | 5 | 5 | 5 | 5 | 5 | 5 | 5 | 170 | 930 |  | 0.1386 |  | 170 | 0.0019167 | 2.9569 | 2.9569 | 2.9569 | 2.9569
I-118 |  |  | 5 | 5 | 5 | 5 | 5 | 5 | 5 | 5 | 5 | 5 | 5 | 5 | 5 | 118 | 0 |  | 0.1386 |  | 118 | 0.0095139 | 2.9569 | 2.9569 | 2.9569 | 2.9569
I-118m |  |  | 5 | 5 | 5 | 5 | 5 | 5 | 5 | 5 | 5 | 5 | 5 | 5 | 5 | 118 | 0 |  | 0.1386 |  | 118 | 0.0059028 | 2.9569 | 2.9569 | 2.9569 | 2.9569
I-119 |  |  | 5 | 5 | 5 | 5 | 5 | 5 | 5 | 5 | 5 | 5 | 5 | 5 | 5 | 119 | 0 |  | 0.1386 |  | 119 | 0.013264 | 2.9569 | 2.9569 | 2.9569 | 2.9569
I-120 |  |  | 5 | 5 | 5 | 5 | 5 | 5 | 5 | 5 | 5 | 5 | 5 | 5 | 5 | 120 | 0 | 1 | 0.1386 |  | 120 | 0.056667 | 2.9569 | 2.9569 | 2.9569 | 2.9569
I-120m |  |  | 5 | 5 | 5 | 5 | 5 | 5 | 5 | 5 | 5 | 5 | 5 | 5 | 5 | 120 | 0 | 1 | 0.1386 |  | 120 | 0.036806 | 2.9569 | 2.9569 | 2.9569 | 2.9569
I-121 |  |  | 5 | 5 | 5 | 5 | 5 | 5 | 5 | 5 | 5 | 5 | 5 | 5 | 5 | 121 | 0 | 1 | 0.1386 |  | 121 | 0.088333 | 2.9569 | 2.9569 | 2.9569 | 2.9569
I-122 |  |  | 5 | 5 | 5 | 5 | 5 | 5 | 5 | 5 | 5 | 5 | 5 | 5 | 5 | 122 | 0 |  | 0.1386 |  | 122 | 0.0025208 | 2.9569 | 2.9569 | 2.9569 | 2.9569
I-123 |  |  | 5 | 5 | 5 | 5 | 5 | 5 | 5 | 5 | 5 | 5 | 5 | 5 | 5 | 123 | 0 | 1 | 0.1386 |  | 123 | 0.55292 | 2.9569 | 2.9569 | 2.9569 | 2.9569
I-124 |  |  | 5 | 5 | 5 | 5 | 5 | 5 | 5 | 5 | 5 | 5 | 5 | 5 | 5 | 124 | 0 | 1 | 0.1386 |  | 124 | 4.176 | 2.9569 | 2.9569 | 2.9569 | 2.9569
I-125 |  |  | 5 | 5 | 5 | 5 | 5 | 5 | 5 | 5 | 5 | 5 | 5 | 5 | 5 | 125 | 0 | 1 | 0.1386 |  | 125 | 59.4 | 2.9569 | 2.9569 | 2.9569 | 2.9569
I-126 |  |  | 5 | 5 | 5 | 5 | 5 | 5 | 5 | 5 | 5 | 5 | 5 | 5 | 5 | 126 | 0 | 1 | 0.1386 | 3 | 126 | 12.93 | 2.9569 | 2.9569 | 2.9569 | 2.9569
I-128 |  |  | 5 | 5 | 5 | 5 | 5 | 5 | 5 | 5 | 5 | 5 | 5 | 5 | 5 | 128 | 0 | 1 | 0.1386 |  | 128 | 0.017354 | 2.9569 | 2.9569 | 2.9569 | 2.9569
I-129 |  |  | 5 | 5 | 5 | 5 | 5 | 5 | 5 | 5 | 5 | 5 | 5 | 5 | 5 | 129 | 0 | 1 | 0.1386 | 1 | 129 | 5730500000 | 2.9569 | 2.9569 | 2.9569 | 2.9569
I-130 |  |  | 5 | 5 | 5 | 5 | 5 | 5 | 5 | 5 | 5 | 5 | 5 | 5 | 5 | 130 | 0 | 1 | 0.1386 |  | 130 | 0.515 | 2.9569 | 2.9569 | 2.9569 | 2.9569
I-130m |  |  | 5 | 5 | 5 | 5 | 5 | 5 | 5 | 5 | 5 | 5 | 5 | 5 | 5 | 130 | 0 |  | 0.1386 |  | 130 | 0.0061389 | 2.9569 | 2.9569 | 2.9569 | 2.9569
I-131 |  |  | 5 | 5 | 5 | 5 | 5 | 5 | 5 | 5 | 5 | 5 | 5 | 5 | 5 | 131 | 0 | 1 | 0.1386 | 3 | 131 | 8.0207 | 2.9569 | 2.9569 | 2.9569 | 2.9569
I-132 |  |  | 5 | 5 | 5 | 5 | 5 | 5 | 5 | 5 | 5 | 5 | 5 | 5 | 5 | 132 | 0 | 1 | 0.1386 | 90 | 132 | 0.095625 | 2.9569 | 2.9569 | 2.9569 | 2.9569
I-132m |  |  | 5 | 5 | 5 | 5 | 5 | 5 | 5 | 5 | 5 | 5 | 5 | 5 | 5 | 132 | 0 | 1 | 0.1386 |  | 132 | 0.057792 | 2.9569 | 2.9569 | 2.9569 | 2.9569
I-133 |  |  | 5 | 5 | 5 | 5 | 5 | 5 | 5 | 5 | 5 | 5 | 5 | 5 | 5 | 133 | 0 | 1 | 0.1386 | 10 | 133 | 0.86667 | 2.9569 | 2.9569 | 2.9569 | 2.9569
I-134 |  |  | 5 | 5 | 5 | 5 | 5 | 5 | 5 | 5 | 5 | 5 | 5 | 5 | 5 | 134 | 0 | 1 | 0.1386 | 100 | 134 | 0.036458 | 2.9569 | 2.9569 | 2.9569 | 2.9569
I-134m |  |  | 5 | 5 | 5 | 5 | 5 | 5 | 5 | 5 | 5 | 5 | 5 | 5 | 5 | 134 | 0 |  | 0.1386 |  | 134 | 0.0025 | 2.9569 | 2.9569 | 2.9569 | 2.9569
I-135 |  |  | 5 | 5 | 5 | 5 | 5 | 5 | 5 | 5 | 5 | 5 | 5 | 5 | 5 | 135 | 0 | 1 | 0.1386 | 30 | 135 | 0.27375 | 2.9569 | 2.9569 | 2.9569 | 2.9569
In-103 |  |  | 5 | 5 | 5 | 5 | 5 | 5 | 5 | 5 | 5 | 5 | 5 | 5 | 5 | 103 | 480 |  | 0.1386 |  | 103 | 0.00069444 | 2.9569 | 2.9569 | 2.9569 | 2.9569
In-105 |  |  | 5 | 5 | 5 | 5 | 5 | 5 | 5 | 5 | 5 | 5 | 5 | 5 | 5 | 105 | 480 |  | 0.1386 |  | 105 | 0.0035208 | 2.9569 | 2.9569 | 2.9569 | 2.9569
In-106 |  |  | 5 | 5 | 5 | 5 | 5 | 5 | 5 | 5 | 5 | 5 | 5 | 5 | 5 | 106 | 480 |  | 0.1386 |  | 106 | 0.0043056 | 2.9569 | 2.9569 | 2.9569 | 2.9569
In-106m |  |  | 5 | 5 | 5 | 5 | 5 | 5 | 5 | 5 | 5 | 5 | 5 | 5 | 5 | 106 | 480 |  | 0.1386 |  | 106 | 0.0036111 | 2.9569 | 2.9569 | 2.9569 | 2.9569
In-107 |  |  | 5 | 5 | 5 | 5 | 5 | 5 | 5 | 5 | 5 | 5 | 5 | 5 | 5 | 107 | 480 |  | 0.1386 |  | 107 | 0.0225 | 2.9569 | 2.9569 | 2.9569 | 2.9569
In-108 |  |  | 5 | 5 | 5 | 5 | 5 | 5 | 5 | 5 | 5 | 5 | 5 | 5 | 5 | 108 | 480 |  | 0.1386 |  | 108 | 0.040278 | 2.9569 | 2.9569 | 2.9569 | 2.9569
In-108m |  |  | 5 | 5 | 5 | 5 | 5 | 5 | 5 | 5 | 5 | 5 | 5 | 5 | 5 | 108 | 480 |  | 0.1386 |  | 108 | 0.0275 | 2.9569 | 2.9569 | 2.9569 | 2.9569
In-109 |  |  | 5 | 5 | 5 | 5 | 5 | 5 | 5 | 5 | 5 | 5 | 5 | 5 | 5 | 109 | 480 | 0.02 | 0.1386 |  | 109 | 0.175 | 2.9569 | 2.9569 | 2.9569 | 2.9569
In-109m |  |  | 5 | 5 | 5 | 5 | 5 | 5 | 5 | 5 | 5 | 5 | 5 | 5 | 5 | 109 | 480 |  | 0.1386 |  | 109 | 0.00093056 | 2.9569 | 2.9569 | 2.9569 | 2.9569
In-110 |  |  | 5 | 5 | 5 | 5 | 5 | 5 | 5 | 5 | 5 | 5 | 5 | 5 | 5 | 110 | 480 | 0.02 | 0.1386 |  | 110 | 0.20417 | 2.9569 | 2.9569 | 2.9569 | 2.9569
In-110m |  |  | 5 | 5 | 5 | 5 | 5 | 5 | 5 | 5 | 5 | 5 | 5 | 5 | 5 | 110 | 480 | 0.02 | 0.1386 |  | 110 | 0.047986 | 2.9569 | 2.9569 | 2.9569 | 2.9569
In-111 |  |  | 5 | 5 | 5 | 5 | 5 | 5 | 5 | 5 | 5 | 5 | 5 | 5 | 5 | 111 | 480 | 0.02 | 0.1386 |  | 111 | 2.8047 | 2.9569 | 2.9569 | 2.9569 | 2.9569
In-111m |  |  | 5 | 5 | 5 | 5 | 5 | 5 | 5 | 5 | 5 | 5 | 5 | 5 | 5 | 111 | 480 |  | 0.1386 |  | 111 | 0.0053472 | 2.9569 | 2.9569 | 2.9569 | 2.9569
In-112 |  |  | 5 | 5 | 5 | 5 | 5 | 5 | 5 | 5 | 5 | 5 | 5 | 5 | 5 | 112 | 480 | 0.02 | 0.1386 |  | 112 | 0.010396 | 2.9569 | 2.9569 | 2.9569 | 2.9569
In-112m |  |  | 5 | 5 | 5 | 5 | 5 | 5 | 5 | 5 | 5 | 5 | 5 | 5 | 5 | 112 | 480 |  | 0.1386 |  | 112 | 0.014278 | 2.9569 | 2.9569 | 2.9569 | 2.9569
In-113m |  |  | 5 | 5 | 5 | 5 | 5 | 5 | 5 | 5 | 5 | 5 | 5 | 5 | 5 | 113 | 480 | 0.02 | 0.1386 | 3000 | 113 | 0.069079 | 2.9569 | 2.9569 | 2.9569 | 2.9569
In-114 |  |  | 5 | 5 | 5 | 5 | 5 | 5 | 5 | 5 | 5 | 5 | 5 | 5 | 5 | 114 | 480 |  | 0.1386 |  | 114 | 0.00083218 | 2.9569 | 2.9569 | 2.9569 | 2.9569
In-114m |  |  | 5 | 5 | 5 | 5 | 5 | 5 | 5 | 5 | 5 | 5 | 5 | 5 | 5 | 114 | 480 | 0.02 | 0.1386 | 60 | 114 | 49.51 | 2.9569 | 2.9569 | 2.9569 | 2.9569
In-115 |  |  | 5 | 5 | 5 | 5 | 5 | 5 | 5 | 5 | 5 | 5 | 5 | 5 | 5 | 115 | 480 | 0.02 | 0.1386 | 300 | 115 | 1.6096e+17 | 2.9569 | 2.9569 | 2.9569 | 2.9569
In-115m |  |  | 5 | 5 | 5 | 5 | 5 | 5 | 5 | 5 | 5 | 5 | 5 | 5 | 5 | 115 | 480 | 0.02 | 0.1386 | 1000 | 115 | 0.18692 | 2.9569 | 2.9569 | 2.9569 | 2.9569
In-116m |  |  | 5 | 5 | 5 | 5 | 5 | 5 | 5 | 5 | 5 | 5 | 5 | 5 | 5 | 116 | 480 | 0.02 | 0.1386 |  | 116 | 0.037785 | 2.9569 | 2.9569 | 2.9569 | 2.9569
In-117 |  |  | 5 | 5 | 5 | 5 | 5 | 5 | 5 | 5 | 5 | 5 | 5 | 5 | 5 | 117 | 480 | 0.02 | 0.1386 |  | 117 | 0.03 | 2.9569 | 2.9569 | 2.9569 | 2.9569
In-117m |  |  | 5 | 5 | 5 | 5 | 5 | 5 | 5 | 5 | 5 | 5 | 5 | 5 | 5 | 117 | 480 | 0.02 | 0.1386 |  | 117 | 0.080694 | 2.9569 | 2.9569 | 2.9569 | 2.9569
In-118 |  |  | 5 | 5 | 5 | 5 | 5 | 5 | 5 | 5 | 5 | 5 | 5 | 5 | 5 | 118 | 480 |  | 0.1386 |  | 118 | 5.787e-05 | 2.9569 | 2.9569 | 2.9569 | 2.9569
In-118m |  |  | 5 | 5 | 5 | 5 | 5 | 5 | 5 | 5 | 5 | 5 | 5 | 5 | 5 | 118 | 480 |  | 0.1386 |  | 118 | 0.0030306 | 2.9569 | 2.9569 | 2.9569 | 2.9569
In-119 |  |  | 5 | 5 | 5 | 5 | 5 | 5 | 5 | 5 | 5 | 5 | 5 | 5 | 5 | 119 | 480 |  | 0.1386 |  | 119 | 0.0016667 | 2.9569 | 2.9569 | 2.9569 | 2.9569
In-119m |  |  | 5 | 5 | 5 | 5 | 5 | 5 | 5 | 5 | 5 | 5 | 5 | 5 | 5 | 119 | 480 | 0.02 | 0.1386 |  | 119 | 0.0125 | 2.9569 | 2.9569 | 2.9569 | 2.9569
In-121 |  |  | 5 | 5 | 5 | 5 | 5 | 5 | 5 | 5 | 5 | 5 | 5 | 5 | 5 | 121 | 480 |  | 0.1386 |  | 121 | 0.00026736 | 2.9569 | 2.9569 | 2.9569 | 2.9569
In-121m |  |  | 5 | 5 | 5 | 5 | 5 | 5 | 5 | 5 | 5 | 5 | 5 | 5 | 5 | 121 | 480 |  | 0.1386 |  | 121 | 0.0026944 | 2.9569 | 2.9569 | 2.9569 | 2.9569
Ir-180 |  |  | 5 | 5 | 5 | 5 | 5 | 5 | 5 | 5 | 5 | 5 | 5 | 5 | 5 | 180 | 3 |  | 0.1386 |  | 180 | 0.0010417 | 2.9569 | 2.9569 | 2.9569 | 2.9569
Ir-182 |  |  | 5 | 5 | 5 | 5 | 5 | 5 | 5 | 5 | 5 | 5 | 5 | 5 | 5 | 182 | 3 | 0.01 | 0.1386 |  | 182 | 0.010417 | 2.9569 | 2.9569 | 2.9569 | 2.9569
Ir-183 |  |  | 5 | 5 | 5 | 5 | 5 | 5 | 5 | 5 | 5 | 5 | 5 | 5 | 5 | 183 | 3 |  | 0.1386 |  | 183 | 0.040278 | 2.9569 | 2.9569 | 2.9569 | 2.9569
Ir-184 |  |  | 5 | 5 | 5 | 5 | 5 | 5 | 5 | 5 | 5 | 5 | 5 | 5 | 5 | 184 | 3 | 0.01 | 0.1386 |  | 184 | 0.12875 | 2.9569 | 2.9569 | 2.9569 | 2.9569
Ir-185 |  |  | 5 | 5 | 5 | 5 | 5 | 5 | 5 | 5 | 5 | 5 | 5 | 5 | 5 | 185 | 3 | 0.01 | 0.1386 |  | 185 | 0.6 | 2.9569 | 2.9569 | 2.9569 | 2.9569
Ir-186 |  |  | 5 | 5 | 5 | 5 | 5 | 5 | 5 | 5 | 5 | 5 | 5 | 5 | 5 | 186 | 3 | 0.01 | 0.1386 |  | 186 | 0.69333 | 2.9569 | 2.9569 | 2.9569 | 2.9569
Ir-186m |  |  | 5 | 5 | 5 | 5 | 5 | 5 | 5 | 5 | 5 | 5 | 5 | 5 | 5 | 186 | 3 | 0.01 | 0.1386 |  | 186 | 0.08 | 2.9569 | 2.9569 | 2.9569 | 2.9569
Ir-187 |  |  | 5 | 5 | 5 | 5 | 5 | 5 | 5 | 5 | 5 | 5 | 5 | 5 | 5 | 187 | 3 | 0.01 | 0.1386 |  | 187 | 0.4375 | 2.9569 | 2.9569 | 2.9569 | 2.9569
Ir-188 |  |  | 5 | 5 | 5 | 5 | 5 | 5 | 5 | 5 | 5 | 5 | 5 | 5 | 5 | 188 | 3 | 0.01 | 0.1386 |  | 188 | 1.7292 | 2.9569 | 2.9569 | 2.9569 | 2.9569
Ir-189 |  |  | 5 | 5 | 5 | 5 | 5 | 5 | 5 | 5 | 5 | 5 | 5 | 5 | 5 | 189 | 3 | 0.01 | 0.1386 |  | 189 | 13.2 | 2.9569 | 2.9569 | 2.9569 | 2.9569
Ir-190 |  |  | 5 | 5 | 5 | 5 | 5 | 5 | 5 | 5 | 5 | 5 | 5 | 5 | 5 | 190 | 3 | 0.01 | 0.1386 | 600 | 190 | 11.78 | 2.9569 | 2.9569 | 2.9569 | 2.9569
Ir-190m |  |  | 5 | 5 | 5 | 5 | 5 | 5 | 5 | 5 | 5 | 5 | 5 | 5 | 5 | 190 | 3 | 0.01 | 0.1386 |  | 190 | 0.046667 | 2.9569 | 2.9569 | 2.9569 | 2.9569
Ir-190n |  |  | 5 | 5 | 5 | 5 | 5 | 5 | 5 | 5 | 5 | 5 | 5 | 5 | 5 | 190 | 3 | 0.01 | 0.1386 |  | 190 | 0.12862 | 2.9569 | 2.9569 | 2.9569 | 2.9569
Ir-191m |  |  | 5 | 5 | 5 | 5 | 5 | 5 | 5 | 5 | 5 | 5 | 5 | 5 | 5 | 191 | 3 |  | 0.1386 |  | 191 | 5.7176e-05 | 2.9569 | 2.9569 | 2.9569 | 2.9569
Ir-192 |  |  | 5 | 5 | 5 | 5 | 5 | 5 | 5 | 5 | 5 | 5 | 5 | 5 | 5 | 192 | 3 | 0.01 | 0.1386 | 100 | 192 | 73.827 | 2.9569 | 2.9569 | 2.9569 | 2.9569
Ir-192m |  |  | 5 | 5 | 5 | 5 | 5 | 5 | 5 | 5 | 5 | 5 | 5 | 5 | 5 | 192 | 3 | 0.01 | 0.1386 |  | 192 | 0.0010069 | 2.9569 | 2.9569 | 2.9569 | 2.9569
Ir-192n |  |  | 5 | 5 | 5 | 5 | 5 | 5 | 5 | 5 | 5 | 5 | 5 | 5 | 5 | 192 | 3 |  | 0.1386 |  | 192 | 87965 | 2.9569 | 2.9569 | 2.9569 | 2.9569
Ir-193m |  |  | 5 | 5 | 5 | 5 | 5 | 5 | 5 | 5 | 5 | 5 | 5 | 5 | 5 | 193 | 3 |  | 0.1386 |  | 193 | 10.53 | 2.9569 | 2.9569 | 2.9569 | 2.9569
Ir-194 |  |  | 5 | 5 | 5 | 5 | 5 | 5 | 5 | 5 | 5 | 5 | 5 | 5 | 5 | 194 | 3 | 0.01 | 0.1386 | 90 | 194 | 0.80333 | 2.9569 | 2.9569 | 2.9569 | 2.9569
Ir-194m |  |  | 5 | 5 | 5 | 5 | 5 | 5 | 5 | 5 | 5 | 5 | 5 | 5 | 5 | 194 | 3 | 0.01 | 0.1386 |  | 194 | 171 | 2.9569 | 2.9569 | 2.9569 | 2.9569
Ir-195 |  |  | 5 | 5 | 5 | 5 | 5 | 5 | 5 | 5 | 5 | 5 | 5 | 5 | 5 | 195 | 3 | 0.01 | 0.1386 |  | 195 | 0.10417 | 2.9569 | 2.9569 | 2.9569 | 2.9569
Ir-195m |  |  | 5 | 5 | 5 | 5 | 5 | 5 | 5 | 5 | 5 | 5 | 5 | 5 | 5 | 195 | 3 | 0.01 | 0.1386 |  | 195 | 0.15833 | 2.9569 | 2.9569 | 2.9569 | 2.9569
Ir-196 |  |  | 5 | 5 | 5 | 5 | 5 | 5 | 5 | 5 | 5 | 5 | 5 | 5 | 5 | 196 | 3 |  | 0.1386 |  | 196 | 0.00060185 | 2.9569 | 2.9569 | 2.9569 | 2.9569
Ir-196m |  |  | 5 | 5 | 5 | 5 | 5 | 5 | 5 | 5 | 5 | 5 | 5 | 5 | 5 | 196 | 3 |  | 0.1386 |  | 196 | 0.058333 | 2.9569 | 2.9569 | 2.9569 | 2.9569
K-38 |  |  | 5 | 5 | 5 | 5 | 5 | 5 | 5 | 5 | 5 | 5 | 5 | 5 | 5 | 38 | 13 |  | 0.1386 |  | 38 | 0.0053028 | 2.9569 | 2.9569 | 2.9569 | 2.9569
K-40 |  |  | 5 | 5 | 5 | 5 | 5 | 5 | 5 | 5 | 5 | 5 | 5 | 5 | 5 | 40 | 13 | 1 | 0.1386 |  | 40 | 456615000000 | 2.9569 | 2.9569 | 2.9569 | 2.9569
K-42 |  |  | 5 | 5 | 5 | 5 | 5 | 5 | 5 | 5 | 5 | 5 | 5 | 5 | 5 | 42 | 13 | 1 | 0.1386 | 900 | 42 | 0.515 | 2.9569 | 2.9569 | 2.9569 | 2.9569
K-43 |  |  | 5 | 5 | 5 | 5 | 5 | 5 | 5 | 5 | 5 | 5 | 5 | 5 | 5 | 43 | 13 | 1 | 0.1386 |  | 43 | 0.92917 | 2.9569 | 2.9569 | 2.9569 | 2.9569
K-44 |  |  | 5 | 5 | 5 | 5 | 5 | 5 | 5 | 5 | 5 | 5 | 5 | 5 | 5 | 44 | 13 | 1 | 0.1386 |  | 44 | 0.015368 | 2.9569 | 2.9569 | 2.9569 | 2.9569
K-45 |  |  | 5 | 5 | 5 | 5 | 5 | 5 | 5 | 5 | 5 | 5 | 5 | 5 | 5 | 45 | 13 | 1 | 0.1386 |  | 45 | 0.012014 | 2.9569 | 2.9569 | 2.9569 | 2.9569
K-46 |  |  | 5 | 5 | 5 | 5 | 5 | 5 | 5 | 5 | 5 | 5 | 5 | 5 | 5 | 46 | 13 |  | 0.1386 |  | 46 | 0.0012153 | 2.9569 | 2.9569 | 2.9569 | 2.9569
Kr-74 |  |  | 5 | 5 | 5 | 5 | 5 | 5 | 5 | 5 | 5 | 5 | 5 | 5 | 5 | 74 |  |  | 0.1386 |  | 74 | 0.0079861 | 2.9569 | 2.9569 | 2.9569 | 2.9569
Kr-75 |  |  | 5 | 5 | 5 | 5 | 5 | 5 | 5 | 5 | 5 | 5 | 5 | 5 | 5 | 75 |  |  | 0.1386 |  | 75 | 0.0029792 | 2.9569 | 2.9569 | 2.9569 | 2.9569
Kr-76 |  |  | 5 | 5 | 5 | 5 | 5 | 5 | 5 | 5 | 5 | 5 | 5 | 5 | 5 | 76 |  |  | 0.1386 |  | 76 | 0.61667 | 2.9569 | 2.9569 | 2.9569 | 2.9569
Kr-77 |  |  | 5 | 5 | 5 | 5 | 5 | 5 | 5 | 5 | 5 | 5 | 5 | 5 | 5 | 77 |  |  | 0.1386 |  | 77 | 0.051667 | 2.9569 | 2.9569 | 2.9569 | 2.9569
Kr-79 |  |  | 5 | 5 | 5 | 5 | 5 | 5 | 5 | 5 | 5 | 5 | 5 | 5 | 5 | 79 |  |  | 0.1386 |  | 79 | 1.46 | 2.9569 | 2.9569 | 2.9569 | 2.9569
Kr-81 |  |  | 5 | 5 | 5 | 5 | 5 | 5 | 5 | 5 | 5 | 5 | 5 | 5 | 5 | 81 |  |  | 0.1386 |  | 81 | 83585000 | 2.9569 | 2.9569 | 2.9569 | 2.9569
Kr-81m |  |  | 5 | 5 | 5 | 5 | 5 | 5 | 5 | 5 | 5 | 5 | 5 | 5 | 5 | 81 |  |  | 0.1386 |  | 81 | 0.00015162 | 2.9569 | 2.9569 | 2.9569 | 2.9569
Kr-83m |  |  | 5 | 5 | 5 | 5 | 5 | 5 | 5 | 5 | 5 | 5 | 5 | 5 | 5 | 83 |  |  | 0.1386 |  | 83 | 0.07625 | 2.9569 | 2.9569 | 2.9569 | 2.9569
Kr-85 |  |  | 5 | 5 | 5 | 5 | 5 | 5 | 5 | 5 | 5 | 5 | 5 | 5 | 5 | 85 |  |  | 0.1386 |  | 85 | 3925.94 | 2.9569 | 2.9569 | 2.9569 | 2.9569
Kr-85m |  |  | 5 | 5 | 5 | 5 | 5 | 5 | 5 | 5 | 5 | 5 | 5 | 5 | 5 | 85 |  |  | 0.1386 |  | 85 | 0.18667 | 2.9569 | 2.9569 | 2.9569 | 2.9569
Kr-87 |  |  | 5 | 5 | 5 | 5 | 5 | 5 | 5 | 5 | 5 | 5 | 5 | 5 | 5 | 87 |  |  | 0.1386 |  | 87 | 0.052986 | 2.9569 | 2.9569 | 2.9569 | 2.9569
Kr-88 |  |  | 5 | 5 | 5 | 5 | 5 | 5 | 5 | 5 | 5 | 5 | 5 | 5 | 5 | 88 |  |  | 0.1386 |  | 88 | 0.11833 | 2.9569 | 2.9569 | 2.9569 | 2.9569
Kr-89 |  |  | 5 | 5 | 5 | 5 | 5 | 5 | 5 | 5 | 5 | 5 | 5 | 5 | 5 | 89 |  |  | 0.1386 |  | 89 | 0.0021875 | 2.9569 | 2.9569 | 2.9569 | 2.9569
La-128 |  |  | 5 | 5 | 5 | 5 | 5 | 5 | 5 | 5 | 5 | 5 | 5 | 5 | 5 | 128 | 5300 |  | 0.1386 |  | 128 | 0.0035972 | 2.9569 | 2.9569 | 2.9569 | 2.9569
La-129 |  |  | 5 | 5 | 5 | 5 | 5 | 5 | 5 | 5 | 5 | 5 | 5 | 5 | 5 | 129 | 5300 |  | 0.1386 |  | 129 | 0.0080556 | 2.9569 | 2.9569 | 2.9569 | 2.9569
La-130 |  |  | 5 | 5 | 5 | 5 | 5 | 5 | 5 | 5 | 5 | 5 | 5 | 5 | 5 | 130 | 5300 |  | 0.1386 |  | 130 | 0.0060417 | 2.9569 | 2.9569 | 2.9569 | 2.9569
La-131 |  |  | 5 | 5 | 5 | 5 | 5 | 5 | 5 | 5 | 5 | 5 | 5 | 5 | 5 | 131 | 5300 | 0.0005 | 0.1386 |  | 131 | 0.040972 | 2.9569 | 2.9569 | 2.9569 | 2.9569
La-132 |  |  | 5 | 5 | 5 | 5 | 5 | 5 | 5 | 5 | 5 | 5 | 5 | 5 | 5 | 132 | 5300 | 0.0005 | 0.1386 |  | 132 | 0.2 | 2.9569 | 2.9569 | 2.9569 | 2.9569
La-132m |  |  | 5 | 5 | 5 | 5 | 5 | 5 | 5 | 5 | 5 | 5 | 5 | 5 | 5 | 132 | 5300 |  | 0.1386 |  | 132 | 0.016875 | 2.9569 | 2.9569 | 2.9569 | 2.9569
La-133 |  |  | 5 | 5 | 5 | 5 | 5 | 5 | 5 | 5 | 5 | 5 | 5 | 5 | 5 | 133 | 5300 |  | 0.1386 |  | 133 | 0.163 | 2.9569 | 2.9569 | 2.9569 | 2.9569
La-134 |  |  | 5 | 5 | 5 | 5 | 5 | 5 | 5 | 5 | 5 | 5 | 5 | 5 | 5 | 134 | 5300 |  | 0.1386 |  | 134 | 0.0044792 | 2.9569 | 2.9569 | 2.9569 | 2.9569
La-135 |  |  | 5 | 5 | 5 | 5 | 5 | 5 | 5 | 5 | 5 | 5 | 5 | 5 | 5 | 135 | 5300 | 0.0005 | 0.1386 |  | 135 | 0.8125 | 2.9569 | 2.9569 | 2.9569 | 2.9569
La-136 |  |  | 5 | 5 | 5 | 5 | 5 | 5 | 5 | 5 | 5 | 5 | 5 | 5 | 5 | 136 | 5300 |  | 0.1386 |  | 136 | 0.0068542 | 2.9569 | 2.9569 | 2.9569 | 2.9569
La-137 |  |  | 5 | 5 | 5 | 5 | 5 | 5 | 5 | 5 | 5 | 5 | 5 | 5 | 5 | 137 | 5300 | 0.0005 | 0.1386 |  | 137 | 21900000 | 2.9569 | 2.9569 | 2.9569 | 2.9569
La-138 |  |  | 5 | 5 | 5 | 5 | 5 | 5 | 5 | 5 | 5 | 5 | 5 | 5 | 5 | 138 | 5300 | 0.0005 | 0.1386 |  | 138 | 37230000000000 | 2.9569 | 2.9569 | 2.9569 | 2.9569
La-140 |  |  | 5 | 5 | 5 | 5 | 5 | 5 | 5 | 5 | 5 | 5 | 5 | 5 | 5 | 140 | 5300 | 0.0005 | 0.1386 | 60 | 140 | 1.6781 | 2.9569 | 2.9569 | 2.9569 | 2.9569
La-141 |  |  | 5 | 5 | 5 | 5 | 5 | 5 | 5 | 5 | 5 | 5 | 5 | 5 | 5 | 141 | 5300 | 0.0005 | 0.1386 |  | 141 | 0.16333 | 2.9569 | 2.9569 | 2.9569 | 2.9569
La-142 |  |  | 5 | 5 | 5 | 5 | 5 | 5 | 5 | 5 | 5 | 5 | 5 | 5 | 5 | 142 | 5300 | 0.0005 | 0.1386 |  | 142 | 0.063264 | 2.9569 | 2.9569 | 2.9569 | 2.9569
La-143 |  |  | 5 | 5 | 5 | 5 | 5 | 5 | 5 | 5 | 5 | 5 | 5 | 5 | 5 | 143 | 5300 | 0.0005 | 0.1386 |  | 143 | 0.0098611 | 2.9569 | 2.9569 | 2.9569 | 2.9569
Lu-165 |  |  | 5 | 5 | 5 | 5 | 5 | 5 | 5 | 5 | 5 | 5 | 5 | 5 | 5 | 165 | 5100 |  | 0.1386 |  | 165 | 0.0074583 | 2.9569 | 2.9569 | 2.9569 | 2.9569
Lu-167 |  |  | 5 | 5 | 5 | 5 | 5 | 5 | 5 | 5 | 5 | 5 | 5 | 5 | 5 | 167 | 5100 |  | 0.1386 |  | 167 | 0.035764 | 2.9569 | 2.9569 | 2.9569 | 2.9569
Lu-169 |  |  | 5 | 5 | 5 | 5 | 5 | 5 | 5 | 5 | 5 | 5 | 5 | 5 | 5 | 169 | 5100 | 0.0005 | 0.1386 |  | 169 | 1.4192 | 2.9569 | 2.9569 | 2.9569 | 2.9569
Lu-169m |  |  | 5 | 5 | 5 | 5 | 5 | 5 | 5 | 5 | 5 | 5 | 5 | 5 | 5 | 169 | 5100 |  | 0.1386 |  | 169 | 0.0018519 | 2.9569 | 2.9569 | 2.9569 | 2.9569
Lu-170 |  |  | 5 | 5 | 5 | 5 | 5 | 5 | 5 | 5 | 5 | 5 | 5 | 5 | 5 | 170 | 5100 | 0.0005 | 0.1386 |  | 170 | 2.012 | 2.9569 | 2.9569 | 2.9569 | 2.9569
Lu-171 |  |  | 5 | 5 | 5 | 5 | 5 | 5 | 5 | 5 | 5 | 5 | 5 | 5 | 5 | 171 | 5100 | 0.0005 | 0.1386 |  | 171 | 8.24 | 2.9569 | 2.9569 | 2.9569 | 2.9569
Lu-171m |  |  | 5 | 5 | 5 | 5 | 5 | 5 | 5 | 5 | 5 | 5 | 5 | 5 | 5 | 171 | 5100 |  | 0.1386 |  | 171 | 0.00091435 | 2.9569 | 2.9569 | 2.9569 | 2.9569
Lu-172 |  |  | 5 | 5 | 5 | 5 | 5 | 5 | 5 | 5 | 5 | 5 | 5 | 5 | 5 | 172 | 5100 | 0.0005 | 0.1386 |  | 172 | 6.7 | 2.9569 | 2.9569 | 2.9569 | 2.9569
Lu-172m |  |  | 5 | 5 | 5 | 5 | 5 | 5 | 5 | 5 | 5 | 5 | 5 | 5 | 5 | 172 | 5100 |  | 0.1386 |  | 172 | 0.0025694 | 2.9569 | 2.9569 | 2.9569 | 2.9569
Lu-173 |  |  | 5 | 5 | 5 | 5 | 5 | 5 | 5 | 5 | 5 | 5 | 5 | 5 | 5 | 173 | 5100 | 0.0005 | 0.1386 |  | 173 | 500.05 | 2.9569 | 2.9569 | 2.9569 | 2.9569
Lu-174 |  |  | 5 | 5 | 5 | 5 | 5 | 5 | 5 | 5 | 5 | 5 | 5 | 5 | 5 | 174 | 5100 | 0.0005 | 0.1386 |  | 174 | 1208.15 | 2.9569 | 2.9569 | 2.9569 | 2.9569
Lu-174m |  |  | 5 | 5 | 5 | 5 | 5 | 5 | 5 | 5 | 5 | 5 | 5 | 5 | 5 | 174 | 5100 | 0.0005 | 0.1386 |  | 174 | 142 | 2.9569 | 2.9569 | 2.9569 | 2.9569
Lu-176 |  |  | 5 | 5 | 5 | 5 | 5 | 5 | 5 | 5 | 5 | 5 | 5 | 5 | 5 | 176 | 5100 | 0.0005 | 0.1386 |  | 176 | 14052500000000 | 2.9569 | 2.9569 | 2.9569 | 2.9569
Lu-176m |  |  | 5 | 5 | 5 | 5 | 5 | 5 | 5 | 5 | 5 | 5 | 5 | 5 | 5 | 176 | 5100 | 0.0005 | 0.1386 |  | 176 | 0.15146 | 2.9569 | 2.9569 | 2.9569 | 2.9569
Lu-177 |  |  | 5 | 5 | 5 | 5 | 5 | 5 | 5 | 5 | 5 | 5 | 5 | 5 | 5 | 177 | 5100 | 0.0005 | 0.1386 | 300 | 177 | 6.647 | 2.9569 | 2.9569 | 2.9569 | 2.9569
Lu-177m |  |  | 5 | 5 | 5 | 5 | 5 | 5 | 5 | 5 | 5 | 5 | 5 | 5 | 5 | 177 | 5100 | 0.0005 | 0.1386 |  | 177 | 160.4 | 2.9569 | 2.9569 | 2.9569 | 2.9569
Lu-178 |  |  | 5 | 5 | 5 | 5 | 5 | 5 | 5 | 5 | 5 | 5 | 5 | 5 | 5 | 178 | 5100 | 0.0005 | 0.1386 |  | 178 | 0.019722 | 2.9569 | 2.9569 | 2.9569 | 2.9569
Lu-178m |  |  | 5 | 5 | 5 | 5 | 5 | 5 | 5 | 5 | 5 | 5 | 5 | 5 | 5 | 178 | 5100 | 0.0005 | 0.1386 |  | 178 | 0.016042 | 2.9569 | 2.9569 | 2.9569 | 2.9569
Lu-179 |  |  | 5 | 5 | 5 | 5 | 5 | 5 | 5 | 5 | 5 | 5 | 5 | 5 | 5 | 179 | 5100 | 0.0005 | 0.1386 |  | 179 | 0.19125 | 2.9569 | 2.9569 | 2.9569 | 2.9569
Lu-180 |  |  | 5 | 5 | 5 | 5 | 5 | 5 | 5 | 5 | 5 | 5 | 5 | 5 | 5 | 180 | 5100 |  | 0.1386 |  | 180 | 0.0039583 | 2.9569 | 2.9569 | 2.9569 | 2.9569
Lu-181 |  |  | 5 | 5 | 5 | 5 | 5 | 5 | 5 | 5 | 5 | 5 | 5 | 5 | 5 | 181 | 5100 |  | 0.1386 |  | 181 | 0.0024306 | 2.9569 | 2.9569 | 2.9569 | 2.9569
Mg-27 |  |  | 5 | 5 | 5 | 5 | 5 | 5 | 5 | 5 | 5 | 5 | 5 | 5 | 5 | 27 | 3.8 |  | 0.1386 |  | 27 | 0.0065681 | 2.9569 | 2.9569 | 2.9569 | 2.9569
Mg-28 |  |  | 5 | 5 | 5 | 5 | 5 | 5 | 5 | 5 | 5 | 5 | 5 | 5 | 5 | 28 | 3.8 | 0.5 | 0.1386 |  | 28 | 0.87146 | 2.9569 | 2.9569 | 2.9569 | 2.9569
Mn-50m |  |  | 5 | 5 | 5 | 5 | 5 | 5 | 5 | 5 | 5 | 5 | 5 | 5 | 5 | 50 | 1200 |  | 0.1386 |  | 50 | 0.0012153 | 2.9569 | 2.9569 | 2.9569 | 2.9569
Mn-51 |  |  | 5 | 5 | 5 | 5 | 5 | 5 | 5 | 5 | 5 | 5 | 5 | 5 | 5 | 51 | 1200 | 0.1 | 0.1386 |  | 51 | 0.032083 | 2.9569 | 2.9569 | 2.9569 | 2.9569
Mn-52 |  |  | 5 | 5 | 5 | 5 | 5 | 5 | 5 | 5 | 5 | 5 | 5 | 5 | 5 | 52 | 1200 | 0.1 | 0.1386 | 90 | 52 | 5.591 | 2.9569 | 2.9569 | 2.9569 | 2.9569
Mn-52m |  |  | 5 | 5 | 5 | 5 | 5 | 5 | 5 | 5 | 5 | 5 | 5 | 5 | 5 | 52 | 1200 | 0.1 | 0.1386 |  | 52 | 0.014653 | 2.9569 | 2.9569 | 2.9569 | 2.9569
Mn-53 |  |  | 5 | 5 | 5 | 5 | 5 | 5 | 5 | 5 | 5 | 5 | 5 | 5 | 5 | 53 | 1200 | 0.1 | 0.1386 |  | 53 | 1350500000 | 2.9569 | 2.9569 | 2.9569 | 2.9569
Mn-54 |  |  | 5 | 5 | 5 | 5 | 5 | 5 | 5 | 5 | 5 | 5 | 5 | 5 | 5 | 54 | 1200 | 0.1 | 0.1386 | 300 | 54 | 312.12 | 2.9569 | 2.9569 | 2.9569 | 2.9569
Mn-56 |  |  | 5 | 5 | 5 | 5 | 5 | 5 | 5 | 5 | 5 | 5 | 5 | 5 | 5 | 56 | 1200 | 0.1 | 0.1386 | 300 | 56 | 0.10745 | 2.9569 | 2.9569 | 2.9569 | 2.9569
Mn-57 |  |  | 5 | 5 | 5 | 5 | 5 | 5 | 5 | 5 | 5 | 5 | 5 | 5 | 5 | 57 | 1200 |  | 0.1386 |  | 57 | 0.00098843 | 2.9569 | 2.9569 | 2.9569 | 2.9569
Mn-58m |  |  | 5 | 5 | 5 | 5 | 5 | 5 | 5 | 5 | 5 | 5 | 5 | 5 | 5 | 58 | 1200 |  | 0.1386 |  | 58 | 0.00075463 | 2.9569 | 2.9569 | 2.9569 | 2.9569
Mo-101 |  |  | 5 | 5 | 5 | 5 | 5 | 5 | 5 | 5 | 5 | 5 | 5 | 5 | 5 | 101 | 40 | 1 | 0.1386 |  | 101 | 0.010146 | 2.9569 | 2.9569 | 2.9569 | 2.9569
Mo-102 |  |  | 5 | 5 | 5 | 5 | 5 | 5 | 5 | 5 | 5 | 5 | 5 | 5 | 5 | 102 | 40 |  | 0.1386 |  | 102 | 0.0078472 | 2.9569 | 2.9569 | 2.9569 | 2.9569
Mo-89 |  |  | 5 | 5 | 5 | 5 | 5 | 5 | 5 | 5 | 5 | 5 | 5 | 5 | 5 | 89 | 40 |  | 0.1386 |  | 89 | 0.0014653 | 2.9569 | 2.9569 | 2.9569 | 2.9569
Mo-90 |  |  | 5 | 5 | 5 | 5 | 5 | 5 | 5 | 5 | 5 | 5 | 5 | 5 | 5 | 90 | 40 | 1 | 0.1386 |  | 90 | 0.23167 | 2.9569 | 2.9569 | 2.9569 | 2.9569
Mo-91 |  |  | 5 | 5 | 5 | 5 | 5 | 5 | 5 | 5 | 5 | 5 | 5 | 5 | 5 | 91 | 40 |  | 0.1386 |  | 91 | 0.010757 | 2.9569 | 2.9569 | 2.9569 | 2.9569
Mo-91m |  |  | 5 | 5 | 5 | 5 | 5 | 5 | 5 | 5 | 5 | 5 | 5 | 5 | 5 | 91 | 40 |  | 0.1386 |  | 91 | 0.00074769 | 2.9569 | 2.9569 | 2.9569 | 2.9569
Mo-93 |  |  | 5 | 5 | 5 | 5 | 5 | 5 | 5 | 5 | 5 | 5 | 5 | 5 | 5 | 93 | 40 | 1 | 0.1386 |  | 93 | 1460000 | 2.9569 | 2.9569 | 2.9569 | 2.9569
Mo-93m |  |  | 5 | 5 | 5 | 5 | 5 | 5 | 5 | 5 | 5 | 5 | 5 | 5 | 5 | 93 | 40 | 1 | 0.1386 |  | 93 | 0.28542 | 2.9569 | 2.9569 | 2.9569 | 2.9569
Mo-99 |  |  | 5 | 5 | 5 | 5 | 5 | 5 | 5 | 5 | 5 | 5 | 5 | 5 | 5 | 99 | 40 | 1 | 0.1386 | 600 | 99 | 2.7475 | 2.9569 | 2.9569 | 2.9569 | 2.9569
N-13 |  |  | 5 | 5 | 5 | 5 | 5 | 5 | 5 | 5 | 5 | 5 | 5 | 5 | 5 | 13 | 0.5 |  | 0.1386 |  | 13 | 0.0069201 | 2.9569 | 2.9569 | 2.9569 | 2.9569
N-16 |  |  | 5 | 5 | 5 | 5 | 5 | 5 | 5 | 5 | 5 | 5 | 5 | 5 | 5 | 16 | 0.5 |  | 0.1386 |  | 16 | 8.2523e-05 | 2.9569 | 2.9569 | 2.9569 | 2.9569
Na-22 |  |  | 5 | 5 | 5 | 5 | 5 | 5 | 5 | 5 | 5 | 5 | 5 | 5 | 5 | 22 | 3.4 | 1 | 0.1386 | 400 | 22 | 949.6935 | 2.9569 | 2.9569 | 2.9569 | 2.9569
Na-24 |  |  | 5 | 5 | 5 | 5 | 5 | 5 | 5 | 5 | 5 | 5 | 5 | 5 | 5 | 24 | 3.4 | 1 | 0.1386 | 600 | 24 | 0.62329 | 2.9569 | 2.9569 | 2.9569 | 2.9569
Nb-87 |  |  | 5 | 5 | 5 | 5 | 5 | 5 | 5 | 5 | 5 | 5 | 5 | 5 | 5 | 87 | 1500 |  | 0.1386 |  | 87 | 0.0026042 | 2.9569 | 2.9569 | 2.9569 | 2.9569
Nb-88 |  |  | 5 | 5 | 5 | 5 | 5 | 5 | 5 | 5 | 5 | 5 | 5 | 5 | 5 | 88 | 1500 | 0.01 | 0.1386 |  | 88 | 0.010069 | 2.9569 | 2.9569 | 2.9569 | 2.9569
Nb-88m |  |  | 5 | 5 | 5 | 5 | 5 | 5 | 5 | 5 | 5 | 5 | 5 | 5 | 5 | 88 | 1500 |  | 0.1386 |  | 88 | 0.0054028 | 2.9569 | 2.9569 | 2.9569 | 2.9569
Nb-89 |  |  | 5 | 5 | 5 | 5 | 5 | 5 | 5 | 5 | 5 | 5 | 5 | 5 | 5 | 89 | 1500 | 0.01 | 0.1386 |  | 89 | 0.084583 | 2.9569 | 2.9569 | 2.9569 | 2.9569
Nb-89m |  |  | 5 | 5 | 5 | 5 | 5 | 5 | 5 | 5 | 5 | 5 | 5 | 5 | 5 | 89 | 1500 | 0.01 | 0.1386 |  | 89 | 0.045833 | 2.9569 | 2.9569 | 2.9569 | 2.9569
Nb-90 |  |  | 5 | 5 | 5 | 5 | 5 | 5 | 5 | 5 | 5 | 5 | 5 | 5 | 5 | 90 | 1500 | 0.01 | 0.1386 |  | 90 | 0.60833 | 2.9569 | 2.9569 | 2.9569 | 2.9569
Nb-91 |  |  | 5 | 5 | 5 | 5 | 5 | 5 | 5 | 5 | 5 | 5 | 5 | 5 | 5 | 91 | 1500 |  | 0.1386 |  | 91 | 248200 | 2.9569 | 2.9569 | 2.9569 | 2.9569
Nb-91m |  |  | 5 | 5 | 5 | 5 | 5 | 5 | 5 | 5 | 5 | 5 | 5 | 5 | 5 | 91 | 1500 |  | 0.1386 |  | 91 | 60.86 | 2.9569 | 2.9569 | 2.9569 | 2.9569
Nb-92 |  |  | 5 | 5 | 5 | 5 | 5 | 5 | 5 | 5 | 5 | 5 | 5 | 5 | 5 | 92 | 1500 |  | 0.1386 |  | 92 | 12665500000 | 2.9569 | 2.9569 | 2.9569 | 2.9569
Nb-92m |  |  | 5 | 5 | 5 | 5 | 5 | 5 | 5 | 5 | 5 | 5 | 5 | 5 | 5 | 92 | 1500 |  | 0.1386 |  | 92 | 10.15 | 2.9569 | 2.9569 | 2.9569 | 2.9569
Nb-93m |  |  | 5 | 5 | 5 | 5 | 5 | 5 | 5 | 5 | 5 | 5 | 5 | 5 | 5 | 93 | 1500 | 0.01 | 0.1386 | 1000 | 93 | 5887.45 | 2.9569 | 2.9569 | 2.9569 | 2.9569
Nb-94 |  |  | 5 | 5 | 5 | 5 | 5 | 5 | 5 | 5 | 5 | 5 | 5 | 5 | 5 | 94 | 1500 | 0.01 | 0.1386 |  | 94 | 7409500 | 2.9569 | 2.9569 | 2.9569 | 2.9569
Nb-94m |  |  | 5 | 5 | 5 | 5 | 5 | 5 | 5 | 5 | 5 | 5 | 5 | 5 | 5 | 94 | 1500 |  | 0.1386 |  | 94 | 0.0043493 | 2.9569 | 2.9569 | 2.9569 | 2.9569
Nb-95 |  |  | 5 | 5 | 5 | 5 | 5 | 5 | 5 | 5 | 5 | 5 | 5 | 5 | 5 | 95 | 1500 | 0.01 | 0.1386 | 300 | 95 | 34.991 | 2.9569 | 2.9569 | 2.9569 | 2.9569
Nb-95m |  |  | 5 | 5 | 5 | 5 | 5 | 5 | 5 | 5 | 5 | 5 | 5 | 5 | 5 | 95 | 1500 | 0.01 | 0.1386 |  | 95 | 3.61 | 2.9569 | 2.9569 | 2.9569 | 2.9569
Nb-96 |  |  | 5 | 5 | 5 | 5 | 5 | 5 | 5 | 5 | 5 | 5 | 5 | 5 | 5 | 96 | 1500 | 0.01 | 0.1386 |  | 96 | 0.97292 | 2.9569 | 2.9569 | 2.9569 | 2.9569
Nb-97 |  |  | 5 | 5 | 5 | 5 | 5 | 5 | 5 | 5 | 5 | 5 | 5 | 5 | 5 | 97 | 1500 | 0.01 | 0.1386 | 3000 | 97 | 0.050069 | 2.9569 | 2.9569 | 2.9569 | 2.9569
Nb-98m |  |  | 5 | 5 | 5 | 5 | 5 | 5 | 5 | 5 | 5 | 5 | 5 | 5 | 5 | 98 | 1500 |  | 0.1386 |  | 98 | 0.035625 | 2.9569 | 2.9569 | 2.9569 | 2.9569
Nb-99 |  |  | 5 | 5 | 5 | 5 | 5 | 5 | 5 | 5 | 5 | 5 | 5 | 5 | 5 | 99 | 1500 |  | 0.1386 |  | 99 | 0.00017361 | 2.9569 | 2.9569 | 2.9569 | 2.9569
Nb-99m |  |  | 5 | 5 | 5 | 5 | 5 | 5 | 5 | 5 | 5 | 5 | 5 | 5 | 5 | 99 | 1500 |  | 0.1386 |  | 99 | 0.0018056 | 2.9569 | 2.9569 | 2.9569 | 2.9569
Nd-134 |  |  | 5 | 5 | 5 | 5 | 5 | 5 | 5 | 5 | 5 | 5 | 5 | 5 | 5 | 134 | 650 |  | 0.1386 |  | 134 | 0.0059028 | 2.9569 | 2.9569 | 2.9569 | 2.9569
Nd-135 |  |  | 5 | 5 | 5 | 5 | 5 | 5 | 5 | 5 | 5 | 5 | 5 | 5 | 5 | 135 | 650 |  | 0.1386 |  | 135 | 0.0086111 | 2.9569 | 2.9569 | 2.9569 | 2.9569
Nd-136 |  |  | 5 | 5 | 5 | 5 | 5 | 5 | 5 | 5 | 5 | 5 | 5 | 5 | 5 | 136 | 650 | 0.0005 | 0.1386 |  | 136 | 0.035174 | 2.9569 | 2.9569 | 2.9569 | 2.9569
Nd-137 |  |  | 5 | 5 | 5 | 5 | 5 | 5 | 5 | 5 | 5 | 5 | 5 | 5 | 5 | 137 | 650 |  | 0.1386 |  | 137 | 0.026736 | 2.9569 | 2.9569 | 2.9569 | 2.9569
Nd-138 |  |  | 5 | 5 | 5 | 5 | 5 | 5 | 5 | 5 | 5 | 5 | 5 | 5 | 5 | 138 | 650 | 0.0005 | 0.1386 |  | 138 | 0.21 | 2.9569 | 2.9569 | 2.9569 | 2.9569
Nd-139 |  |  | 5 | 5 | 5 | 5 | 5 | 5 | 5 | 5 | 5 | 5 | 5 | 5 | 5 | 139 | 650 | 0.0005 | 0.1386 |  | 139 | 0.020625 | 2.9569 | 2.9569 | 2.9569 | 2.9569
Nd-139m |  |  | 5 | 5 | 5 | 5 | 5 | 5 | 5 | 5 | 5 | 5 | 5 | 5 | 5 | 139 | 650 | 0.0005 | 0.1386 |  | 139 | 0.22917 | 2.9569 | 2.9569 | 2.9569 | 2.9569
Nd-140 |  |  | 5 | 5 | 5 | 5 | 5 | 5 | 5 | 5 | 5 | 5 | 5 | 5 | 5 | 140 | 650 |  | 0.1386 |  | 140 | 3.37 | 2.9569 | 2.9569 | 2.9569 | 2.9569
Nd-141 |  |  | 5 | 5 | 5 | 5 | 5 | 5 | 5 | 5 | 5 | 5 | 5 | 5 | 5 | 141 | 650 | 0.0005 | 0.1386 |  | 141 | 0.10375 | 2.9569 | 2.9569 | 2.9569 | 2.9569
Nd-141m |  |  | 5 | 5 | 5 | 5 | 5 | 5 | 5 | 5 | 5 | 5 | 5 | 5 | 5 | 141 | 650 |  | 0.1386 |  | 141 | 0.00071759 | 2.9569 | 2.9569 | 2.9569 | 2.9569
Nd-144 |  |  | 5 | 5 | 5 | 5 | 5 | 5 | 5 | 5 | 5 | 5 | 5 | 5 | 5 | 144 | 650 |  | 0.1386 | 15 | 144 | 8.3585e+17 | 2.9569 | 2.9569 | 2.9569 | 2.9569
Nd-147 |  |  | 5 | 5 | 5 | 5 | 5 | 5 | 5 | 5 | 5 | 5 | 5 | 5 | 5 | 147 | 650 | 0.0005 | 0.1386 | 200 | 147 | 10.98 | 2.9569 | 2.9569 | 2.9569 | 2.9569
Nd-149 |  |  | 5 | 5 | 5 | 5 | 5 | 5 | 5 | 5 | 5 | 5 | 5 | 5 | 5 | 149 | 650 | 0.0005 | 0.1386 | 900 | 149 | 0.072 | 2.9569 | 2.9569 | 2.9569 | 2.9569
Nd-151 |  |  | 5 | 5 | 5 | 5 | 5 | 5 | 5 | 5 | 5 | 5 | 5 | 5 | 5 | 151 | 650 | 0.0005 | 0.1386 |  | 151 | 0.0086389 | 2.9569 | 2.9569 | 2.9569 | 2.9569
Nd-152 |  |  | 5 | 5 | 5 | 5 | 5 | 5 | 5 | 5 | 5 | 5 | 5 | 5 | 5 | 152 | 650 |  | 0.1386 |  | 152 | 0.0079167 | 2.9569 | 2.9569 | 2.9569 | 2.9569
Ne-19 |  |  | 5 | 5 | 5 | 5 | 5 | 5 | 5 | 5 | 5 | 5 | 5 | 5 | 5 | 19 |  |  | 0.1386 |  | 19 | 0.00019931 | 2.9569 | 2.9569 | 2.9569 | 2.9569
Ne-24 |  |  | 5 | 5 | 5 | 5 | 5 | 5 | 5 | 5 | 5 | 5 | 5 | 5 | 5 | 24 |  |  | 0.1386 |  | 24 | 0.0023472 | 2.9569 | 2.9569 | 2.9569 | 2.9569
Ni-56 |  |  | 5 | 5 | 5 | 5 | 5 | 5 | 5 | 5 | 5 | 5 | 5 | 5 | 5 | 56 | 280 | 0.05 | 0.1386 |  | 56 | 6.075 | 2.9569 | 2.9569 | 2.9569 | 2.9569
Ni-57 |  |  | 5 | 5 | 5 | 5 | 5 | 5 | 5 | 5 | 5 | 5 | 5 | 5 | 5 | 57 | 280 | 0.05 | 0.1386 |  | 57 | 1.4833 | 2.9569 | 2.9569 | 2.9569 | 2.9569
Ni-59 |  |  | 5 | 5 | 5 | 5 | 5 | 5 | 5 | 5 | 5 | 5 | 5 | 5 | 5 | 59 | 280 | 0.05 | 0.1386 | 300 | 59 | 36865000 | 2.9569 | 2.9569 | 2.9569 | 2.9569
Ni-63 |  |  | 5 | 5 | 5 | 5 | 5 | 5 | 5 | 5 | 5 | 5 | 5 | 5 | 5 | 63 | 280 | 0.05 | 0.1386 | 50 | 63 | 36536.5 | 2.9569 | 2.9569 | 2.9569 | 2.9569
Ni-65 |  |  | 5 | 5 | 5 | 5 | 5 | 5 | 5 | 5 | 5 | 5 | 5 | 5 | 5 | 65 | 280 | 0.05 | 0.1386 | 300 | 65 | 0.10488 | 2.9569 | 2.9569 | 2.9569 | 2.9569
Ni-66 |  |  | 5 | 5 | 5 | 5 | 5 | 5 | 5 | 5 | 5 | 5 | 5 | 5 | 5 | 66 | 280 | 0.05 | 0.1386 |  | 66 | 2.275 | 2.9569 | 2.9569 | 2.9569 | 2.9569
Np-232 |  |  | 5 | 5 | 5 | 5 | 5 | 5 | 5 | 5 | 5 | 5 | 5 | 5 | 5 | 232 | 0.2 | 0.0005 | 0.1386 |  | 232 | 0.010208 | 2.9569 | 2.9569 | 2.9569 | 2.9569
Np-233 |  |  | 5 | 5 | 5 | 5 | 5 | 5 | 5 | 5 | 5 | 5 | 5 | 5 | 5 | 233 | 0.2 | 0.0005 | 0.1386 |  | 233 | 0.025139 | 2.9569 | 2.9569 | 2.9569 | 2.9569
Np-234 |  |  | 5 | 5 | 5 | 5 | 5 | 5 | 5 | 5 | 5 | 5 | 5 | 5 | 5 | 234 | 0.2 | 0.0005 | 0.1386 |  | 234 | 4.4 | 2.9569 | 2.9569 | 2.9569 | 2.9569
Np-235 |  |  | 5 | 5 | 5 | 5 | 5 | 5 | 5 | 5 | 5 | 5 | 5 | 5 | 5 | 235 | 0.2 | 0.0005 | 0.1386 |  | 235 | 396.1 | 2.9569 | 2.9569 | 2.9569 | 2.9569
Np-236 |  |  | 5 | 5 | 5 | 5 | 5 | 5 | 5 | 5 | 5 | 5 | 5 | 5 | 5 | 236 | 0.2 | 0.0005 | 0.1386 |  | 236 | 56210000 | 2.9569 | 2.9569 | 2.9569 | 2.9569
Np-236m |  |  | 5 | 5 | 5 | 5 | 5 | 5 | 5 | 5 | 5 | 5 | 5 | 5 | 5 | 236 | 0.2 | 0.0005 | 0.1386 |  | 236 | 0.9375 | 2.9569 | 2.9569 | 2.9569 | 2.9569
Np-237 | SE |  | 5 | 5 | 5 | 5 | 5 | 5 | 5 | 5 | 5 | 5 | 5 | 5 | 5 | 237 | 0.2 | 0.0005 | 0.1386 | 15 | 237 | 782560000 | 2.9569 | 2.9569 | 2.9569 | 2.9569
Np-238 |  |  | 5 | 5 | 5 | 5 | 5 | 5 | 5 | 5 | 5 | 5 | 5 | 5 | 5 | 238 | 0.2 | 0.0005 | 0.1386 |  | 238 | 2.117 | 2.9569 | 2.9569 | 2.9569 | 2.9569
Np-239 |  |  | 5 | 5 | 5 | 5 | 5 | 5 | 5 | 5 | 5 | 5 | 5 | 5 | 5 | 239 | 0.2 | 0.0005 | 0.1386 | 300 | 239 | 2.3565 | 2.9569 | 2.9569 | 2.9569 | 2.9569
Np-240 |  |  | 5 | 5 | 5 | 5 | 5 | 5 | 5 | 5 | 5 | 5 | 5 | 5 | 5 | 240 | 0.2 | 0.0005 | 0.1386 |  | 240 | 0.042986 | 2.9569 | 2.9569 | 2.9569 | 2.9569
Np-240m |  |  | 5 | 5 | 5 | 5 | 5 | 5 | 5 | 5 | 5 | 5 | 5 | 5 | 5 | 240 | 0.2 |  | 0.1386 |  | 240 | 0.0050139 | 2.9569 | 2.9569 | 2.9569 | 2.9569
Np-241 |  |  | 5 | 5 | 5 | 5 | 5 | 5 | 5 | 5 | 5 | 5 | 5 | 5 | 5 | 241 | 0.2 |  | 0.1386 |  | 241 | 0.0096528 | 2.9569 | 2.9569 | 2.9569 | 2.9569
Np-242 |  |  | 5 | 5 | 5 | 5 | 5 | 5 | 5 | 5 | 5 | 5 | 5 | 5 | 5 | 242 | 0.2 |  | 0.1386 |  | 242 | 0.0015278 | 2.9569 | 2.9569 | 2.9569 | 2.9569
Np-242m |  |  | 5 | 5 | 5 | 5 | 5 | 5 | 5 | 5 | 5 | 5 | 5 | 5 | 5 | 242 | 0.2 |  | 0.1386 |  | 242 | 0.0038194 | 2.9569 | 2.9569 | 2.9569 | 2.9569
O-14 |  |  | 5 | 5 | 5 | 5 | 5 | 5 | 5 | 5 | 5 | 5 | 5 | 5 | 5 | 14 |  |  | 0.1386 |  | 14 | 0.0008172 | 2.9569 | 2.9569 | 2.9569 | 2.9569
O-15 |  |  | 5 | 5 | 5 | 5 | 5 | 5 | 5 | 5 | 5 | 5 | 5 | 5 | 5 | 15 |  |  | 0.1386 |  | 15 | 0.0014148 | 2.9569 | 2.9569 | 2.9569 | 2.9569
O-19 |  |  | 5 | 5 | 5 | 5 | 5 | 5 | 5 | 5 | 5 | 5 | 5 | 5 | 5 | 19 |  |  | 0.1386 |  | 19 | 0.0003063 | 2.9569 | 2.9569 | 2.9569 | 2.9569
Os-180 |  |  | 5 | 5 | 5 | 5 | 5 | 5 | 5 | 5 | 5 | 5 | 5 | 5 | 5 | 180 | 450 | 0.01 | 0.1386 |  | 180 | 0.014931 | 2.9569 | 2.9569 | 2.9569 | 2.9569
Os-181 |  |  | 5 | 5 | 5 | 5 | 5 | 5 | 5 | 5 | 5 | 5 | 5 | 5 | 5 | 181 | 450 | 0.01 | 0.1386 |  | 181 | 0.072917 | 2.9569 | 2.9569 | 2.9569 | 2.9569
Os-182 |  |  | 5 | 5 | 5 | 5 | 5 | 5 | 5 | 5 | 5 | 5 | 5 | 5 | 5 | 182 | 450 | 0.01 | 0.1386 |  | 182 | 0.92083 | 2.9569 | 2.9569 | 2.9569 | 2.9569
Os-183 |  |  | 5 | 5 | 5 | 5 | 5 | 5 | 5 | 5 | 5 | 5 | 5 | 5 | 5 | 183 | 450 |  | 0.1386 |  | 183 | 0.54167 | 2.9569 | 2.9569 | 2.9569 | 2.9569
Os-183m |  |  | 5 | 5 | 5 | 5 | 5 | 5 | 5 | 5 | 5 | 5 | 5 | 5 | 5 | 183 | 450 |  | 0.1386 |  | 183 | 0.4125 | 2.9569 | 2.9569 | 2.9569 | 2.9569
Os-185 |  |  | 5 | 5 | 5 | 5 | 5 | 5 | 5 | 5 | 5 | 5 | 5 | 5 | 5 | 185 | 450 | 0.01 | 0.1386 | 200 | 185 | 93.6 | 2.9569 | 2.9569 | 2.9569 | 2.9569
Os-186 |  |  | 5 | 5 | 5 | 5 | 5 | 5 | 5 | 5 | 5 | 5 | 5 | 5 | 5 | 186 | 450 |  | 0.1386 |  | 186 | 7.3e+17 | 2.9569 | 2.9569 | 2.9569 | 2.9569
Os-189m |  |  | 5 | 5 | 5 | 5 | 5 | 5 | 5 | 5 | 5 | 5 | 5 | 5 | 5 | 189 | 450 | 0.01 | 0.1386 |  | 189 | 0.24167 | 2.9569 | 2.9569 | 2.9569 | 2.9569
Os-190m |  |  | 5 | 5 | 5 | 5 | 5 | 5 | 5 | 5 | 5 | 5 | 5 | 5 | 5 | 190 | 450 |  | 0.1386 |  | 190 | 0.006875 | 2.9569 | 2.9569 | 2.9569 | 2.9569
Os-191 |  |  | 5 | 5 | 5 | 5 | 5 | 5 | 5 | 5 | 5 | 5 | 5 | 5 | 5 | 191 | 450 | 0.01 | 0.1386 | 600 | 191 | 15.4 | 2.9569 | 2.9569 | 2.9569 | 2.9569
Os-191m |  |  | 5 | 5 | 5 | 5 | 5 | 5 | 5 | 5 | 5 | 5 | 5 | 5 | 5 | 191 | 450 | 0.01 | 0.1386 | 9000 | 191 | 0.54583 | 2.9569 | 2.9569 | 2.9569 | 2.9569
Os-193 |  |  | 5 | 5 | 5 | 5 | 5 | 5 | 5 | 5 | 5 | 5 | 5 | 5 | 5 | 193 | 450 | 0.01 | 0.1386 | 200 | 193 | 1.2546 | 2.9569 | 2.9569 | 2.9569 | 2.9569
Os-194 |  |  | 5 | 5 | 5 | 5 | 5 | 5 | 5 | 5 | 5 | 5 | 5 | 5 | 5 | 194 | 450 | 0.01 | 0.1386 |  | 194 | 2190 | 2.9569 | 2.9569 | 2.9569 | 2.9569
Os-196 |  |  | 5 | 5 | 5 | 5 | 5 | 5 | 5 | 5 | 5 | 5 | 5 | 5 | 5 | 196 | 450 |  | 0.1386 |  | 196 | 0.024236 | 2.9569 | 2.9569 | 2.9569 | 2.9569
P-30 |  |  | 5 | 5 | 5 | 5 | 5 | 5 | 5 | 5 | 5 | 5 | 5 | 5 | 5 | 30 | 90 |  | 0.1386 |  | 30 | 0.0017347 | 2.9569 | 2.9569 | 2.9569 | 2.9569
P-32 |  |  | 5 | 5 | 5 | 5 | 5 | 5 | 5 | 5 | 5 | 5 | 5 | 5 | 5 | 32 | 90 | 0.8 | 0.1386 | 30 | 32 | 14.263 | 2.9569 | 2.9569 | 2.9569 | 2.9569
P-33 |  |  | 5 | 5 | 5 | 5 | 5 | 5 | 5 | 5 | 5 | 5 | 5 | 5 | 5 | 33 | 90 | 0.8 | 0.1386 |  | 33 | 25.34 | 2.9569 | 2.9569 | 2.9569 | 2.9569
Pa-227 |  |  | 5 | 5 | 5 | 5 | 5 | 5 | 5 | 5 | 5 | 5 | 5 | 5 | 5 | 227 | 2000 | 0.0005 | 0.1386 |  | 227 | 0.026597 | 2.9569 | 2.9569 | 2.9569 | 2.9569
Pa-228 |  |  | 5 | 5 | 5 | 5 | 5 | 5 | 5 | 5 | 5 | 5 | 5 | 5 | 5 | 228 | 2000 | 0.0005 | 0.1386 |  | 228 | 0.91667 | 2.9569 | 2.9569 | 2.9569 | 2.9569
Pa-229 |  |  | 5 | 5 | 5 | 5 | 5 | 5 | 5 | 5 | 5 | 5 | 5 | 5 | 5 | 229 | 2000 |  | 0.1386 |  | 229 | 1.5 | 2.9569 | 2.9569 | 2.9569 | 2.9569
Pa-230 |  |  | 5 | 5 | 5 | 5 | 5 | 5 | 5 | 5 | 5 | 5 | 5 | 5 | 5 | 230 | 2000 | 0.0005 | 0.1386 | 600 | 230 | 17.4 | 2.9569 | 2.9569 | 2.9569 | 2.9569
Pa-231 |  |  | 5 | 5 | 5 | 5 | 5 | 5 | 5 | 5 | 5 | 5 | 5 | 5 | 5 | 231 | 2000 | 0.0005 | 0.1386 | 15 | 231 | 11957400 | 2.9569 | 2.9569 | 2.9569 | 2.9569
Pa-232 |  |  | 5 | 5 | 5 | 5 | 5 | 5 | 5 | 5 | 5 | 5 | 5 | 5 | 5 | 232 | 2000 | 0.0005 | 0.1386 |  | 232 | 1.31 | 2.9569 | 2.9569 | 2.9569 | 2.9569
Pa-233 | SE |  | 5 | 5 | 5 | 5 | 5 | 5 | 5 | 5 | 5 | 5 | 5 | 5 | 5 | 233 | 2000 | 0.0005 | 0.1386 | 300 | 233 | 26.967 | 2.9569 | 2.9569 | 2.9569 | 2.9569
Pa-234 |  |  | 5 | 5 | 5 | 5 | 5 | 5 | 5 | 5 | 5 | 5 | 5 | 5 | 5 | 234 | 2000 | 0.0005 | 0.1386 |  | 234 | 0.27917 | 2.9569 | 2.9569 | 2.9569 | 2.9569
Pa-234m |  |  | 5 | 5 | 5 | 5 | 5 | 5 | 5 | 5 | 5 | 5 | 5 | 5 | 5 | 234 | 2000 |  | 0.1386 |  | 234 | 0.0008125 | 2.9569 | 2.9569 | 2.9569 | 2.9569
Pa-235 |  |  | 5 | 5 | 5 | 5 | 5 | 5 | 5 | 5 | 5 | 5 | 5 | 5 | 5 | 235 | 2000 |  | 0.1386 |  | 235 | 0.017014 | 2.9569 | 2.9569 | 2.9569 | 2.9569
Pa-236 |  |  | 5 | 5 | 5 | 5 | 5 | 5 | 5 | 5 | 5 | 5 | 5 | 5 | 5 | 236 | 2000 |  | 0.1386 |  | 236 | 0.0063194 | 2.9569 | 2.9569 | 2.9569 | 2.9569
Pa-237 |  |  | 5 | 5 | 5 | 5 | 5 | 5 | 5 | 5 | 5 | 5 | 5 | 5 | 5 | 237 | 2000 |  | 0.1386 |  | 237 | 0.0060417 | 2.9569 | 2.9569 | 2.9569 | 2.9569
Pb-194 |  |  | 5 | 5 | 5 | 5 | 5 | 5 | 5 | 5 | 5 | 5 | 5 | 5 | 5 | 194 | 150 |  | 0.1386 |  | 194 | 0.0083333 | 2.9569 | 2.9569 | 2.9569 | 2.9569
Pb-195m |  |  | 5 | 5 | 5 | 5 | 5 | 5 | 5 | 5 | 5 | 5 | 5 | 5 | 5 | 195 | 150 | 0.2 | 0.1386 |  | 195 | 0.010417 | 2.9569 | 2.9569 | 2.9569 | 2.9569
Pb-196 |  |  | 5 | 5 | 5 | 5 | 5 | 5 | 5 | 5 | 5 | 5 | 5 | 5 | 5 | 196 | 150 |  | 0.1386 |  | 196 | 0.025694 | 2.9569 | 2.9569 | 2.9569 | 2.9569
Pb-197 |  |  | 5 | 5 | 5 | 5 | 5 | 5 | 5 | 5 | 5 | 5 | 5 | 5 | 5 | 197 | 150 |  | 0.1386 |  | 197 | 0.0055556 | 2.9569 | 2.9569 | 2.9569 | 2.9569
Pb-197m |  |  | 5 | 5 | 5 | 5 | 5 | 5 | 5 | 5 | 5 | 5 | 5 | 5 | 5 | 197 | 150 |  | 0.1386 |  | 197 | 0.029861 | 2.9569 | 2.9569 | 2.9569 | 2.9569
Pb-198 |  |  | 5 | 5 | 5 | 5 | 5 | 5 | 5 | 5 | 5 | 5 | 5 | 5 | 5 | 198 | 150 | 0.2 | 0.1386 |  | 198 | 0.1 | 2.9569 | 2.9569 | 2.9569 | 2.9569
Pb-199 |  |  | 5 | 5 | 5 | 5 | 5 | 5 | 5 | 5 | 5 | 5 | 5 | 5 | 5 | 199 | 150 | 0.2 | 0.1386 |  | 199 | 0.0625 | 2.9569 | 2.9569 | 2.9569 | 2.9569
Pb-200 |  |  | 5 | 5 | 5 | 5 | 5 | 5 | 5 | 5 | 5 | 5 | 5 | 5 | 5 | 200 | 150 | 0.2 | 0.1386 |  | 200 | 0.89583 | 2.9569 | 2.9569 | 2.9569 | 2.9569
Pb-201 |  |  | 5 | 5 | 5 | 5 | 5 | 5 | 5 | 5 | 5 | 5 | 5 | 5 | 5 | 201 | 150 | 0.2 | 0.1386 |  | 201 | 0.38875 | 2.9569 | 2.9569 | 2.9569 | 2.9569
Pb-201m |  |  | 5 | 5 | 5 | 5 | 5 | 5 | 5 | 5 | 5 | 5 | 5 | 5 | 5 | 201 | 150 |  | 0.1386 |  | 201 | 0.00070602 | 2.9569 | 2.9569 | 2.9569 | 2.9569
Pb-202 |  |  | 5 | 5 | 5 | 5 | 5 | 5 | 5 | 5 | 5 | 5 | 5 | 5 | 5 | 202 | 150 | 0.2 | 0.1386 |  | 202 | 19162500 | 2.9569 | 2.9569 | 2.9569 | 2.9569
Pb-202m |  |  | 5 | 5 | 5 | 5 | 5 | 5 | 5 | 5 | 5 | 5 | 5 | 5 | 5 | 202 | 150 | 0.2 | 0.1386 |  | 202 | 0.14708 | 2.9569 | 2.9569 | 2.9569 | 2.9569
Pb-203 |  |  | 5 | 5 | 5 | 5 | 5 | 5 | 5 | 5 | 5 | 5 | 5 | 5 | 5 | 203 | 150 | 0.2 | 0.1386 | 1000 | 203 | 2.1614 | 2.9569 | 2.9569 | 2.9569 | 2.9569
Pb-204m |  |  | 5 | 5 | 5 | 5 | 5 | 5 | 5 | 5 | 5 | 5 | 5 | 5 | 5 | 204 | 150 |  | 0.1386 |  | 204 | 0.046667 | 2.9569 | 2.9569 | 2.9569 | 2.9569
Pb-205 |  |  | 5 | 5 | 5 | 5 | 5 | 5 | 5 | 5 | 5 | 5 | 5 | 5 | 5 | 205 | 150 | 0.2 | 0.1386 |  | 205 | 5584500000 | 2.9569 | 2.9569 | 2.9569 | 2.9569
Pb-209 | SE |  | 5 | 5 | 5 | 5 | 5 | 5 | 5 | 5 | 5 | 5 | 5 | 5 | 5 | 209 | 150 | 0.2 | 0.1386 |  | 209 | 0.13554 | 2.9569 | 2.9569 | 2.9569 | 2.9569
Pb-210 | SE |  | 5 | 5 | 5 | 5 | 5 | 5 | 5 | 5 | 5 | 5 | 5 | 5 | 5 | 210 | 150 | 0.2 | 0.1386 |  | 210 | 8103 | 2.9569 | 2.9569 | 2.9569 | 2.9569
Pb-211 |  |  | 5 | 5 | 5 | 5 | 5 | 5 | 5 | 5 | 5 | 5 | 5 | 5 | 5 | 211 | 150 | 0.2 | 0.1386 |  | 211 | 0.025069 | 2.9569 | 2.9569 | 2.9569 | 2.9569
Pb-212 |  |  | 5 | 5 | 5 | 5 | 5 | 5 | 5 | 5 | 5 | 5 | 5 | 5 | 5 | 212 | 150 | 0.2 | 0.1386 |  | 212 | 0.44333 | 2.9569 | 2.9569 | 2.9569 | 2.9569
Pb-214 | SE |  | 5 | 5 | 5 | 5 | 5 | 5 | 5 | 5 | 5 | 5 | 5 | 5 | 5 | 214 | 150 | 0.2 | 0.1386 |  | 214 | 0.018611 | 2.9569 | 2.9569 | 2.9569 | 2.9569
Pd-100 |  |  | 5 | 5 | 5 | 5 | 5 | 5 | 5 | 5 | 5 | 5 | 5 | 5 | 5 | 100 | 180 | 0.005 | 0.1386 |  | 100 | 3.63 | 2.9569 | 2.9569 | 2.9569 | 2.9569
Pd-101 |  |  | 5 | 5 | 5 | 5 | 5 | 5 | 5 | 5 | 5 | 5 | 5 | 5 | 5 | 101 | 180 | 0.005 | 0.1386 |  | 101 | 0.35292 | 2.9569 | 2.9569 | 2.9569 | 2.9569
Pd-103 |  |  | 5 | 5 | 5 | 5 | 5 | 5 | 5 | 5 | 5 | 5 | 5 | 5 | 5 | 103 | 180 | 0.005 | 0.1386 | 900 | 103 | 16.991 | 2.9569 | 2.9569 | 2.9569 | 2.9569
Pd-107 |  |  | 5 | 5 | 5 | 5 | 5 | 5 | 5 | 5 | 5 | 5 | 5 | 5 | 5 | 107 | 180 | 0.005 | 0.1386 |  | 107 | 2372500000 | 2.9569 | 2.9569 | 2.9569 | 2.9569
Pd-109 |  |  | 5 | 5 | 5 | 5 | 5 | 5 | 5 | 5 | 5 | 5 | 5 | 5 | 5 | 109 | 180 | 0.005 | 0.1386 | 300 | 109 | 0.57088 | 2.9569 | 2.9569 | 2.9569 | 2.9569
Pd-109m |  |  | 5 | 5 | 5 | 5 | 5 | 5 | 5 | 5 | 5 | 5 | 5 | 5 | 5 | 109 | 180 |  | 0.1386 |  | 109 | 0.0032569 | 2.9569 | 2.9569 | 2.9569 | 2.9569
Pd-111 |  |  | 5 | 5 | 5 | 5 | 5 | 5 | 5 | 5 | 5 | 5 | 5 | 5 | 5 | 111 | 180 |  | 0.1386 |  | 111 | 0.01625 | 2.9569 | 2.9569 | 2.9569 | 2.9569
Pd-112 |  |  | 5 | 5 | 5 | 5 | 5 | 5 | 5 | 5 | 5 | 5 | 5 | 5 | 5 | 112 | 180 |  | 0.1386 |  | 112 | 0.87625 | 2.9569 | 2.9569 | 2.9569 | 2.9569
Pd-114 |  |  | 5 | 5 | 5 | 5 | 5 | 5 | 5 | 5 | 5 | 5 | 5 | 5 | 5 | 114 | 180 |  | 0.1386 |  | 114 | 0.0016806 | 2.9569 | 2.9569 | 2.9569 | 2.9569
Pd-96 |  |  | 5 | 5 | 5 | 5 | 5 | 5 | 5 | 5 | 5 | 5 | 5 | 5 | 5 | 96 | 180 |  | 0.1386 |  | 96 | 0.001412 | 2.9569 | 2.9569 | 2.9569 | 2.9569
Pd-97 |  |  | 5 | 5 | 5 | 5 | 5 | 5 | 5 | 5 | 5 | 5 | 5 | 5 | 5 | 97 | 180 |  | 0.1386 |  | 97 | 0.0021528 | 2.9569 | 2.9569 | 2.9569 | 2.9569
Pd-98 |  |  | 5 | 5 | 5 | 5 | 5 | 5 | 5 | 5 | 5 | 5 | 5 | 5 | 5 | 98 | 180 |  | 0.1386 |  | 98 | 0.012292 | 2.9569 | 2.9569 | 2.9569 | 2.9569
Pd-99 |  |  | 5 | 5 | 5 | 5 | 5 | 5 | 5 | 5 | 5 | 5 | 5 | 5 | 5 | 99 | 180 |  | 0.1386 |  | 99 | 0.014861 | 2.9569 | 2.9569 | 2.9569 | 2.9569
Pm-136 |  |  | 5 | 5 | 5 | 5 | 5 | 5 | 5 | 5 | 5 | 5 | 5 | 5 | 5 | 136 | 450 |  | 0.1386 |  | 136 | 0.0012384 | 2.9569 | 2.9569 | 2.9569 | 2.9569
Pm-137m |  |  | 5 | 5 | 5 | 5 | 5 | 5 | 5 | 5 | 5 | 5 | 5 | 5 | 5 | 137 | 450 |  | 0.1386 |  | 137 | 0.0016667 | 2.9569 | 2.9569 | 2.9569 | 2.9569
Pm-139 |  |  | 5 | 5 | 5 | 5 | 5 | 5 | 5 | 5 | 5 | 5 | 5 | 5 | 5 | 139 | 450 |  | 0.1386 |  | 139 | 0.0028819 | 2.9569 | 2.9569 | 2.9569 | 2.9569
Pm-140 |  |  | 5 | 5 | 5 | 5 | 5 | 5 | 5 | 5 | 5 | 5 | 5 | 5 | 5 | 140 | 450 |  | 0.1386 |  | 140 | 0.00010648 | 2.9569 | 2.9569 | 2.9569 | 2.9569
Pm-140m |  |  | 5 | 5 | 5 | 5 | 5 | 5 | 5 | 5 | 5 | 5 | 5 | 5 | 5 | 140 | 450 |  | 0.1386 |  | 140 | 0.0041319 | 2.9569 | 2.9569 | 2.9569 | 2.9569
Pm-141 |  |  | 5 | 5 | 5 | 5 | 5 | 5 | 5 | 5 | 5 | 5 | 5 | 5 | 5 | 141 | 450 | 0.0005 | 0.1386 |  | 141 | 0.014514 | 2.9569 | 2.9569 | 2.9569 | 2.9569
Pm-142 |  |  | 5 | 5 | 5 | 5 | 5 | 5 | 5 | 5 | 5 | 5 | 5 | 5 | 5 | 142 | 450 |  | 0.1386 |  | 142 | 0.00046875 | 2.9569 | 2.9569 | 2.9569 | 2.9569
Pm-143 |  |  | 5 | 5 | 5 | 5 | 5 | 5 | 5 | 5 | 5 | 5 | 5 | 5 | 5 | 143 | 450 | 0.0005 | 0.1386 |  | 143 | 265 | 2.9569 | 2.9569 | 2.9569 | 2.9569
Pm-144 |  |  | 5 | 5 | 5 | 5 | 5 | 5 | 5 | 5 | 5 | 5 | 5 | 5 | 5 | 144 | 450 | 0.0005 | 0.1386 |  | 144 | 363 | 2.9569 | 2.9569 | 2.9569 | 2.9569
Pm-145 |  |  | 5 | 5 | 5 | 5 | 5 | 5 | 5 | 5 | 5 | 5 | 5 | 5 | 5 | 145 | 450 | 0.0005 | 0.1386 |  | 145 | 6460.5 | 2.9569 | 2.9569 | 2.9569 | 2.9569
Pm-146 |  |  | 5 | 5 | 5 | 5 | 5 | 5 | 5 | 5 | 5 | 5 | 5 | 5 | 5 | 146 | 450 | 0.0005 | 0.1386 |  | 146 | 2018.45 | 2.9569 | 2.9569 | 2.9569 | 2.9569
Pm-147 |  |  | 5 | 5 | 5 | 5 | 5 | 5 | 5 | 5 | 5 | 5 | 5 | 5 | 5 | 147 | 450 | 0.0005 | 0.1386 | 600 | 147 | 957.541 | 2.9569 | 2.9569 | 2.9569 | 2.9569
Pm-148 |  |  | 5 | 5 | 5 | 5 | 5 | 5 | 5 | 5 | 5 | 5 | 5 | 5 | 5 | 148 | 450 | 0.0005 | 0.1386 |  | 148 | 5.368 | 2.9569 | 2.9569 | 2.9569 | 2.9569
Pm-148m |  |  | 5 | 5 | 5 | 5 | 5 | 5 | 5 | 5 | 5 | 5 | 5 | 5 | 5 | 148 | 450 | 0.0005 | 0.1386 |  | 148 | 41.29 | 2.9569 | 2.9569 | 2.9569 | 2.9569
Pm-149 |  |  | 5 | 5 | 5 | 5 | 5 | 5 | 5 | 5 | 5 | 5 | 5 | 5 | 5 | 149 | 450 | 0.0005 | 0.1386 | 100 | 149 | 2.2117 | 2.9569 | 2.9569 | 2.9569 | 2.9569
Pm-150 |  |  | 5 | 5 | 5 | 5 | 5 | 5 | 5 | 5 | 5 | 5 | 5 | 5 | 5 | 150 | 450 | 0.0005 | 0.1386 |  | 150 | 0.11167 | 2.9569 | 2.9569 | 2.9569 | 2.9569
Pm-151 |  |  | 5 | 5 | 5 | 5 | 5 | 5 | 5 | 5 | 5 | 5 | 5 | 5 | 5 | 151 | 450 | 0.0005 | 0.1386 |  | 151 | 1.1833 | 2.9569 | 2.9569 | 2.9569 | 2.9569
Pm-152 |  |  | 5 | 5 | 5 | 5 | 5 | 5 | 5 | 5 | 5 | 5 | 5 | 5 | 5 | 152 | 450 |  | 0.1386 |  | 152 | 0.0028611 | 2.9569 | 2.9569 | 2.9569 | 2.9569
Pm-152m |  |  | 5 | 5 | 5 | 5 | 5 | 5 | 5 | 5 | 5 | 5 | 5 | 5 | 5 | 152 | 450 |  | 0.1386 |  | 152 | 0.0052222 | 2.9569 | 2.9569 | 2.9569 | 2.9569
Pm-153 |  |  | 5 | 5 | 5 | 5 | 5 | 5 | 5 | 5 | 5 | 5 | 5 | 5 | 5 | 153 | 450 |  | 0.1386 |  | 153 | 0.0036458 | 2.9569 | 2.9569 | 2.9569 | 2.9569
Pm-154 |  |  | 5 | 5 | 5 | 5 | 5 | 5 | 5 | 5 | 5 | 5 | 5 | 5 | 5 | 154 | 450 |  | 0.1386 |  | 154 | 0.0012014 | 2.9569 | 2.9569 | 2.9569 | 2.9569
Pm-154m |  |  | 5 | 5 | 5 | 5 | 5 | 5 | 5 | 5 | 5 | 5 | 5 | 5 | 5 | 154 | 450 |  | 0.1386 |  | 154 | 0.0018611 | 2.9569 | 2.9569 | 2.9569 | 2.9569
Po-203 |  |  | 5 | 5 | 5 | 5 | 5 | 5 | 5 | 5 | 5 | 5 | 5 | 5 | 5 | 203 | 210 |  | 0.1386 |  | 203 | 0.025486 | 2.9569 | 2.9569 | 2.9569 | 2.9569
Po-204 |  |  | 5 | 5 | 5 | 5 | 5 | 5 | 5 | 5 | 5 | 5 | 5 | 5 | 5 | 204 | 210 |  | 0.1386 |  | 204 | 0.14708 | 2.9569 | 2.9569 | 2.9569 | 2.9569
Po-205 |  |  | 5 | 5 | 5 | 5 | 5 | 5 | 5 | 5 | 5 | 5 | 5 | 5 | 5 | 205 | 210 |  | 0.1386 |  | 205 | 0.069167 | 2.9569 | 2.9569 | 2.9569 | 2.9569
Po-206 |  |  | 5 | 5 | 5 | 5 | 5 | 5 | 5 | 5 | 5 | 5 | 5 | 5 | 5 | 206 | 210 |  | 0.1386 |  | 206 | 8.8 | 2.9569 | 2.9569 | 2.9569 | 2.9569
Po-207 |  |  | 5 | 5 | 5 | 5 | 5 | 5 | 5 | 5 | 5 | 5 | 5 | 5 | 5 | 207 | 210 |  | 0.1386 |  | 207 | 0.24167 | 2.9569 | 2.9569 | 2.9569 | 2.9569
Po-208 |  |  | 5 | 5 | 5 | 5 | 5 | 5 | 5 | 5 | 5 | 5 | 5 | 5 | 5 | 208 | 210 |  | 0.1386 | 15 | 208 | 1057.77 | 2.9569 | 2.9569 | 2.9569 | 2.9569
Po-209 |  |  | 5 | 5 | 5 | 5 | 5 | 5 | 5 | 5 | 5 | 5 | 5 | 5 | 5 | 209 | 210 |  | 0.1386 |  | 209 | 37230 | 2.9569 | 2.9569 | 2.9569 | 2.9569
Po-210 | SE |  | 5 | 5 | 5 | 5 | 5 | 5 | 5 | 5 | 5 | 5 | 5 | 5 | 5 | 210 | 210 |  | 0.1386 | 15 | 210 | 138.376 | 2.9569 | 2.9569 | 2.9569 | 2.9569
Po-211 |  |  | 5 | 5 | 5 | 5 | 5 | 5 | 5 | 5 | 5 | 5 | 5 | 5 | 5 | 211 | 210 |  | 0.1386 |  | 211 | 5.9722e-06 | 2.9569 | 2.9569 | 2.9569 | 2.9569
Po-212 |  |  | 5 | 5 | 5 | 5 | 5 | 5 | 5 | 5 | 5 | 5 | 5 | 5 | 5 | 212 | 210 |  | 0.1386 | 15 | 212 | 3.4606e-12 | 2.9569 | 2.9569 | 2.9569 | 2.9569
Po-212m |  |  | 5 | 5 | 5 | 5 | 5 | 5 | 5 | 5 | 5 | 5 | 5 | 5 | 5 | 212 | 210 |  | 0.1386 |  | 212 | 0.00052199 | 2.9569 | 2.9569 | 2.9569 | 2.9569
Po-213 | SE |  | 5 | 5 | 5 | 5 | 5 | 5 | 5 | 5 | 5 | 5 | 5 | 5 | 5 | 213 | 210 |  | 0.1386 | 15 | 213 | 4.8611e-11 | 2.9569 | 2.9569 | 2.9569 | 2.9569
Po-214 | SE |  | 5 | 5 | 5 | 5 | 5 | 5 | 5 | 5 | 5 | 5 | 5 | 5 | 5 | 214 | 210 |  | 0.1386 | 15 | 214 | 1.9016e-09 | 2.9569 | 2.9569 | 2.9569 | 2.9569
Po-215 |  |  | 5 | 5 | 5 | 5 | 5 | 5 | 5 | 5 | 5 | 5 | 5 | 5 | 5 | 215 | 210 |  | 0.1386 | 15 | 215 | 2.0613e-08 | 2.9569 | 2.9569 | 2.9569 | 2.9569
Po-216 |  |  | 5 | 5 | 5 | 5 | 5 | 5 | 5 | 5 | 5 | 5 | 5 | 5 | 5 | 216 | 210 |  | 0.1386 | 15 | 216 | 1.6782e-06 | 2.9569 | 2.9569 | 2.9569 | 2.9569
Po-218 | SE |  | 5 | 5 | 5 | 5 | 5 | 5 | 5 | 5 | 5 | 5 | 5 | 5 | 5 | 218 | 210 |  | 0.1386 | 15 | 218 | 0.0021528 | 2.9569 | 2.9569 | 2.9569 | 2.9569
Pr-134 |  |  | 5 | 5 | 5 | 5 | 5 | 5 | 5 | 5 | 5 | 5 | 5 | 5 | 5 | 134 | 650 |  | 0.1386 |  | 134 | 0.0076389 | 2.9569 | 2.9569 | 2.9569 | 2.9569
Pr-134m |  |  | 5 | 5 | 5 | 5 | 5 | 5 | 5 | 5 | 5 | 5 | 5 | 5 | 5 | 134 | 650 |  | 0.1386 |  | 134 | 0.011806 | 2.9569 | 2.9569 | 2.9569 | 2.9569
Pr-135 |  |  | 5 | 5 | 5 | 5 | 5 | 5 | 5 | 5 | 5 | 5 | 5 | 5 | 5 | 135 | 650 |  | 0.1386 |  | 135 | 0.016667 | 2.9569 | 2.9569 | 2.9569 | 2.9569
Pr-136 |  |  | 5 | 5 | 5 | 5 | 5 | 5 | 5 | 5 | 5 | 5 | 5 | 5 | 5 | 136 | 650 | 0.0005 | 0.1386 |  | 136 | 0.0090972 | 2.9569 | 2.9569 | 2.9569 | 2.9569
Pr-137 |  |  | 5 | 5 | 5 | 5 | 5 | 5 | 5 | 5 | 5 | 5 | 5 | 5 | 5 | 137 | 650 | 0.0005 | 0.1386 |  | 137 | 0.053333 | 2.9569 | 2.9569 | 2.9569 | 2.9569
Pr-138 |  |  | 5 | 5 | 5 | 5 | 5 | 5 | 5 | 5 | 5 | 5 | 5 | 5 | 5 | 138 | 650 |  | 0.1386 |  | 138 | 0.0010069 | 2.9569 | 2.9569 | 2.9569 | 2.9569
Pr-138m |  |  | 5 | 5 | 5 | 5 | 5 | 5 | 5 | 5 | 5 | 5 | 5 | 5 | 5 | 138 | 650 | 0.0005 | 0.1386 |  | 138 | 0.088333 | 2.9569 | 2.9569 | 2.9569 | 2.9569
Pr-139 |  |  | 5 | 5 | 5 | 5 | 5 | 5 | 5 | 5 | 5 | 5 | 5 | 5 | 5 | 139 | 650 | 0.0005 | 0.1386 |  | 139 | 0.18375 | 2.9569 | 2.9569 | 2.9569 | 2.9569
Pr-140 |  |  | 5 | 5 | 5 | 5 | 5 | 5 | 5 | 5 | 5 | 5 | 5 | 5 | 5 | 140 | 650 |  | 0.1386 |  | 140 | 0.0023542 | 2.9569 | 2.9569 | 2.9569 | 2.9569
Pr-142 |  |  | 5 | 5 | 5 | 5 | 5 | 5 | 5 | 5 | 5 | 5 | 5 | 5 | 5 | 142 | 650 | 0.0005 | 0.1386 | 90 | 142 | 0.79667 | 2.9569 | 2.9569 | 2.9569 | 2.9569
Pr-142m |  |  | 5 | 5 | 5 | 5 | 5 | 5 | 5 | 5 | 5 | 5 | 5 | 5 | 5 | 142 | 650 | 0.0005 | 0.1386 |  | 142 | 0.010139 | 2.9569 | 2.9569 | 2.9569 | 2.9569
Pr-143 |  |  | 5 | 5 | 5 | 5 | 5 | 5 | 5 | 5 | 5 | 5 | 5 | 5 | 5 | 143 | 650 | 0.0005 | 0.1386 | 100 | 143 | 13.57 | 2.9569 | 2.9569 | 2.9569 | 2.9569
Pr-144 |  |  | 5 | 5 | 5 | 5 | 5 | 5 | 5 | 5 | 5 | 5 | 5 | 5 | 5 | 144 | 650 | 0.0005 | 0.1386 |  | 144 | 0.012 | 2.9569 | 2.9569 | 2.9569 | 2.9569
Pr-144m |  |  | 5 | 5 | 5 | 5 | 5 | 5 | 5 | 5 | 5 | 5 | 5 | 5 | 5 | 144 | 650 |  | 0.1386 |  | 144 | 0.005 | 2.9569 | 2.9569 | 2.9569 | 2.9569
Pr-145 |  |  | 5 | 5 | 5 | 5 | 5 | 5 | 5 | 5 | 5 | 5 | 5 | 5 | 5 | 145 | 650 | 0.0005 | 0.1386 |  | 145 | 0.24933 | 2.9569 | 2.9569 | 2.9569 | 2.9569
Pr-146 |  |  | 5 | 5 | 5 | 5 | 5 | 5 | 5 | 5 | 5 | 5 | 5 | 5 | 5 | 146 | 650 |  | 0.1386 |  | 146 | 0.016771 | 2.9569 | 2.9569 | 2.9569 | 2.9569
Pr-147 |  |  | 5 | 5 | 5 | 5 | 5 | 5 | 5 | 5 | 5 | 5 | 5 | 5 | 5 | 147 | 650 | 0.0005 | 0.1386 |  | 147 | 0.0093056 | 2.9569 | 2.9569 | 2.9569 | 2.9569
Pr-148 |  |  | 5 | 5 | 5 | 5 | 5 | 5 | 5 | 5 | 5 | 5 | 5 | 5 | 5 | 148 | 650 |  | 0.1386 |  | 148 | 0.0015903 | 2.9569 | 2.9569 | 2.9569 | 2.9569
Pr-148m |  |  | 5 | 5 | 5 | 5 | 5 | 5 | 5 | 5 | 5 | 5 | 5 | 5 | 5 | 148 | 650 |  | 0.1386 |  | 148 | 0.0013958 | 2.9569 | 2.9569 | 2.9569 | 2.9569
Pt-184 |  |  | 5 | 5 | 5 | 5 | 5 | 5 | 5 | 5 | 5 | 5 | 5 | 5 | 5 | 184 | 24 |  | 0.1386 |  | 184 | 0.012014 | 2.9569 | 2.9569 | 2.9569 | 2.9569
Pt-186 |  |  | 5 | 5 | 5 | 5 | 5 | 5 | 5 | 5 | 5 | 5 | 5 | 5 | 5 | 186 | 24 | 0.01 | 0.1386 |  | 186 | 0.086667 | 2.9569 | 2.9569 | 2.9569 | 2.9569
Pt-187 |  |  | 5 | 5 | 5 | 5 | 5 | 5 | 5 | 5 | 5 | 5 | 5 | 5 | 5 | 187 | 24 |  | 0.1386 |  | 187 | 0.097917 | 2.9569 | 2.9569 | 2.9569 | 2.9569
Pt-188 |  |  | 5 | 5 | 5 | 5 | 5 | 5 | 5 | 5 | 5 | 5 | 5 | 5 | 5 | 188 | 24 | 0.01 | 0.1386 |  | 188 | 10.2 | 2.9569 | 2.9569 | 2.9569 | 2.9569
Pt-189 |  |  | 5 | 5 | 5 | 5 | 5 | 5 | 5 | 5 | 5 | 5 | 5 | 5 | 5 | 189 | 24 | 0.01 | 0.1386 |  | 189 | 0.45292 | 2.9569 | 2.9569 | 2.9569 | 2.9569
Pt-190 |  |  | 5 | 5 | 5 | 5 | 5 | 5 | 5 | 5 | 5 | 5 | 5 | 5 | 5 | 190 | 24 |  | 0.1386 |  | 190 | 237250000000000 | 2.9569 | 2.9569 | 2.9569 | 2.9569
Pt-191 |  |  | 5 | 5 | 5 | 5 | 5 | 5 | 5 | 5 | 5 | 5 | 5 | 5 | 5 | 191 | 24 | 0.01 | 0.1386 | 300 | 191 | 2.802 | 2.9569 | 2.9569 | 2.9569 | 2.9569
Pt-193 |  |  | 5 | 5 | 5 | 5 | 5 | 5 | 5 | 5 | 5 | 5 | 5 | 5 | 5 | 193 | 24 | 0.01 | 0.1386 | 3000 | 193 | 18250 | 2.9569 | 2.9569 | 2.9569 | 2.9569
Pt-193m |  |  | 5 | 5 | 5 | 5 | 5 | 5 | 5 | 5 | 5 | 5 | 5 | 5 | 5 | 193 | 24 | 0.01 | 0.1386 | 3000 | 193 | 4.33 | 2.9569 | 2.9569 | 2.9569 | 2.9569
Pt-195m |  |  | 5 | 5 | 5 | 5 | 5 | 5 | 5 | 5 | 5 | 5 | 5 | 5 | 5 | 195 | 24 | 0.01 | 0.1386 |  | 195 | 4.02 | 2.9569 | 2.9569 | 2.9569 | 2.9569
Pt-197 |  |  | 5 | 5 | 5 | 5 | 5 | 5 | 5 | 5 | 5 | 5 | 5 | 5 | 5 | 197 | 24 | 0.01 | 0.1386 | 300 | 197 | 0.82881 | 2.9569 | 2.9569 | 2.9569 | 2.9569
Pt-197m |  |  | 5 | 5 | 5 | 5 | 5 | 5 | 5 | 5 | 5 | 5 | 5 | 5 | 5 | 197 | 24 | 0.01 | 0.1386 | 3000 | 197 | 0.066257 | 2.9569 | 2.9569 | 2.9569 | 2.9569
Pt-199 |  |  | 5 | 5 | 5 | 5 | 5 | 5 | 5 | 5 | 5 | 5 | 5 | 5 | 5 | 199 | 24 | 0.01 | 0.1386 |  | 199 | 0.021389 | 2.9569 | 2.9569 | 2.9569 | 2.9569
Pt-200 |  |  | 5 | 5 | 5 | 5 | 5 | 5 | 5 | 5 | 5 | 5 | 5 | 5 | 5 | 200 | 24 | 0.01 | 0.1386 |  | 200 | 0.52083 | 2.9569 | 2.9569 | 2.9569 | 2.9569
Pt-202 |  |  | 5 | 5 | 5 | 5 | 5 | 5 | 5 | 5 | 5 | 5 | 5 | 5 | 5 | 202 | 24 |  | 0.1386 |  | 202 | 1.8333 | 2.9569 | 2.9569 | 2.9569 | 2.9569
Pu-232 |  |  | 5 | 5 | 5 | 5 | 5 | 5 | 5 | 5 | 5 | 5 | 5 | 5 | 5 | 232 | 5 |  | 0.1386 |  | 232 | 0.023403 | 2.9569 | 2.9569 | 2.9569 | 2.9569
Pu-234 |  |  | 5 | 5 | 5 | 5 | 5 | 5 | 5 | 5 | 5 | 5 | 5 | 5 | 5 | 234 | 5 | 0.0005 | 0.1386 |  | 234 | 0.36667 | 2.9569 | 2.9569 | 2.9569 | 2.9569
Pu-235 |  |  | 5 | 5 | 5 | 5 | 5 | 5 | 5 | 5 | 5 | 5 | 5 | 5 | 5 | 235 | 5 | 0.0005 | 0.1386 |  | 235 | 0.017569 | 2.9569 | 2.9569 | 2.9569 | 2.9569
Pu-236 |  |  | 5 | 5 | 5 | 5 | 5 | 5 | 5 | 5 | 5 | 5 | 5 | 5 | 5 | 236 | 5 | 0.0005 | 0.1386 | 15 | 236 | 1043.17 | 2.9569 | 2.9569 | 2.9569 | 2.9569
Pu-237 |  |  | 5 | 5 | 5 | 5 | 5 | 5 | 5 | 5 | 5 | 5 | 5 | 5 | 5 | 237 | 5 | 0.0005 | 0.1386 |  | 237 | 45.2 | 2.9569 | 2.9569 | 2.9569 | 2.9569
Pu-238 |  |  | 5 | 5 | 5 | 5 | 5 | 5 | 5 | 5 | 5 | 5 | 5 | 5 | 5 | 238 | 5 | 0.0005 | 0.1386 | 15 | 238 | 32010.5 | 2.9569 | 2.9569 | 2.9569 | 2.9569
Pu-239 |  |  | 5 | 5 | 5 | 5 | 5 | 5 | 5 | 5 | 5 | 5 | 5 | 5 | 5 | 239 | 5 | 0.0005 | 0.1386 | 15 | 239 | 8800150 | 2.9569 | 2.9569 | 2.9569 | 2.9569
Pu-240 |  |  | 5 | 5 | 5 | 5 | 5 | 5 | 5 | 5 | 5 | 5 | 5 | 5 | 5 | 240 | 5 | 0.0005 | 0.1386 | 15 | 240 | 2395860 | 2.9569 | 2.9569 | 2.9569 | 2.9569
Pu-241 |  |  | 5 | 5 | 5 | 5 | 5 | 5 | 5 | 5 | 5 | 5 | 5 | 5 | 5 | 241 | 5 | 0.0005 | 0.1386 | 300 | 241 | 5237.75 | 2.9569 | 2.9569 | 2.9569 | 2.9569
Pu-242 |  |  | 5 | 5 | 5 | 5 | 5 | 5 | 5 | 5 | 5 | 5 | 5 | 5 | 5 | 242 | 5 | 0.0005 | 0.1386 | 15 | 242 | 136875000 | 2.9569 | 2.9569 | 2.9569 | 2.9569
Pu-243 |  |  | 5 | 5 | 5 | 5 | 5 | 5 | 5 | 5 | 5 | 5 | 5 | 5 | 5 | 243 | 5 | 0.0005 | 0.1386 |  | 243 | 0.2065 | 2.9569 | 2.9569 | 2.9569 | 2.9569
Pu-244 |  |  | 5 | 5 | 5 | 5 | 5 | 5 | 5 | 5 | 5 | 5 | 5 | 5 | 5 | 244 | 5 | 0.0005 | 0.1386 | 15 | 244 | 29200000000 | 2.9569 | 2.9569 | 2.9569 | 2.9569
Pu-245 |  |  | 5 | 5 | 5 | 5 | 5 | 5 | 5 | 5 | 5 | 5 | 5 | 5 | 5 | 245 | 5 | 0.0005 | 0.1386 |  | 245 | 0.4375 | 2.9569 | 2.9569 | 2.9569 | 2.9569
Pu-246 |  |  | 5 | 5 | 5 | 5 | 5 | 5 | 5 | 5 | 5 | 5 | 5 | 5 | 5 | 246 | 5 | 0.0005 | 0.1386 |  | 246 | 10.84 | 2.9569 | 2.9569 | 2.9569 | 2.9569
Ra-219 |  |  | 5 | 5 | 5 | 5 | 5 | 5 | 5 | 5 | 5 | 5 | 5 | 5 | 5 | 219 | 1 |  | 0.1386 | 15 | 219 | 1.1574e-07 | 2.9569 | 2.9569 | 2.9569 | 2.9569
Ra-220 |  |  | 5 | 5 | 5 | 5 | 5 | 5 | 5 | 5 | 5 | 5 | 5 | 5 | 5 | 220 | 1 |  | 0.1386 |  | 220 | 2.0718e-07 | 2.9569 | 2.9569 | 2.9569 | 2.9569
Ra-221 |  |  | 5 | 5 | 5 | 5 | 5 | 5 | 5 | 5 | 5 | 5 | 5 | 5 | 5 | 221 | 1 |  | 0.1386 |  | 221 | 0.00032407 | 2.9569 | 2.9569 | 2.9569 | 2.9569
Ra-222 |  |  | 5 | 5 | 5 | 5 | 5 | 5 | 5 | 5 | 5 | 5 | 5 | 5 | 5 | 222 | 1 |  | 0.1386 |  | 222 | 0.00043981 | 2.9569 | 2.9569 | 2.9569 | 2.9569
Ra-223 |  |  | 5 | 5 | 5 | 5 | 5 | 5 | 5 | 5 | 5 | 5 | 5 | 5 | 5 | 223 | 1 | 0.2 | 0.1386 | 15 | 223 | 11.43 | 2.9569 | 2.9569 | 2.9569 | 2.9569
Ra-224 |  | 1 | 5 | 5 | 5 | 5 | 5 | 5 | 5 | 5 | 5 | 5 | 5 | 5 | 5 | 224 | 1 | 0.2 | 0.1386 | 15 | 224 | 3.66 | 2.9569 | 2.9569 | 2.9569 | 2.9569
Ra-225 | SE |  | 5 | 5 | 5 | 5 | 5 | 5 | 5 | 5 | 5 | 5 | 5 | 5 | 5 | 225 | 1 | 0.2 | 0.1386 |  | 225 | 14.9 | 2.9569 | 2.9569 | 2.9569 | 2.9569
Ra-226 | Y | 1 | 5 | 5 | 5 | 5 | 5 | 5 | 5 | 5 | 5 | 5 | 5 | 5 | 5 | 226 | 1 | 0.2 | 0.1386 | 5 | 226 | 584000 | 2.9569 | 2.9569 | 2.9569 | 2.9569
Ra-227 |  |  | 5 | 5 | 5 | 5 | 5 | 5 | 5 | 5 | 5 | 5 | 5 | 5 | 5 | 227 | 1 | 0.2 | 0.1386 |  | 227 | 0.029306 | 2.9569 | 2.9569 | 2.9569 | 2.9569
Ra-228 |  |  | 5 | 5 | 5 | 5 | 5 | 5 | 5 | 5 | 5 | 5 | 5 | 5 | 5 | 228 | 1 | 0.2 | 0.1386 | 5 | 228 | 2098.75 | 2.9569 | 2.9569 | 2.9569 | 2.9569
Ra-230 |  |  | 5 | 5 | 5 | 5 | 5 | 5 | 5 | 5 | 5 | 5 | 5 | 5 | 5 | 230 | 1 |  | 0.1386 |  | 230 | 0.064583 | 2.9569 | 2.9569 | 2.9569 | 2.9569
Rb-77 |  |  | 5 | 5 | 5 | 5 | 5 | 5 | 5 | 5 | 5 | 5 | 5 | 5 | 5 | 77 | 210 |  | 0.1386 |  | 77 | 0.0026181 | 2.9569 | 2.9569 | 2.9569 | 2.9569
Rb-78 |  |  | 5 | 5 | 5 | 5 | 5 | 5 | 5 | 5 | 5 | 5 | 5 | 5 | 5 | 78 | 210 |  | 0.1386 |  | 78 | 0.012264 | 2.9569 | 2.9569 | 2.9569 | 2.9569
Rb-78m |  |  | 5 | 5 | 5 | 5 | 5 | 5 | 5 | 5 | 5 | 5 | 5 | 5 | 5 | 78 | 210 |  | 0.1386 |  | 78 | 0.0039861 | 2.9569 | 2.9569 | 2.9569 | 2.9569
Rb-79 |  |  | 5 | 5 | 5 | 5 | 5 | 5 | 5 | 5 | 5 | 5 | 5 | 5 | 5 | 79 | 210 | 1 | 0.1386 |  | 79 | 0.015903 | 2.9569 | 2.9569 | 2.9569 | 2.9569
Rb-80 |  |  | 5 | 5 | 5 | 5 | 5 | 5 | 5 | 5 | 5 | 5 | 5 | 5 | 5 | 80 | 210 |  | 0.1386 |  | 80 | 0.00038657 | 2.9569 | 2.9569 | 2.9569 | 2.9569
Rb-81 |  |  | 5 | 5 | 5 | 5 | 5 | 5 | 5 | 5 | 5 | 5 | 5 | 5 | 5 | 81 | 210 | 1 | 0.1386 |  | 81 | 0.19067 | 2.9569 | 2.9569 | 2.9569 | 2.9569
Rb-81m |  |  | 5 | 5 | 5 | 5 | 5 | 5 | 5 | 5 | 5 | 5 | 5 | 5 | 5 | 81 | 210 | 1 | 0.1386 |  | 81 | 0.021181 | 2.9569 | 2.9569 | 2.9569 | 2.9569
Rb-82 |  |  | 5 | 5 | 5 | 5 | 5 | 5 | 5 | 5 | 5 | 5 | 5 | 5 | 5 | 82 | 210 |  | 0.1386 |  | 82 | 0.00088403 | 2.9569 | 2.9569 | 2.9569 | 2.9569
Rb-82m |  |  | 5 | 5 | 5 | 5 | 5 | 5 | 5 | 5 | 5 | 5 | 5 | 5 | 5 | 82 | 210 | 1 | 0.1386 |  | 82 | 0.26967 | 2.9569 | 2.9569 | 2.9569 | 2.9569
Rb-83 |  |  | 5 | 5 | 5 | 5 | 5 | 5 | 5 | 5 | 5 | 5 | 5 | 5 | 5 | 83 | 210 | 1 | 0.1386 |  | 83 | 86.2 | 2.9569 | 2.9569 | 2.9569 | 2.9569
Rb-84 |  |  | 5 | 5 | 5 | 5 | 5 | 5 | 5 | 5 | 5 | 5 | 5 | 5 | 5 | 84 | 210 | 1 | 0.1386 |  | 84 | 32.77 | 2.9569 | 2.9569 | 2.9569 | 2.9569
Rb-84m |  |  | 5 | 5 | 5 | 5 | 5 | 5 | 5 | 5 | 5 | 5 | 5 | 5 | 5 | 84 | 210 |  | 0.1386 |  | 84 | 0.014069 | 2.9569 | 2.9569 | 2.9569 | 2.9569
Rb-86 |  |  | 5 | 5 | 5 | 5 | 5 | 5 | 5 | 5 | 5 | 5 | 5 | 5 | 5 | 86 | 210 | 1 | 0.1386 | 600 | 86 | 18.642 | 2.9569 | 2.9569 | 2.9569 | 2.9569
Rb-86m |  |  | 5 | 5 | 5 | 5 | 5 | 5 | 5 | 5 | 5 | 5 | 5 | 5 | 5 | 86 | 210 |  | 0.1386 |  | 86 | 0.00070625 | 2.9569 | 2.9569 | 2.9569 | 2.9569
Rb-87 |  |  | 5 | 5 | 5 | 5 | 5 | 5 | 5 | 5 | 5 | 5 | 5 | 5 | 5 | 87 | 210 | 1 | 0.1386 | 300 | 87 | 17968950000000 | 2.9569 | 2.9569 | 2.9569 | 2.9569
Rb-88 |  |  | 5 | 5 | 5 | 5 | 5 | 5 | 5 | 5 | 5 | 5 | 5 | 5 | 5 | 88 | 210 | 1 | 0.1386 |  | 88 | 0.012347 | 2.9569 | 2.9569 | 2.9569 | 2.9569
Rb-89 |  |  | 5 | 5 | 5 | 5 | 5 | 5 | 5 | 5 | 5 | 5 | 5 | 5 | 5 | 89 | 210 | 1 | 0.1386 |  | 89 | 0.010521 | 2.9569 | 2.9569 | 2.9569 | 2.9569
Rb-90 |  |  | 5 | 5 | 5 | 5 | 5 | 5 | 5 | 5 | 5 | 5 | 5 | 5 | 5 | 90 | 210 |  | 0.1386 |  | 90 | 0.0018287 | 2.9569 | 2.9569 | 2.9569 | 2.9569
Rb-90m |  |  | 5 | 5 | 5 | 5 | 5 | 5 | 5 | 5 | 5 | 5 | 5 | 5 | 5 | 90 | 210 |  | 0.1386 |  | 90 | 0.0029861 | 2.9569 | 2.9569 | 2.9569 | 2.9569
Re-178 |  |  | 5 | 5 | 5 | 5 | 5 | 5 | 5 | 5 | 5 | 5 | 5 | 5 | 5 | 178 | 7.5 | 0.8 | 0.1386 |  | 178 | 0.0091667 | 2.9569 | 2.9569 | 2.9569 | 2.9569
Re-179 |  |  | 5 | 5 | 5 | 5 | 5 | 5 | 5 | 5 | 5 | 5 | 5 | 5 | 5 | 179 | 7.5 |  | 0.1386 |  | 179 | 0.013542 | 2.9569 | 2.9569 | 2.9569 | 2.9569
Re-180 |  |  | 5 | 5 | 5 | 5 | 5 | 5 | 5 | 5 | 5 | 5 | 5 | 5 | 5 | 180 | 7.5 |  | 0.1386 |  | 180 | 0.0016944 | 2.9569 | 2.9569 | 2.9569 | 2.9569
Re-181 |  |  | 5 | 5 | 5 | 5 | 5 | 5 | 5 | 5 | 5 | 5 | 5 | 5 | 5 | 181 | 7.5 | 0.8 | 0.1386 |  | 181 | 0.82917 | 2.9569 | 2.9569 | 2.9569 | 2.9569
Re-182 |  |  | 5 | 5 | 5 | 5 | 5 | 5 | 5 | 5 | 5 | 5 | 5 | 5 | 5 | 182 | 7.5 | 0.8 | 0.1386 |  | 182 | 2.6667 | 2.9569 | 2.9569 | 2.9569 | 2.9569
Re-182m |  |  | 5 | 5 | 5 | 5 | 5 | 5 | 5 | 5 | 5 | 5 | 5 | 5 | 5 | 182 | 7.5 | 0.8 | 0.1386 |  | 182 | 0.52917 | 2.9569 | 2.9569 | 2.9569 | 2.9569
Re-183 |  |  | 5 | 5 | 5 | 5 | 5 | 5 | 5 | 5 | 5 | 5 | 5 | 5 | 5 | 183 | 7.5 |  | 0.1386 |  | 183 | 70 | 2.9569 | 2.9569 | 2.9569 | 2.9569
Re-184 |  |  | 5 | 5 | 5 | 5 | 5 | 5 | 5 | 5 | 5 | 5 | 5 | 5 | 5 | 184 | 7.5 | 0.8 | 0.1386 |  | 184 | 38 | 2.9569 | 2.9569 | 2.9569 | 2.9569
Re-184m |  |  | 5 | 5 | 5 | 5 | 5 | 5 | 5 | 5 | 5 | 5 | 5 | 5 | 5 | 184 | 7.5 | 0.8 | 0.1386 |  | 184 | 169 | 2.9569 | 2.9569 | 2.9569 | 2.9569
Re-186 |  |  | 5 | 5 | 5 | 5 | 5 | 5 | 5 | 5 | 5 | 5 | 5 | 5 | 5 | 186 | 7.5 | 0.8 | 0.1386 | 300 | 186 | 3.7183 | 2.9569 | 2.9569 | 2.9569 | 2.9569
Re-186m |  |  | 5 | 5 | 5 | 5 | 5 | 5 | 5 | 5 | 5 | 5 | 5 | 5 | 5 | 186 | 7.5 | 0.8 | 0.1386 |  | 186 | 73000000 | 2.9569 | 2.9569 | 2.9569 | 2.9569
Re-187 |  |  | 5 | 5 | 5 | 5 | 5 | 5 | 5 | 5 | 5 | 5 | 5 | 5 | 5 | 187 | 7.5 | 0.8 | 0.1386 | 9000 | 187 | 15038000000000 | 2.9569 | 2.9569 | 2.9569 | 2.9569
Re-188 |  |  | 5 | 5 | 5 | 5 | 5 | 5 | 5 | 5 | 5 | 5 | 5 | 5 | 5 | 188 | 7.5 | 0.8 | 0.1386 | 200 | 188 | 0.7085 | 2.9569 | 2.9569 | 2.9569 | 2.9569
Re-188m |  |  | 5 | 5 | 5 | 5 | 5 | 5 | 5 | 5 | 5 | 5 | 5 | 5 | 5 | 188 | 7.5 | 0.8 | 0.1386 |  | 188 | 0.01291 | 2.9569 | 2.9569 | 2.9569 | 2.9569
Re-189 |  |  | 5 | 5 | 5 | 5 | 5 | 5 | 5 | 5 | 5 | 5 | 5 | 5 | 5 | 189 | 7.5 | 0.8 | 0.1386 |  | 189 | 1.0125 | 2.9569 | 2.9569 | 2.9569 | 2.9569
Re-190 |  |  | 5 | 5 | 5 | 5 | 5 | 5 | 5 | 5 | 5 | 5 | 5 | 5 | 5 | 190 | 7.5 |  | 0.1386 |  | 190 | 0.0021528 | 2.9569 | 2.9569 | 2.9569 | 2.9569
Re-190m |  |  | 5 | 5 | 5 | 5 | 5 | 5 | 5 | 5 | 5 | 5 | 5 | 5 | 5 | 190 | 7.5 |  | 0.1386 |  | 190 | 0.13333 | 2.9569 | 2.9569 | 2.9569 | 2.9569
Rh-100 |  |  | 5 | 5 | 5 | 5 | 5 | 5 | 5 | 5 | 5 | 5 | 5 | 5 | 5 | 100 | 4 | 0.05 | 0.1386 |  | 100 | 0.86667 | 2.9569 | 2.9569 | 2.9569 | 2.9569
Rh-100m |  |  | 5 | 5 | 5 | 5 | 5 | 5 | 5 | 5 | 5 | 5 | 5 | 5 | 5 | 100 | 4 |  | 0.1386 |  | 100 | 0.0031944 | 2.9569 | 2.9569 | 2.9569 | 2.9569
Rh-101 |  |  | 5 | 5 | 5 | 5 | 5 | 5 | 5 | 5 | 5 | 5 | 5 | 5 | 5 | 101 | 4 | 0.05 | 0.1386 |  | 101 | 1204.5 | 2.9569 | 2.9569 | 2.9569 | 2.9569
Rh-101m |  |  | 5 | 5 | 5 | 5 | 5 | 5 | 5 | 5 | 5 | 5 | 5 | 5 | 5 | 101 | 4 | 0.05 | 0.1386 |  | 101 | 4.34 | 2.9569 | 2.9569 | 2.9569 | 2.9569
Rh-102 |  |  | 5 | 5 | 5 | 5 | 5 | 5 | 5 | 5 | 5 | 5 | 5 | 5 | 5 | 102 | 4 | 0.05 | 0.1386 |  | 102 | 207 | 2.9569 | 2.9569 | 2.9569 | 2.9569
Rh-102m |  |  | 5 | 5 | 5 | 5 | 5 | 5 | 5 | 5 | 5 | 5 | 5 | 5 | 5 | 102 | 4 | 0.05 | 0.1386 |  | 102 | 1365.83 | 2.9569 | 2.9569 | 2.9569 | 2.9569
Rh-103m |  |  | 5 | 5 | 5 | 5 | 5 | 5 | 5 | 5 | 5 | 5 | 5 | 5 | 5 | 103 | 4 | 0.05 | 0.1386 | 30000 | 103 | 0.038968 | 2.9569 | 2.9569 | 2.9569 | 2.9569
Rh-104 |  |  | 5 | 5 | 5 | 5 | 5 | 5 | 5 | 5 | 5 | 5 | 5 | 5 | 5 | 104 | 4 |  | 0.1386 |  | 104 | 0.00048958 | 2.9569 | 2.9569 | 2.9569 | 2.9569
Rh-104m |  |  | 5 | 5 | 5 | 5 | 5 | 5 | 5 | 5 | 5 | 5 | 5 | 5 | 5 | 104 | 4 |  | 0.1386 |  | 104 | 0.0030139 | 2.9569 | 2.9569 | 2.9569 | 2.9569
Rh-105 |  |  | 5 | 5 | 5 | 5 | 5 | 5 | 5 | 5 | 5 | 5 | 5 | 5 | 5 | 105 | 4 | 0.05 | 0.1386 | 300 | 105 | 1.4733 | 2.9569 | 2.9569 | 2.9569 | 2.9569
Rh-106 |  |  | 5 | 5 | 5 | 5 | 5 | 5 | 5 | 5 | 5 | 5 | 5 | 5 | 5 | 106 | 4 |  | 0.1386 |  | 106 | 0.00034491 | 2.9569 | 2.9569 | 2.9569 | 2.9569
Rh-106m |  |  | 5 | 5 | 5 | 5 | 5 | 5 | 5 | 5 | 5 | 5 | 5 | 5 | 5 | 106 | 4 | 0.05 | 0.1386 |  | 106 | 0.090972 | 2.9569 | 2.9569 | 2.9569 | 2.9569
Rh-107 |  |  | 5 | 5 | 5 | 5 | 5 | 5 | 5 | 5 | 5 | 5 | 5 | 5 | 5 | 107 | 4 | 0.05 | 0.1386 |  | 107 | 0.015069 | 2.9569 | 2.9569 | 2.9569 | 2.9569
Rh-108 |  |  | 5 | 5 | 5 | 5 | 5 | 5 | 5 | 5 | 5 | 5 | 5 | 5 | 5 | 108 | 4 |  | 0.1386 |  | 108 | 0.00019444 | 2.9569 | 2.9569 | 2.9569 | 2.9569
Rh-109 |  |  | 5 | 5 | 5 | 5 | 5 | 5 | 5 | 5 | 5 | 5 | 5 | 5 | 5 | 109 | 4 |  | 0.1386 |  | 109 | 0.00092593 | 2.9569 | 2.9569 | 2.9569 | 2.9569
Rh-94 |  |  | 5 | 5 | 5 | 5 | 5 | 5 | 5 | 5 | 5 | 5 | 5 | 5 | 5 | 94 | 4 |  | 0.1386 |  | 94 | 0.00081713 | 2.9569 | 2.9569 | 2.9569 | 2.9569
Rh-95 |  |  | 5 | 5 | 5 | 5 | 5 | 5 | 5 | 5 | 5 | 5 | 5 | 5 | 5 | 95 | 4 |  | 0.1386 |  | 95 | 0.0034861 | 2.9569 | 2.9569 | 2.9569 | 2.9569
Rh-95m |  |  | 5 | 5 | 5 | 5 | 5 | 5 | 5 | 5 | 5 | 5 | 5 | 5 | 5 | 95 | 4 |  | 0.1386 |  | 95 | 0.0013611 | 2.9569 | 2.9569 | 2.9569 | 2.9569
Rh-96 |  |  | 5 | 5 | 5 | 5 | 5 | 5 | 5 | 5 | 5 | 5 | 5 | 5 | 5 | 96 | 4 |  | 0.1386 |  | 96 | 0.006875 | 2.9569 | 2.9569 | 2.9569 | 2.9569
Rh-96m |  |  | 5 | 5 | 5 | 5 | 5 | 5 | 5 | 5 | 5 | 5 | 5 | 5 | 5 | 96 | 4 |  | 0.1386 |  | 96 | 0.0010486 | 2.9569 | 2.9569 | 2.9569 | 2.9569
Rh-97 |  |  | 5 | 5 | 5 | 5 | 5 | 5 | 5 | 5 | 5 | 5 | 5 | 5 | 5 | 97 | 4 |  | 0.1386 |  | 97 | 0.021319 | 2.9569 | 2.9569 | 2.9569 | 2.9569
Rh-97m |  |  | 5 | 5 | 5 | 5 | 5 | 5 | 5 | 5 | 5 | 5 | 5 | 5 | 5 | 97 | 4 |  | 0.1386 |  | 97 | 0.032083 | 2.9569 | 2.9569 | 2.9569 | 2.9569
Rh-98 |  |  | 5 | 5 | 5 | 5 | 5 | 5 | 5 | 5 | 5 | 5 | 5 | 5 | 5 | 98 | 4 |  | 0.1386 |  | 98 | 0.0060417 | 2.9569 | 2.9569 | 2.9569 | 2.9569
Rh-99 |  |  | 5 | 5 | 5 | 5 | 5 | 5 | 5 | 5 | 5 | 5 | 5 | 5 | 5 | 99 | 4 | 0.05 | 0.1386 |  | 99 | 16.1 | 2.9569 | 2.9569 | 2.9569 | 2.9569
Rh-99m |  |  | 5 | 5 | 5 | 5 | 5 | 5 | 5 | 5 | 5 | 5 | 5 | 5 | 5 | 99 | 4 | 0.05 | 0.1386 |  | 99 | 0.19583 | 2.9569 | 2.9569 | 2.9569 | 2.9569
Rn-207 |  |  | 5 | 5 | 5 | 5 | 5 | 5 | 5 | 5 | 5 | 5 | 5 | 5 | 5 | 207 | 0 |  | 0.1386 |  | 207 | 0.0064236 | 2.9569 | 2.9569 | 2.9569 | 2.9569
Rn-209 |  |  | 5 | 5 | 5 | 5 | 5 | 5 | 5 | 5 | 5 | 5 | 5 | 5 | 5 | 209 | 0 |  | 0.1386 |  | 209 | 0.019792 | 2.9569 | 2.9569 | 2.9569 | 2.9569
Rn-210 |  |  | 5 | 5 | 5 | 5 | 5 | 5 | 5 | 5 | 5 | 5 | 5 | 5 | 5 | 210 | 0 |  | 0.1386 |  | 210 | 0.1 | 2.9569 | 2.9569 | 2.9569 | 2.9569
Rn-211 |  |  | 5 | 5 | 5 | 5 | 5 | 5 | 5 | 5 | 5 | 5 | 5 | 5 | 5 | 211 | 0 |  | 0.1386 |  | 211 | 0.60833 | 2.9569 | 2.9569 | 2.9569 | 2.9569
Rn-212 |  |  | 5 | 5 | 5 | 5 | 5 | 5 | 5 | 5 | 5 | 5 | 5 | 5 | 5 | 212 | 0 |  | 0.1386 |  | 212 | 0.016597 | 2.9569 | 2.9569 | 2.9569 | 2.9569
Rn-215 |  |  | 5 | 5 | 5 | 5 | 5 | 5 | 5 | 5 | 5 | 5 | 5 | 5 | 5 | 215 | 0 |  | 0.1386 |  | 215 | 2.662e-11 | 2.9569 | 2.9569 | 2.9569 | 2.9569
Rn-216 |  |  | 5 | 5 | 5 | 5 | 5 | 5 | 5 | 5 | 5 | 5 | 5 | 5 | 5 | 216 | 0 |  | 0.1386 |  | 216 | 5.2083e-10 | 2.9569 | 2.9569 | 2.9569 | 2.9569
Rn-217 |  |  | 5 | 5 | 5 | 5 | 5 | 5 | 5 | 5 | 5 | 5 | 5 | 5 | 5 | 217 | 0 |  | 0.1386 |  | 217 | 6.25e-09 | 2.9569 | 2.9569 | 2.9569 | 2.9569
Rn-218 | SE |  | 5 | 5 | 5 | 5 | 5 | 5 | 5 | 5 | 5 | 5 | 5 | 5 | 5 | 218 | 0 |  | 0.1386 |  | 218 | 4.0509e-07 | 2.9569 | 2.9569 | 2.9569 | 2.9569
Rn-219 |  |  | 5 | 5 | 5 | 5 | 5 | 5 | 5 | 5 | 5 | 5 | 5 | 5 | 5 | 219 | 0 |  | 0.1386 |  | 219 | 4.5833e-05 | 2.9569 | 2.9569 | 2.9569 | 2.9569
Rn-220 |  | 1 | 5 | 5 | 5 | 5 | 5 | 5 | 5 | 5 | 5 | 5 | 5 | 5 | 5 | 220 | 0 |  | 0.1386 |  | 220 | 0.00064352 | 2.9569 | 2.9569 | 2.9569 | 2.9569
Rn-222 | Y | 1 | 5 | 5 | 5 | 5 | 5 | 5 | 5 | 5 | 5 | 5 | 5 | 5 | 5 | 222 | 0 |  | 0.1386 |  | 222 | 3.8235 | 2.9569 | 2.9569 | 2.9569 | 2.9569
Rn-223 |  |  | 5 | 5 | 5 | 5 | 5 | 5 | 5 | 5 | 5 | 5 | 5 | 5 | 5 | 223 | 0 |  | 0.1386 |  | 223 | 0.016875 | 2.9569 | 2.9569 | 2.9569 | 2.9569
Ru-103 |  |  | 5 | 5 | 5 | 5 | 5 | 5 | 5 | 5 | 5 | 5 | 5 | 5 | 5 | 103 | 270 | 0.05 | 0.1386 | 200 | 103 | 39.26 | 2.9569 | 2.9569 | 2.9569 | 2.9569
Ru-105 |  |  | 5 | 5 | 5 | 5 | 5 | 5 | 5 | 5 | 5 | 5 | 5 | 5 | 5 | 105 | 270 | 0.05 | 0.1386 | 200 | 105 | 0.185 | 2.9569 | 2.9569 | 2.9569 | 2.9569
Ru-106 |  |  | 5 | 5 | 5 | 5 | 5 | 5 | 5 | 5 | 5 | 5 | 5 | 5 | 5 | 106 | 270 | 0.05 | 0.1386 | 30 | 106 | 373.59 | 2.9569 | 2.9569 | 2.9569 | 2.9569
Ru-107 |  |  | 5 | 5 | 5 | 5 | 5 | 5 | 5 | 5 | 5 | 5 | 5 | 5 | 5 | 107 | 270 |  | 0.1386 |  | 107 | 0.0026042 | 2.9569 | 2.9569 | 2.9569 | 2.9569
Ru-108 |  |  | 5 | 5 | 5 | 5 | 5 | 5 | 5 | 5 | 5 | 5 | 5 | 5 | 5 | 108 | 270 |  | 0.1386 |  | 108 | 0.0031597 | 2.9569 | 2.9569 | 2.9569 | 2.9569
Ru-92 |  |  | 5 | 5 | 5 | 5 | 5 | 5 | 5 | 5 | 5 | 5 | 5 | 5 | 5 | 92 | 270 |  | 0.1386 |  | 92 | 0.0025347 | 2.9569 | 2.9569 | 2.9569 | 2.9569
Ru-94 |  |  | 5 | 5 | 5 | 5 | 5 | 5 | 5 | 5 | 5 | 5 | 5 | 5 | 5 | 94 | 270 | 0.05 | 0.1386 |  | 94 | 0.035972 | 2.9569 | 2.9569 | 2.9569 | 2.9569
Ru-95 |  |  | 5 | 5 | 5 | 5 | 5 | 5 | 5 | 5 | 5 | 5 | 5 | 5 | 5 | 95 | 270 |  | 0.1386 |  | 95 | 0.068458 | 2.9569 | 2.9569 | 2.9569 | 2.9569
Ru-97 |  |  | 5 | 5 | 5 | 5 | 5 | 5 | 5 | 5 | 5 | 5 | 5 | 5 | 5 | 97 | 270 | 0.05 | 0.1386 | 1000 | 97 | 2.9 | 2.9569 | 2.9569 | 2.9569 | 2.9569
S-35 |  |  | 5 | 5 | 5 | 5 | 5 | 5 | 5 | 5 | 5 | 5 | 5 | 5 | 5 | 35 | 7.5 | 1 | 0.1386 | 500 | 35 | 87.51 | 2.9569 | 2.9569 | 2.9569 | 2.9569
S-37 |  |  | 5 | 5 | 5 | 5 | 5 | 5 | 5 | 5 | 5 | 5 | 5 | 5 | 5 | 37 | 7.5 |  | 0.1386 |  | 37 | 0.0035069 | 2.9569 | 2.9569 | 2.9569 | 2.9569
S-38 |  |  | 5 | 5 | 5 | 5 | 5 | 5 | 5 | 5 | 5 | 5 | 5 | 5 | 5 | 38 | 7.5 |  | 0.1386 |  | 38 | 0.11826 | 2.9569 | 2.9569 | 2.9569 | 2.9569
Sb-111 |  |  | 5 | 5 | 5 | 5 | 5 | 5 | 5 | 5 | 5 | 5 | 5 | 5 | 5 | 111 | 62 |  | 0.1386 |  | 111 | 0.00086806 | 2.9569 | 2.9569 | 2.9569 | 2.9569
Sb-113 |  |  | 5 | 5 | 5 | 5 | 5 | 5 | 5 | 5 | 5 | 5 | 5 | 5 | 5 | 113 | 62 |  | 0.1386 |  | 113 | 0.0046319 | 2.9569 | 2.9569 | 2.9569 | 2.9569
Sb-114 |  |  | 5 | 5 | 5 | 5 | 5 | 5 | 5 | 5 | 5 | 5 | 5 | 5 | 5 | 114 | 62 |  | 0.1386 |  | 114 | 0.0024236 | 2.9569 | 2.9569 | 2.9569 | 2.9569
Sb-115 |  |  | 5 | 5 | 5 | 5 | 5 | 5 | 5 | 5 | 5 | 5 | 5 | 5 | 5 | 115 | 62 | 0.1 | 0.1386 |  | 115 | 0.022292 | 2.9569 | 2.9569 | 2.9569 | 2.9569
Sb-116 |  |  | 5 | 5 | 5 | 5 | 5 | 5 | 5 | 5 | 5 | 5 | 5 | 5 | 5 | 116 | 62 | 0.1 | 0.1386 |  | 116 | 0.010972 | 2.9569 | 2.9569 | 2.9569 | 2.9569
Sb-116m |  |  | 5 | 5 | 5 | 5 | 5 | 5 | 5 | 5 | 5 | 5 | 5 | 5 | 5 | 116 | 62 | 0.1 | 0.1386 |  | 116 | 0.041875 | 2.9569 | 2.9569 | 2.9569 | 2.9569
Sb-117 |  |  | 5 | 5 | 5 | 5 | 5 | 5 | 5 | 5 | 5 | 5 | 5 | 5 | 5 | 117 | 62 | 0.1 | 0.1386 |  | 117 | 0.11667 | 2.9569 | 2.9569 | 2.9569 | 2.9569
Sb-118 |  |  | 5 | 5 | 5 | 5 | 5 | 5 | 5 | 5 | 5 | 5 | 5 | 5 | 5 | 118 | 62 |  | 0.1386 |  | 118 | 0.0025 | 2.9569 | 2.9569 | 2.9569 | 2.9569
Sb-118m |  |  | 5 | 5 | 5 | 5 | 5 | 5 | 5 | 5 | 5 | 5 | 5 | 5 | 5 | 118 | 62 | 0.1 | 0.1386 |  | 118 | 0.20833 | 2.9569 | 2.9569 | 2.9569 | 2.9569
Sb-119 |  |  | 5 | 5 | 5 | 5 | 5 | 5 | 5 | 5 | 5 | 5 | 5 | 5 | 5 | 119 | 62 | 0.1 | 0.1386 |  | 119 | 1.5913 | 2.9569 | 2.9569 | 2.9569 | 2.9569
Sb-120 |  |  | 5 | 5 | 5 | 5 | 5 | 5 | 5 | 5 | 5 | 5 | 5 | 5 | 5 | 120 | 62 | 0.1 | 0.1386 |  | 120 | 0.011035 | 2.9569 | 2.9569 | 2.9569 | 2.9569
Sb-120m |  |  | 5 | 5 | 5 | 5 | 5 | 5 | 5 | 5 | 5 | 5 | 5 | 5 | 5 | 120 | 62 | 0.1 | 0.1386 |  | 120 | 5.76 | 2.9569 | 2.9569 | 2.9569 | 2.9569
Sb-122 |  |  | 5 | 5 | 5 | 5 | 5 | 5 | 5 | 5 | 5 | 5 | 5 | 5 | 5 | 122 | 62 | 0.1 | 0.1386 | 90 | 122 | 2.7238 | 2.9569 | 2.9569 | 2.9569 | 2.9569
Sb-122m |  |  | 5 | 5 | 5 | 5 | 5 | 5 | 5 | 5 | 5 | 5 | 5 | 5 | 5 | 122 | 62 |  | 0.1386 |  | 122 | 0.0029104 | 2.9569 | 2.9569 | 2.9569 | 2.9569
Sb-124 |  |  | 5 | 5 | 5 | 5 | 5 | 5 | 5 | 5 | 5 | 5 | 5 | 5 | 5 | 124 | 62 | 0.1 | 0.1386 | 60 | 124 | 60.2 | 2.9569 | 2.9569 | 2.9569 | 2.9569
Sb-124m |  |  | 5 | 5 | 5 | 5 | 5 | 5 | 5 | 5 | 5 | 5 | 5 | 5 | 5 | 124 | 62 |  | 0.1386 |  | 124 | 0.0010764 | 2.9569 | 2.9569 | 2.9569 | 2.9569
Sb-124n |  |  | 5 | 5 | 5 | 5 | 5 | 5 | 5 | 5 | 5 | 5 | 5 | 5 | 5 | 124 | 62 | 0.1 | 0.1386 |  | 124 | 0.014028 | 2.9569 | 2.9569 | 2.9569 | 2.9569
Sb-125 |  |  | 5 | 5 | 5 | 5 | 5 | 5 | 5 | 5 | 5 | 5 | 5 | 5 | 5 | 125 | 62 | 0.1 | 0.1386 | 300 | 125 | 1006.8744 | 2.9569 | 2.9569 | 2.9569 | 2.9569
Sb-126 |  |  | 5 | 5 | 5 | 5 | 5 | 5 | 5 | 5 | 5 | 5 | 5 | 5 | 5 | 126 | 62 | 0.1 | 0.1386 |  | 126 | 12.35 | 2.9569 | 2.9569 | 2.9569 | 2.9569
Sb-126m |  |  | 5 | 5 | 5 | 5 | 5 | 5 | 5 | 5 | 5 | 5 | 5 | 5 | 5 | 126 | 62 | 0.1 | 0.1386 |  | 126 | 0.013299 | 2.9569 | 2.9569 | 2.9569 | 2.9569
Sb-127 |  |  | 5 | 5 | 5 | 5 | 5 | 5 | 5 | 5 | 5 | 5 | 5 | 5 | 5 | 127 | 62 | 0.1 | 0.1386 |  | 127 | 3.85 | 2.9569 | 2.9569 | 2.9569 | 2.9569
Sb-128 |  |  | 5 | 5 | 5 | 5 | 5 | 5 | 5 | 5 | 5 | 5 | 5 | 5 | 5 | 128 | 62 | 0.1 | 0.1386 |  | 128 | 0.37542 | 2.9569 | 2.9569 | 2.9569 | 2.9569
Sb-128m |  |  | 5 | 5 | 5 | 5 | 5 | 5 | 5 | 5 | 5 | 5 | 5 | 5 | 5 | 128 | 62 | 0.1 | 0.1386 |  | 128 | 0.0072222 | 2.9569 | 2.9569 | 2.9569 | 2.9569
Sb-129 |  |  | 5 | 5 | 5 | 5 | 5 | 5 | 5 | 5 | 5 | 5 | 5 | 5 | 5 | 129 | 62 | 0.1 | 0.1386 |  | 129 | 0.18333 | 2.9569 | 2.9569 | 2.9569 | 2.9569
Sb-130 |  |  | 5 | 5 | 5 | 5 | 5 | 5 | 5 | 5 | 5 | 5 | 5 | 5 | 5 | 130 | 62 | 0.1 | 0.1386 |  | 130 | 0.027431 | 2.9569 | 2.9569 | 2.9569 | 2.9569
Sb-130m |  |  | 5 | 5 | 5 | 5 | 5 | 5 | 5 | 5 | 5 | 5 | 5 | 5 | 5 | 130 | 62 |  | 0.1386 |  | 130 | 0.004375 | 2.9569 | 2.9569 | 2.9569 | 2.9569
Sb-131 |  |  | 5 | 5 | 5 | 5 | 5 | 5 | 5 | 5 | 5 | 5 | 5 | 5 | 5 | 131 | 62 | 0.1 | 0.1386 |  | 131 | 0.015993 | 2.9569 | 2.9569 | 2.9569 | 2.9569
Sb-133 |  |  | 5 | 5 | 5 | 5 | 5 | 5 | 5 | 5 | 5 | 5 | 5 | 5 | 5 | 133 | 62 |  | 0.1386 |  | 133 | 0.0017361 | 2.9569 | 2.9569 | 2.9569 | 2.9569
Sc-42m |  |  | 5 | 5 | 5 | 5 | 5 | 5 | 5 | 5 | 5 | 5 | 5 | 5 | 5 | 42 | 2100 |  | 0.1386 |  | 42 | 0.00071759 | 2.9569 | 2.9569 | 2.9569 | 2.9569
Sc-43 |  |  | 5 | 5 | 5 | 5 | 5 | 5 | 5 | 5 | 5 | 5 | 5 | 5 | 5 | 43 | 2100 | 0.0001 | 0.1386 |  | 43 | 0.16212 | 2.9569 | 2.9569 | 2.9569 | 2.9569
Sc-44 |  |  | 5 | 5 | 5 | 5 | 5 | 5 | 5 | 5 | 5 | 5 | 5 | 5 | 5 | 44 | 2100 | 0.0001 | 0.1386 |  | 44 | 0.16542 | 2.9569 | 2.9569 | 2.9569 | 2.9569
Sc-44m |  |  | 5 | 5 | 5 | 5 | 5 | 5 | 5 | 5 | 5 | 5 | 5 | 5 | 5 | 44 | 2100 | 0.0001 | 0.1386 |  | 44 | 2.4421 | 2.9569 | 2.9569 | 2.9569 | 2.9569
Sc-46 |  |  | 5 | 5 | 5 | 5 | 5 | 5 | 5 | 5 | 5 | 5 | 5 | 5 | 5 | 46 | 2100 | 0.0001 | 0.1386 | 100 | 46 | 83.79 | 2.9569 | 2.9569 | 2.9569 | 2.9569
Sc-47 |  |  | 5 | 5 | 5 | 5 | 5 | 5 | 5 | 5 | 5 | 5 | 5 | 5 | 5 | 47 | 2100 | 0.0001 | 0.1386 | 300 | 47 | 3.3492 | 2.9569 | 2.9569 | 2.9569 | 2.9569
Sc-48 |  |  | 5 | 5 | 5 | 5 | 5 | 5 | 5 | 5 | 5 | 5 | 5 | 5 | 5 | 48 | 2100 | 0.0001 | 0.1386 | 80 | 48 | 1.8196 | 2.9569 | 2.9569 | 2.9569 | 2.9569
Sc-49 |  |  | 5 | 5 | 5 | 5 | 5 | 5 | 5 | 5 | 5 | 5 | 5 | 5 | 5 | 49 | 2100 | 0.0001 | 0.1386 |  | 49 | 0.039722 | 2.9569 | 2.9569 | 2.9569 | 2.9569
Sc-50 |  |  | 5 | 5 | 5 | 5 | 5 | 5 | 5 | 5 | 5 | 5 | 5 | 5 | 5 | 50 | 2100 |  | 0.1386 |  | 50 | 0.0011863 | 2.9569 | 2.9569 | 2.9569 | 2.9569
Se-70 |  |  | 5 | 5 | 5 | 5 | 5 | 5 | 5 | 5 | 5 | 5 | 5 | 5 | 5 | 70 | 200 | 0.8 | 0.1386 |  | 70 | 0.028542 | 2.9569 | 2.9569 | 2.9569 | 2.9569
Se-71 |  |  | 5 | 5 | 5 | 5 | 5 | 5 | 5 | 5 | 5 | 5 | 5 | 5 | 5 | 71 | 200 |  | 0.1386 |  | 71 | 0.0032917 | 2.9569 | 2.9569 | 2.9569 | 2.9569
Se-72 |  |  | 5 | 5 | 5 | 5 | 5 | 5 | 5 | 5 | 5 | 5 | 5 | 5 | 5 | 72 | 200 |  | 0.1386 |  | 72 | 8.4 | 2.9569 | 2.9569 | 2.9569 | 2.9569
Se-73 |  |  | 5 | 5 | 5 | 5 | 5 | 5 | 5 | 5 | 5 | 5 | 5 | 5 | 5 | 73 | 200 | 0.8 | 0.1386 |  | 73 | 0.29792 | 2.9569 | 2.9569 | 2.9569 | 2.9569
Se-73m |  |  | 5 | 5 | 5 | 5 | 5 | 5 | 5 | 5 | 5 | 5 | 5 | 5 | 5 | 73 | 200 | 0.8 | 0.1386 |  | 73 | 0.027639 | 2.9569 | 2.9569 | 2.9569 | 2.9569
Se-75 |  |  | 5 | 5 | 5 | 5 | 5 | 5 | 5 | 5 | 5 | 5 | 5 | 5 | 5 | 75 | 200 | 0.8 | 0.1386 | 900 | 75 | 119.779 | 2.9569 | 2.9569 | 2.9569 | 2.9569
Se-77m |  |  | 5 | 5 | 5 | 5 | 5 | 5 | 5 | 5 | 5 | 5 | 5 | 5 | 5 | 77 | 200 |  | 0.1386 |  | 77 | 0.00020093 | 2.9569 | 2.9569 | 2.9569 | 2.9569
Se-79 |  |  | 5 | 5 | 5 | 5 | 5 | 5 | 5 | 5 | 5 | 5 | 5 | 5 | 5 | 79 | 200 | 0.8 | 0.1386 |  | 79 | 107675000 | 2.9569 | 2.9569 | 2.9569 | 2.9569
Se-79m |  |  | 5 | 5 | 5 | 5 | 5 | 5 | 5 | 5 | 5 | 5 | 5 | 5 | 5 | 79 | 200 |  | 0.1386 |  | 79 | 0.0027222 | 2.9569 | 2.9569 | 2.9569 | 2.9569
Se-81 |  |  | 5 | 5 | 5 | 5 | 5 | 5 | 5 | 5 | 5 | 5 | 5 | 5 | 5 | 81 | 200 | 0.8 | 0.1386 |  | 81 | 0.012812 | 2.9569 | 2.9569 | 2.9569 | 2.9569
Se-81m |  |  | 5 | 5 | 5 | 5 | 5 | 5 | 5 | 5 | 5 | 5 | 5 | 5 | 5 | 81 | 200 | 0.8 | 0.1386 |  | 81 | 0.039778 | 2.9569 | 2.9569 | 2.9569 | 2.9569
Se-83 |  |  | 5 | 5 | 5 | 5 | 5 | 5 | 5 | 5 | 5 | 5 | 5 | 5 | 5 | 83 | 200 | 0.8 | 0.1386 |  | 83 | 0.015486 | 2.9569 | 2.9569 | 2.9569 | 2.9569
Se-83m |  |  | 5 | 5 | 5 | 5 | 5 | 5 | 5 | 5 | 5 | 5 | 5 | 5 | 5 | 83 | 200 |  | 0.1386 |  | 83 | 0.00081134 | 2.9569 | 2.9569 | 2.9569 | 2.9569
Se-84 |  |  | 5 | 5 | 5 | 5 | 5 | 5 | 5 | 5 | 5 | 5 | 5 | 5 | 5 | 84 | 200 |  | 0.1386 |  | 84 | 0.0021528 | 2.9569 | 2.9569 | 2.9569 | 2.9569
Si-31 |  |  | 5 | 5 | 5 | 5 | 5 | 5 | 5 | 5 | 5 | 5 | 5 | 5 | 5 | 31 | 130 | 0.01 | 0.1386 | 3000 | 31 | 0.10924 | 2.9569 | 2.9569 | 2.9569 | 2.9569
Si-32 |  |  | 5 | 5 | 5 | 5 | 5 | 5 | 5 | 5 | 5 | 5 | 5 | 5 | 5 | 32 | 130 | 0.01 | 0.1386 |  | 32 | 48180 | 2.9569 | 2.9569 | 2.9569 | 2.9569
Sm-139 |  |  | 5 | 5 | 5 | 5 | 5 | 5 | 5 | 5 | 5 | 5 | 5 | 5 | 5 | 139 | 930 |  | 0.1386 |  | 139 | 0.0017847 | 2.9569 | 2.9569 | 2.9569 | 2.9569
Sm-140 |  |  | 5 | 5 | 5 | 5 | 5 | 5 | 5 | 5 | 5 | 5 | 5 | 5 | 5 | 140 | 930 |  | 0.1386 |  | 140 | 0.010292 | 2.9569 | 2.9569 | 2.9569 | 2.9569
Sm-141 |  |  | 5 | 5 | 5 | 5 | 5 | 5 | 5 | 5 | 5 | 5 | 5 | 5 | 5 | 141 | 930 | 0.0005 | 0.1386 |  | 141 | 0.0070833 | 2.9569 | 2.9569 | 2.9569 | 2.9569
Sm-141m |  |  | 5 | 5 | 5 | 5 | 5 | 5 | 5 | 5 | 5 | 5 | 5 | 5 | 5 | 141 | 930 | 0.0005 | 0.1386 |  | 141 | 0.015694 | 2.9569 | 2.9569 | 2.9569 | 2.9569
Sm-142 |  |  | 5 | 5 | 5 | 5 | 5 | 5 | 5 | 5 | 5 | 5 | 5 | 5 | 5 | 142 | 930 | 0.0005 | 0.1386 |  | 142 | 0.05034 | 2.9569 | 2.9569 | 2.9569 | 2.9569
Sm-143 |  |  | 5 | 5 | 5 | 5 | 5 | 5 | 5 | 5 | 5 | 5 | 5 | 5 | 5 | 143 | 930 |  | 0.1386 |  | 143 | 0.0060764 | 2.9569 | 2.9569 | 2.9569 | 2.9569
Sm-143m |  |  | 5 | 5 | 5 | 5 | 5 | 5 | 5 | 5 | 5 | 5 | 5 | 5 | 5 | 143 | 930 |  | 0.1386 |  | 143 | 0.00076389 | 2.9569 | 2.9569 | 2.9569 | 2.9569
Sm-145 |  |  | 5 | 5 | 5 | 5 | 5 | 5 | 5 | 5 | 5 | 5 | 5 | 5 | 5 | 145 | 930 | 0.0005 | 0.1386 |  | 145 | 340 | 2.9569 | 2.9569 | 2.9569 | 2.9569
Sm-146 |  |  | 5 | 5 | 5 | 5 | 5 | 5 | 5 | 5 | 5 | 5 | 5 | 5 | 5 | 146 | 930 | 0.0005 | 0.1386 |  | 146 | 37595000000 | 2.9569 | 2.9569 | 2.9569 | 2.9569
Sm-147 |  |  | 5 | 5 | 5 | 5 | 5 | 5 | 5 | 5 | 5 | 5 | 5 | 5 | 5 | 147 | 930 | 0.0005 | 0.1386 | 15 | 147 | 38690000000000 | 2.9569 | 2.9569 | 2.9569 | 2.9569
Sm-148 |  |  | 5 | 5 | 5 | 5 | 5 | 5 | 5 | 5 | 5 | 5 | 5 | 5 | 5 | 148 | 930 |  | 0.1386 | 15 | 148 | 2.555e+18 | 2.9569 | 2.9569 | 2.9569 | 2.9569
Sm-151 |  |  | 5 | 5 | 5 | 5 | 5 | 5 | 5 | 5 | 5 | 5 | 5 | 5 | 5 | 151 | 930 | 0.0005 | 0.1386 | 1000 | 151 | 32850 | 2.9569 | 2.9569 | 2.9569 | 2.9569
Sm-153 |  |  | 5 | 5 | 5 | 5 | 5 | 5 | 5 | 5 | 5 | 5 | 5 | 5 | 5 | 153 | 930 | 0.0005 | 0.1386 | 200 | 153 | 1.9375 | 2.9569 | 2.9569 | 2.9569 | 2.9569
Sm-155 |  |  | 5 | 5 | 5 | 5 | 5 | 5 | 5 | 5 | 5 | 5 | 5 | 5 | 5 | 155 | 930 | 0.0005 | 0.1386 |  | 155 | 0.015486 | 2.9569 | 2.9569 | 2.9569 | 2.9569
Sm-156 |  |  | 5 | 5 | 5 | 5 | 5 | 5 | 5 | 5 | 5 | 5 | 5 | 5 | 5 | 156 | 930 | 0.0005 | 0.1386 |  | 156 | 0.39167 | 2.9569 | 2.9569 | 2.9569 | 2.9569
Sm-157 |  |  | 5 | 5 | 5 | 5 | 5 | 5 | 5 | 5 | 5 | 5 | 5 | 5 | 5 | 157 | 930 |  | 0.1386 |  | 157 | 0.0055764 | 2.9569 | 2.9569 | 2.9569 | 2.9569
Sn-106 |  |  | 5 | 5 | 5 | 5 | 5 | 5 | 5 | 5 | 5 | 5 | 5 | 5 | 5 | 106 | 1600 |  | 0.1386 |  | 106 | 0.0013333 | 2.9569 | 2.9569 | 2.9569 | 2.9569
Sn-108 |  |  | 5 | 5 | 5 | 5 | 5 | 5 | 5 | 5 | 5 | 5 | 5 | 5 | 5 | 108 | 1600 |  | 0.1386 |  | 108 | 0.0071528 | 2.9569 | 2.9569 | 2.9569 | 2.9569
Sn-109 |  |  | 5 | 5 | 5 | 5 | 5 | 5 | 5 | 5 | 5 | 5 | 5 | 5 | 5 | 109 | 1600 |  | 0.1386 |  | 109 | 0.0125 | 2.9569 | 2.9569 | 2.9569 | 2.9569
Sn-110 |  |  | 5 | 5 | 5 | 5 | 5 | 5 | 5 | 5 | 5 | 5 | 5 | 5 | 5 | 110 | 1600 | 0.02 | 0.1386 |  | 110 | 0.17125 | 2.9569 | 2.9569 | 2.9569 | 2.9569
Sn-111 |  |  | 5 | 5 | 5 | 5 | 5 | 5 | 5 | 5 | 5 | 5 | 5 | 5 | 5 | 111 | 1600 | 0.02 | 0.1386 |  | 111 | 0.024514 | 2.9569 | 2.9569 | 2.9569 | 2.9569
Sn-113 |  |  | 5 | 5 | 5 | 5 | 5 | 5 | 5 | 5 | 5 | 5 | 5 | 5 | 5 | 113 | 1600 | 0.02 | 0.1386 | 300 | 113 | 115.09 | 2.9569 | 2.9569 | 2.9569 | 2.9569
Sn-113m |  |  | 5 | 5 | 5 | 5 | 5 | 5 | 5 | 5 | 5 | 5 | 5 | 5 | 5 | 113 | 1600 |  | 0.1386 |  | 113 | 0.014861 | 2.9569 | 2.9569 | 2.9569 | 2.9569
Sn-117m |  |  | 5 | 5 | 5 | 5 | 5 | 5 | 5 | 5 | 5 | 5 | 5 | 5 | 5 | 117 | 1600 | 0.02 | 0.1386 |  | 117 | 13.76 | 2.9569 | 2.9569 | 2.9569 | 2.9569
Sn-119m |  |  | 5 | 5 | 5 | 5 | 5 | 5 | 5 | 5 | 5 | 5 | 5 | 5 | 5 | 119 | 1600 | 0.02 | 0.1386 |  | 119 | 293.1 | 2.9569 | 2.9569 | 2.9569 | 2.9569
Sn-121 |  |  | 5 | 5 | 5 | 5 | 5 | 5 | 5 | 5 | 5 | 5 | 5 | 5 | 5 | 121 | 1600 | 0.02 | 0.1386 |  | 121 | 1.1262 | 2.9569 | 2.9569 | 2.9569 | 2.9569
Sn-121m |  |  | 5 | 5 | 5 | 5 | 5 | 5 | 5 | 5 | 5 | 5 | 5 | 5 | 5 | 121 | 1600 | 0.02 | 0.1386 |  | 121 | 16023.5 | 2.9569 | 2.9569 | 2.9569 | 2.9569
Sn-123 |  |  | 5 | 5 | 5 | 5 | 5 | 5 | 5 | 5 | 5 | 5 | 5 | 5 | 5 | 123 | 1600 | 0.02 | 0.1386 |  | 123 | 129.2 | 2.9569 | 2.9569 | 2.9569 | 2.9569
Sn-123m |  |  | 5 | 5 | 5 | 5 | 5 | 5 | 5 | 5 | 5 | 5 | 5 | 5 | 5 | 123 | 1600 | 0.02 | 0.1386 |  | 123 | 0.027819 | 2.9569 | 2.9569 | 2.9569 | 2.9569
Sn-125 |  |  | 5 | 5 | 5 | 5 | 5 | 5 | 5 | 5 | 5 | 5 | 5 | 5 | 5 | 125 | 1600 | 0.02 | 0.1386 | 60 | 125 | 9.64 | 2.9569 | 2.9569 | 2.9569 | 2.9569
Sn-125m |  |  | 5 | 5 | 5 | 5 | 5 | 5 | 5 | 5 | 5 | 5 | 5 | 5 | 5 | 125 | 1600 |  | 0.1386 |  | 125 | 0.0066111 | 2.9569 | 2.9569 | 2.9569 | 2.9569
Sn-126 |  |  | 5 | 5 | 5 | 5 | 5 | 5 | 5 | 5 | 5 | 5 | 5 | 5 | 5 | 126 | 1600 | 0.02 | 0.1386 |  | 126 | 83950000 | 2.9569 | 2.9569 | 2.9569 | 2.9569
Sn-127 |  |  | 5 | 5 | 5 | 5 | 5 | 5 | 5 | 5 | 5 | 5 | 5 | 5 | 5 | 127 | 1600 | 0.02 | 0.1386 |  | 127 | 0.0875 | 2.9569 | 2.9569 | 2.9569 | 2.9569
Sn-127m |  |  | 5 | 5 | 5 | 5 | 5 | 5 | 5 | 5 | 5 | 5 | 5 | 5 | 5 | 127 | 1600 |  | 0.1386 |  | 127 | 0.0028681 | 2.9569 | 2.9569 | 2.9569 | 2.9569
Sn-128 |  |  | 5 | 5 | 5 | 5 | 5 | 5 | 5 | 5 | 5 | 5 | 5 | 5 | 5 | 128 | 1600 | 0.02 | 0.1386 |  | 128 | 0.041021 | 2.9569 | 2.9569 | 2.9569 | 2.9569
Sn-129 |  |  | 5 | 5 | 5 | 5 | 5 | 5 | 5 | 5 | 5 | 5 | 5 | 5 | 5 | 129 | 1600 |  | 0.1386 |  | 129 | 0.0015486 | 2.9569 | 2.9569 | 2.9569 | 2.9569
Sn-130 |  |  | 5 | 5 | 5 | 5 | 5 | 5 | 5 | 5 | 5 | 5 | 5 | 5 | 5 | 130 | 1600 |  | 0.1386 |  | 130 | 0.0025833 | 2.9569 | 2.9569 | 2.9569 | 2.9569
Sn-130m |  |  | 5 | 5 | 5 | 5 | 5 | 5 | 5 | 5 | 5 | 5 | 5 | 5 | 5 | 130 | 1600 |  | 0.1386 |  | 130 | 0.0011806 | 2.9569 | 2.9569 | 2.9569 | 2.9569
Sr-79 |  |  | 5 | 5 | 5 | 5 | 5 | 5 | 5 | 5 | 5 | 5 | 5 | 5 | 5 | 79 | 1 |  | 0.1386 |  | 79 | 0.0015625 | 2.9569 | 2.9569 | 2.9569 | 2.9569
Sr-80 |  |  | 5 | 5 | 5 | 5 | 5 | 5 | 5 | 5 | 5 | 5 | 5 | 5 | 5 | 80 | 1 | 0.3 | 0.1386 |  | 80 | 0.073819 | 2.9569 | 2.9569 | 2.9569 | 2.9569
Sr-81 |  |  | 5 | 5 | 5 | 5 | 5 | 5 | 5 | 5 | 5 | 5 | 5 | 5 | 5 | 81 | 1 | 0.3 | 0.1386 |  | 81 | 0.015486 | 2.9569 | 2.9569 | 2.9569 | 2.9569
Sr-82 |  |  | 5 | 5 | 5 | 5 | 5 | 5 | 5 | 5 | 5 | 5 | 5 | 5 | 5 | 82 | 1 | 0.3 | 0.1386 |  | 82 | 25.36 | 2.9569 | 2.9569 | 2.9569 | 2.9569
Sr-83 |  |  | 5 | 5 | 5 | 5 | 5 | 5 | 5 | 5 | 5 | 5 | 5 | 5 | 5 | 83 | 1 | 0.3 | 0.1386 |  | 83 | 1.3504 | 2.9569 | 2.9569 | 2.9569 | 2.9569
Sr-85 |  |  | 5 | 5 | 5 | 5 | 5 | 5 | 5 | 5 | 5 | 5 | 5 | 5 | 5 | 85 | 1 | 0.3 | 0.1386 | 900 | 85 | 64.84 | 2.9569 | 2.9569 | 2.9569 | 2.9569
Sr-85m |  |  | 5 | 5 | 5 | 5 | 5 | 5 | 5 | 5 | 5 | 5 | 5 | 5 | 5 | 85 | 1 | 0.3 | 0.1386 | 20000 | 85 | 0.046965 | 2.9569 | 2.9569 | 2.9569 | 2.9569
Sr-87m |  |  | 5 | 5 | 5 | 5 | 5 | 5 | 5 | 5 | 5 | 5 | 5 | 5 | 5 | 87 | 1 | 0.3 | 0.1386 |  | 87 | 0.11729 | 2.9569 | 2.9569 | 2.9569 | 2.9569
Sr-89 |  |  | 5 | 5 | 5 | 5 | 5 | 5 | 5 | 5 | 5 | 5 | 5 | 5 | 5 | 89 | 1 | 0.3 | 0.1386 | 20 | 89 | 50.53 | 2.9569 | 2.9569 | 2.9569 | 2.9569
Sr-90 |  |  | 5 | 5 | 5 | 5 | 5 | 5 | 5 | 5 | 5 | 5 | 5 | 5 | 5 | 90 | 1 | 0.3 | 0.1386 | 8 | 90 | 10508.35 | 2.9569 | 2.9569 | 2.9569 | 2.9569
Sr-91 |  |  | 5 | 5 | 5 | 5 | 5 | 5 | 5 | 5 | 5 | 5 | 5 | 5 | 5 | 91 | 1 | 0.3 | 0.1386 | 200 | 91 | 0.40125 | 2.9569 | 2.9569 | 2.9569 | 2.9569
Sr-92 |  |  | 5 | 5 | 5 | 5 | 5 | 5 | 5 | 5 | 5 | 5 | 5 | 5 | 5 | 92 | 1 | 0.3 | 0.1386 | 200 | 92 | 0.11083 | 2.9569 | 2.9569 | 2.9569 | 2.9569
Sr-93 |  |  | 5 | 5 | 5 | 5 | 5 | 5 | 5 | 5 | 5 | 5 | 5 | 5 | 5 | 93 | 1 |  | 0.1386 |  | 93 | 0.0051549 | 2.9569 | 2.9569 | 2.9569 | 2.9569
Sr-94 |  |  | 5 | 5 | 5 | 5 | 5 | 5 | 5 | 5 | 5 | 5 | 5 | 5 | 5 | 94 | 1 |  | 0.1386 |  | 94 | 0.00087153 | 2.9569 | 2.9569 | 2.9569 | 2.9569
Ta-170 |  |  | 5 | 5 | 5 | 5 | 5 | 5 | 5 | 5 | 5 | 5 | 5 | 5 | 5 | 170 | 780 |  | 0.1386 |  | 170 | 0.0046944 | 2.9569 | 2.9569 | 2.9569 | 2.9569
Ta-172 |  |  | 5 | 5 | 5 | 5 | 5 | 5 | 5 | 5 | 5 | 5 | 5 | 5 | 5 | 172 | 780 | 0.001 | 0.1386 |  | 172 | 0.025556 | 2.9569 | 2.9569 | 2.9569 | 2.9569
Ta-173 |  |  | 5 | 5 | 5 | 5 | 5 | 5 | 5 | 5 | 5 | 5 | 5 | 5 | 5 | 173 | 780 | 0.001 | 0.1386 |  | 173 | 0.13083 | 2.9569 | 2.9569 | 2.9569 | 2.9569
Ta-174 |  |  | 5 | 5 | 5 | 5 | 5 | 5 | 5 | 5 | 5 | 5 | 5 | 5 | 5 | 174 | 780 | 0.001 | 0.1386 |  | 174 | 0.0475 | 2.9569 | 2.9569 | 2.9569 | 2.9569
Ta-175 |  |  | 5 | 5 | 5 | 5 | 5 | 5 | 5 | 5 | 5 | 5 | 5 | 5 | 5 | 175 | 780 | 0.001 | 0.1386 |  | 175 | 0.4375 | 2.9569 | 2.9569 | 2.9569 | 2.9569
Ta-176 |  |  | 5 | 5 | 5 | 5 | 5 | 5 | 5 | 5 | 5 | 5 | 5 | 5 | 5 | 176 | 780 | 0.001 | 0.1386 |  | 176 | 0.33708 | 2.9569 | 2.9569 | 2.9569 | 2.9569
Ta-177 |  |  | 5 | 5 | 5 | 5 | 5 | 5 | 5 | 5 | 5 | 5 | 5 | 5 | 5 | 177 | 780 | 0.001 | 0.1386 |  | 177 | 2.3567 | 2.9569 | 2.9569 | 2.9569 | 2.9569
Ta-178 |  |  | 5 | 5 | 5 | 5 | 5 | 5 | 5 | 5 | 5 | 5 | 5 | 5 | 5 | 178 | 780 |  | 0.1386 |  | 178 | 0.0064653 | 2.9569 | 2.9569 | 2.9569 | 2.9569
Ta-178m |  |  | 5 | 5 | 5 | 5 | 5 | 5 | 5 | 5 | 5 | 5 | 5 | 5 | 5 | 178 | 780 | 0.001 | 0.1386 |  | 178 | 0.098333 | 2.9569 | 2.9569 | 2.9569 | 2.9569
Ta-179 |  |  | 5 | 5 | 5 | 5 | 5 | 5 | 5 | 5 | 5 | 5 | 5 | 5 | 5 | 179 | 780 | 0.001 | 0.1386 |  | 179 | 664.3 | 2.9569 | 2.9569 | 2.9569 | 2.9569
Ta-180 |  |  | 5 | 5 | 5 | 5 | 5 | 5 | 5 | 5 | 5 | 5 | 5 | 5 | 5 | 180 | 780 | 0.001 | 0.1386 |  | 180 | 0.33967 | 2.9569 | 2.9569 | 2.9569 | 2.9569
Ta-182 |  |  | 5 | 5 | 5 | 5 | 5 | 5 | 5 | 5 | 5 | 5 | 5 | 5 | 5 | 182 | 780 | 0.001 | 0.1386 | 100 | 182 | 114.43 | 2.9569 | 2.9569 | 2.9569 | 2.9569
Ta-182m |  |  | 5 | 5 | 5 | 5 | 5 | 5 | 5 | 5 | 5 | 5 | 5 | 5 | 5 | 182 | 780 | 0.001 | 0.1386 |  | 182 | 0.011 | 2.9569 | 2.9569 | 2.9569 | 2.9569
Ta-183 |  |  | 5 | 5 | 5 | 5 | 5 | 5 | 5 | 5 | 5 | 5 | 5 | 5 | 5 | 183 | 780 | 0.001 | 0.1386 |  | 183 | 5.1 | 2.9569 | 2.9569 | 2.9569 | 2.9569
Ta-184 |  |  | 5 | 5 | 5 | 5 | 5 | 5 | 5 | 5 | 5 | 5 | 5 | 5 | 5 | 184 | 780 | 0.001 | 0.1386 |  | 184 | 0.3625 | 2.9569 | 2.9569 | 2.9569 | 2.9569
Ta-185 |  |  | 5 | 5 | 5 | 5 | 5 | 5 | 5 | 5 | 5 | 5 | 5 | 5 | 5 | 185 | 780 | 0.001 | 0.1386 |  | 185 | 0.034306 | 2.9569 | 2.9569 | 2.9569 | 2.9569
Ta-186 |  |  | 5 | 5 | 5 | 5 | 5 | 5 | 5 | 5 | 5 | 5 | 5 | 5 | 5 | 186 | 780 | 0.001 | 0.1386 |  | 186 | 0.0072917 | 2.9569 | 2.9569 | 2.9569 | 2.9569
Tb-146 |  |  | 5 | 5 | 5 | 5 | 5 | 5 | 5 | 5 | 5 | 5 | 5 | 5 | 5 | 146 | 6000 |  | 0.1386 |  | 146 | 0.0002662 | 2.9569 | 2.9569 | 2.9569 | 2.9569
Tb-147 |  |  | 5 | 5 | 5 | 5 | 5 | 5 | 5 | 5 | 5 | 5 | 5 | 5 | 5 | 147 | 6000 | 0.0005 | 0.1386 |  | 147 | 0.068333 | 2.9569 | 2.9569 | 2.9569 | 2.9569
Tb-147m |  |  | 5 | 5 | 5 | 5 | 5 | 5 | 5 | 5 | 5 | 5 | 5 | 5 | 5 | 147 | 6000 |  | 0.1386 |  | 147 | 0.0012986 | 2.9569 | 2.9569 | 2.9569 | 2.9569
Tb-148 |  |  | 5 | 5 | 5 | 5 | 5 | 5 | 5 | 5 | 5 | 5 | 5 | 5 | 5 | 148 | 6000 |  | 0.1386 |  | 148 | 0.041667 | 2.9569 | 2.9569 | 2.9569 | 2.9569
Tb-148m |  |  | 5 | 5 | 5 | 5 | 5 | 5 | 5 | 5 | 5 | 5 | 5 | 5 | 5 | 148 | 6000 |  | 0.1386 |  | 148 | 0.0015278 | 2.9569 | 2.9569 | 2.9569 | 2.9569
Tb-149 |  |  | 5 | 5 | 5 | 5 | 5 | 5 | 5 | 5 | 5 | 5 | 5 | 5 | 5 | 149 | 6000 | 0.0005 | 0.1386 |  | 149 | 0.17158 | 2.9569 | 2.9569 | 2.9569 | 2.9569
Tb-149m |  |  | 5 | 5 | 5 | 5 | 5 | 5 | 5 | 5 | 5 | 5 | 5 | 5 | 5 | 149 | 6000 |  | 0.1386 |  | 149 | 0.0028889 | 2.9569 | 2.9569 | 2.9569 | 2.9569
Tb-150 |  |  | 5 | 5 | 5 | 5 | 5 | 5 | 5 | 5 | 5 | 5 | 5 | 5 | 5 | 150 | 6000 | 0.0005 | 0.1386 |  | 150 | 0.145 | 2.9569 | 2.9569 | 2.9569 | 2.9569
Tb-150m |  |  | 5 | 5 | 5 | 5 | 5 | 5 | 5 | 5 | 5 | 5 | 5 | 5 | 5 | 150 | 6000 |  | 0.1386 |  | 150 | 0.0040278 | 2.9569 | 2.9569 | 2.9569 | 2.9569
Tb-151 |  |  | 5 | 5 | 5 | 5 | 5 | 5 | 5 | 5 | 5 | 5 | 5 | 5 | 5 | 151 | 6000 | 0.0005 | 0.1386 |  | 151 | 0.73371 | 2.9569 | 2.9569 | 2.9569 | 2.9569
Tb-151m |  |  | 5 | 5 | 5 | 5 | 5 | 5 | 5 | 5 | 5 | 5 | 5 | 5 | 5 | 151 | 6000 |  | 0.1386 |  | 151 | 0.00028935 | 2.9569 | 2.9569 | 2.9569 | 2.9569
Tb-152 |  |  | 5 | 5 | 5 | 5 | 5 | 5 | 5 | 5 | 5 | 5 | 5 | 5 | 5 | 152 | 6000 |  | 0.1386 |  | 152 | 0.72917 | 2.9569 | 2.9569 | 2.9569 | 2.9569
Tb-152m |  |  | 5 | 5 | 5 | 5 | 5 | 5 | 5 | 5 | 5 | 5 | 5 | 5 | 5 | 152 | 6000 |  | 0.1386 |  | 152 | 0.0029167 | 2.9569 | 2.9569 | 2.9569 | 2.9569
Tb-153 |  |  | 5 | 5 | 5 | 5 | 5 | 5 | 5 | 5 | 5 | 5 | 5 | 5 | 5 | 153 | 6000 | 0.0005 | 0.1386 |  | 153 | 2.34 | 2.9569 | 2.9569 | 2.9569 | 2.9569
Tb-154 |  |  | 5 | 5 | 5 | 5 | 5 | 5 | 5 | 5 | 5 | 5 | 5 | 5 | 5 | 154 | 6000 | 0.0005 | 0.1386 |  | 154 | 0.89583 | 2.9569 | 2.9569 | 2.9569 | 2.9569
Tb-155 |  |  | 5 | 5 | 5 | 5 | 5 | 5 | 5 | 5 | 5 | 5 | 5 | 5 | 5 | 155 | 6000 | 0.0005 | 0.1386 |  | 155 | 5.32 | 2.9569 | 2.9569 | 2.9569 | 2.9569
Tb-156 |  |  | 5 | 5 | 5 | 5 | 5 | 5 | 5 | 5 | 5 | 5 | 5 | 5 | 5 | 156 | 6000 | 0.0005 | 0.1386 |  | 156 | 5.35 | 2.9569 | 2.9569 | 2.9569 | 2.9569
Tb-156m |  |  | 5 | 5 | 5 | 5 | 5 | 5 | 5 | 5 | 5 | 5 | 5 | 5 | 5 | 156 | 6000 | 0.0005 | 0.1386 |  | 156 | 1.0167 | 2.9569 | 2.9569 | 2.9569 | 2.9569
Tb-156n |  |  | 5 | 5 | 5 | 5 | 5 | 5 | 5 | 5 | 5 | 5 | 5 | 5 | 5 | 156 | 6000 | 0.0005 | 0.1386 |  | 156 | 0.22083 | 2.9569 | 2.9569 | 2.9569 | 2.9569
Tb-157 |  |  | 5 | 5 | 5 | 5 | 5 | 5 | 5 | 5 | 5 | 5 | 5 | 5 | 5 | 157 | 6000 | 0.0005 | 0.1386 |  | 157 | 25915 | 2.9569 | 2.9569 | 2.9569 | 2.9569
Tb-158 |  |  | 5 | 5 | 5 | 5 | 5 | 5 | 5 | 5 | 5 | 5 | 5 | 5 | 5 | 158 | 6000 | 0.0005 | 0.1386 |  | 158 | 65700 | 2.9569 | 2.9569 | 2.9569 | 2.9569
Tb-160 |  |  | 5 | 5 | 5 | 5 | 5 | 5 | 5 | 5 | 5 | 5 | 5 | 5 | 5 | 160 | 6000 | 0.0005 | 0.1386 | 100 | 160 | 72.3 | 2.9569 | 2.9569 | 2.9569 | 2.9569
Tb-161 |  |  | 5 | 5 | 5 | 5 | 5 | 5 | 5 | 5 | 5 | 5 | 5 | 5 | 5 | 161 | 6000 | 0.0005 | 0.1386 |  | 161 | 6.906 | 2.9569 | 2.9569 | 2.9569 | 2.9569
Tb-162 |  |  | 5 | 5 | 5 | 5 | 5 | 5 | 5 | 5 | 5 | 5 | 5 | 5 | 5 | 162 | 6000 |  | 0.1386 |  | 162 | 0.0052778 | 2.9569 | 2.9569 | 2.9569 | 2.9569
Tb-163 |  |  | 5 | 5 | 5 | 5 | 5 | 5 | 5 | 5 | 5 | 5 | 5 | 5 | 5 | 163 | 6000 |  | 0.1386 |  | 163 | 0.013542 | 2.9569 | 2.9569 | 2.9569 | 2.9569
Tb-164 |  |  | 5 | 5 | 5 | 5 | 5 | 5 | 5 | 5 | 5 | 5 | 5 | 5 | 5 | 164 | 6000 |  | 0.1386 |  | 164 | 0.0020833 | 2.9569 | 2.9569 | 2.9569 | 2.9569
Tb-165 |  |  | 5 | 5 | 5 | 5 | 5 | 5 | 5 | 5 | 5 | 5 | 5 | 5 | 5 | 165 | 6000 |  | 0.1386 |  | 165 | 0.0014653 | 2.9569 | 2.9569 | 2.9569 | 2.9569
Tc-101 |  |  | 5 | 5 | 5 | 5 | 5 | 5 | 5 | 5 | 5 | 5 | 5 | 5 | 5 | 101 | 0 | 0.5 | 0.1386 |  | 101 | 0.0098611 | 2.9569 | 2.9569 | 2.9569 | 2.9569
Tc-102 |  |  | 5 | 5 | 5 | 5 | 5 | 5 | 5 | 5 | 5 | 5 | 5 | 5 | 5 | 102 | 0 |  | 0.1386 |  | 102 | 6.1111e-05 | 2.9569 | 2.9569 | 2.9569 | 2.9569
Tc-102m |  |  | 5 | 5 | 5 | 5 | 5 | 5 | 5 | 5 | 5 | 5 | 5 | 5 | 5 | 102 | 0 |  | 0.1386 |  | 102 | 0.0030208 | 2.9569 | 2.9569 | 2.9569 | 2.9569
Tc-104 |  |  | 5 | 5 | 5 | 5 | 5 | 5 | 5 | 5 | 5 | 5 | 5 | 5 | 5 | 104 | 0 | 0.5 | 0.1386 |  | 104 | 0.012708 | 2.9569 | 2.9569 | 2.9569 | 2.9569
Tc-105 |  |  | 5 | 5 | 5 | 5 | 5 | 5 | 5 | 5 | 5 | 5 | 5 | 5 | 5 | 105 | 0 |  | 0.1386 |  | 105 | 0.0052778 | 2.9569 | 2.9569 | 2.9569 | 2.9569
Tc-91 |  |  | 5 | 5 | 5 | 5 | 5 | 5 | 5 | 5 | 5 | 5 | 5 | 5 | 5 | 91 | 0 |  | 0.1386 |  | 91 | 0.0021806 | 2.9569 | 2.9569 | 2.9569 | 2.9569
Tc-91m |  |  | 5 | 5 | 5 | 5 | 5 | 5 | 5 | 5 | 5 | 5 | 5 | 5 | 5 | 91 | 0 |  | 0.1386 |  | 91 | 0.0022917 | 2.9569 | 2.9569 | 2.9569 | 2.9569
Tc-92 |  |  | 5 | 5 | 5 | 5 | 5 | 5 | 5 | 5 | 5 | 5 | 5 | 5 | 5 | 92 | 0 |  | 0.1386 |  | 92 | 0.0029514 | 2.9569 | 2.9569 | 2.9569 | 2.9569
Tc-93 |  |  | 5 | 5 | 5 | 5 | 5 | 5 | 5 | 5 | 5 | 5 | 5 | 5 | 5 | 93 | 0 | 0.5 | 0.1386 |  | 93 | 0.11458 | 2.9569 | 2.9569 | 2.9569 | 2.9569
Tc-93m |  |  | 5 | 5 | 5 | 5 | 5 | 5 | 5 | 5 | 5 | 5 | 5 | 5 | 5 | 93 | 0 | 0.5 | 0.1386 |  | 93 | 0.030208 | 2.9569 | 2.9569 | 2.9569 | 2.9569
Tc-94 |  |  | 5 | 5 | 5 | 5 | 5 | 5 | 5 | 5 | 5 | 5 | 5 | 5 | 5 | 94 | 0 | 0.5 | 0.1386 |  | 94 | 0.20347 | 2.9569 | 2.9569 | 2.9569 | 2.9569
Tc-94m |  |  | 5 | 5 | 5 | 5 | 5 | 5 | 5 | 5 | 5 | 5 | 5 | 5 | 5 | 94 | 0 | 0.5 | 0.1386 |  | 94 | 0.036111 | 2.9569 | 2.9569 | 2.9569 | 2.9569
Tc-95 |  |  | 5 | 5 | 5 | 5 | 5 | 5 | 5 | 5 | 5 | 5 | 5 | 5 | 5 | 95 | 0 | 0.5 | 0.1386 |  | 95 | 0.83333 | 2.9569 | 2.9569 | 2.9569 | 2.9569
Tc-95m |  |  | 5 | 5 | 5 | 5 | 5 | 5 | 5 | 5 | 5 | 5 | 5 | 5 | 5 | 95 | 0 | 0.5 | 0.1386 |  | 95 | 61 | 2.9569 | 2.9569 | 2.9569 | 2.9569
Tc-96 |  |  | 5 | 5 | 5 | 5 | 5 | 5 | 5 | 5 | 5 | 5 | 5 | 5 | 5 | 96 | 0 | 0.5 | 0.1386 | 300 | 96 | 4.28 | 2.9569 | 2.9569 | 2.9569 | 2.9569
Tc-96m |  |  | 5 | 5 | 5 | 5 | 5 | 5 | 5 | 5 | 5 | 5 | 5 | 5 | 5 | 96 | 0 | 0.5 | 0.1386 | 30000 | 96 | 0.035764 | 2.9569 | 2.9569 | 2.9569 | 2.9569
Tc-97 |  |  | 5 | 5 | 5 | 5 | 5 | 5 | 5 | 5 | 5 | 5 | 5 | 5 | 5 | 97 | 0 | 0.5 | 0.1386 | 6000 | 97 | 949000000 | 2.9569 | 2.9569 | 2.9569 | 2.9569
Tc-97m |  |  | 5 | 5 | 5 | 5 | 5 | 5 | 5 | 5 | 5 | 5 | 5 | 5 | 5 | 97 | 0 | 0.5 | 0.1386 | 1000 | 97 | 90.1 | 2.9569 | 2.9569 | 2.9569 | 2.9569
Tc-98 |  |  | 5 | 5 | 5 | 5 | 5 | 5 | 5 | 5 | 5 | 5 | 5 | 5 | 5 | 98 | 0 | 0.5 | 0.1386 |  | 98 | 1533000000 | 2.9569 | 2.9569 | 2.9569 | 2.9569
Tc-99 |  |  | 5 | 5 | 5 | 5 | 5 | 5 | 5 | 5 | 5 | 5 | 5 | 5 | 5 | 99 | 0 | 0.5 | 0.1386 | 900 | 99 | 77051500 | 2.9569 | 2.9569 | 2.9569 | 2.9569
Tc-99m |  |  | 5 | 5 | 5 | 5 | 5 | 5 | 5 | 5 | 5 | 5 | 5 | 5 | 5 | 99 | 0 | 0.5 | 0.1386 | 20000 | 99 | 0.25062 | 2.9569 | 2.9569 | 2.9569 | 2.9569
Te-113 |  |  | 5 | 5 | 5 | 5 | 5 | 5 | 5 | 5 | 5 | 5 | 5 | 5 | 5 | 113 | 480 |  | 0.1386 |  | 113 | 0.0011806 | 2.9569 | 2.9569 | 2.9569 | 2.9569
Te-114 |  |  | 5 | 5 | 5 | 5 | 5 | 5 | 5 | 5 | 5 | 5 | 5 | 5 | 5 | 114 | 480 |  | 0.1386 |  | 114 | 0.010556 | 2.9569 | 2.9569 | 2.9569 | 2.9569
Te-115 |  |  | 5 | 5 | 5 | 5 | 5 | 5 | 5 | 5 | 5 | 5 | 5 | 5 | 5 | 115 | 480 |  | 0.1386 |  | 115 | 0.0040278 | 2.9569 | 2.9569 | 2.9569 | 2.9569
Te-115m |  |  | 5 | 5 | 5 | 5 | 5 | 5 | 5 | 5 | 5 | 5 | 5 | 5 | 5 | 115 | 480 |  | 0.1386 |  | 115 | 0.0046528 | 2.9569 | 2.9569 | 2.9569 | 2.9569
Te-116 |  |  | 5 | 5 | 5 | 5 | 5 | 5 | 5 | 5 | 5 | 5 | 5 | 5 | 5 | 116 | 480 | 0.3 | 0.1386 |  | 116 | 0.10375 | 2.9569 | 2.9569 | 2.9569 | 2.9569
Te-117 |  |  | 5 | 5 | 5 | 5 | 5 | 5 | 5 | 5 | 5 | 5 | 5 | 5 | 5 | 117 | 480 |  | 0.1386 |  | 117 | 0.043056 | 2.9569 | 2.9569 | 2.9569 | 2.9569
Te-118 |  |  | 5 | 5 | 5 | 5 | 5 | 5 | 5 | 5 | 5 | 5 | 5 | 5 | 5 | 118 | 480 |  | 0.1386 |  | 118 | 6 | 2.9569 | 2.9569 | 2.9569 | 2.9569
Te-119 |  |  | 5 | 5 | 5 | 5 | 5 | 5 | 5 | 5 | 5 | 5 | 5 | 5 | 5 | 119 | 480 |  | 0.1386 |  | 119 | 0.66875 | 2.9569 | 2.9569 | 2.9569 | 2.9569
Te-119m |  |  | 5 | 5 | 5 | 5 | 5 | 5 | 5 | 5 | 5 | 5 | 5 | 5 | 5 | 119 | 480 |  | 0.1386 |  | 119 | 4.7 | 2.9569 | 2.9569 | 2.9569 | 2.9569
Te-121 |  |  | 5 | 5 | 5 | 5 | 5 | 5 | 5 | 5 | 5 | 5 | 5 | 5 | 5 | 121 | 480 | 0.3 | 0.1386 |  | 121 | 19.16 | 2.9569 | 2.9569 | 2.9569 | 2.9569
Te-121m |  |  | 5 | 5 | 5 | 5 | 5 | 5 | 5 | 5 | 5 | 5 | 5 | 5 | 5 | 121 | 480 | 0.3 | 0.1386 |  | 121 | 154 | 2.9569 | 2.9569 | 2.9569 | 2.9569
Te-123 |  |  | 5 | 5 | 5 | 5 | 5 | 5 | 5 | 5 | 5 | 5 | 5 | 5 | 5 | 123 | 480 | 0.3 | 0.1386 |  | 123 | 2.19e+17 | 2.9569 | 2.9569 | 2.9569 | 2.9569
Te-123m |  |  | 5 | 5 | 5 | 5 | 5 | 5 | 5 | 5 | 5 | 5 | 5 | 5 | 5 | 123 | 480 | 0.3 | 0.1386 |  | 123 | 119.25 | 2.9569 | 2.9569 | 2.9569 | 2.9569
Te-125m |  |  | 5 | 5 | 5 | 5 | 5 | 5 | 5 | 5 | 5 | 5 | 5 | 5 | 5 | 125 | 480 | 0.3 | 0.1386 | 600 | 125 | 57.4 | 2.9569 | 2.9569 | 2.9569 | 2.9569
Te-127 |  |  | 5 | 5 | 5 | 5 | 5 | 5 | 5 | 5 | 5 | 5 | 5 | 5 | 5 | 127 | 480 | 0.3 | 0.1386 | 900 | 127 | 0.38958 | 2.9569 | 2.9569 | 2.9569 | 2.9569
Te-127m |  |  | 5 | 5 | 5 | 5 | 5 | 5 | 5 | 5 | 5 | 5 | 5 | 5 | 5 | 127 | 480 | 0.3 | 0.1386 | 200 | 127 | 109 | 2.9569 | 2.9569 | 2.9569 | 2.9569
Te-129 |  |  | 5 | 5 | 5 | 5 | 5 | 5 | 5 | 5 | 5 | 5 | 5 | 5 | 5 | 129 | 480 | 0.3 | 0.1386 | 2000 | 129 | 0.048333 | 2.9569 | 2.9569 | 2.9569 | 2.9569
Te-129m |  |  | 5 | 5 | 5 | 5 | 5 | 5 | 5 | 5 | 5 | 5 | 5 | 5 | 5 | 129 | 480 | 0.3 | 0.1386 | 90 | 129 | 33.6 | 2.9569 | 2.9569 | 2.9569 | 2.9569
Te-131 |  |  | 5 | 5 | 5 | 5 | 5 | 5 | 5 | 5 | 5 | 5 | 5 | 5 | 5 | 131 | 480 | 0.3 | 0.1386 |  | 131 | 0.017361 | 2.9569 | 2.9569 | 2.9569 | 2.9569
Te-131m |  |  | 5 | 5 | 5 | 5 | 5 | 5 | 5 | 5 | 5 | 5 | 5 | 5 | 5 | 131 | 480 | 0.3 | 0.1386 | 200 | 131 | 1.25 | 2.9569 | 2.9569 | 2.9569 | 2.9569
Te-132 |  |  | 5 | 5 | 5 | 5 | 5 | 5 | 5 | 5 | 5 | 5 | 5 | 5 | 5 | 132 | 480 | 0.3 | 0.1386 | 90 | 132 | 3.204 | 2.9569 | 2.9569 | 2.9569 | 2.9569
Te-133 |  |  | 5 | 5 | 5 | 5 | 5 | 5 | 5 | 5 | 5 | 5 | 5 | 5 | 5 | 133 | 480 | 0.3 | 0.1386 |  | 133 | 0.0086806 | 2.9569 | 2.9569 | 2.9569 | 2.9569
Te-133m |  |  | 5 | 5 | 5 | 5 | 5 | 5 | 5 | 5 | 5 | 5 | 5 | 5 | 5 | 133 | 480 | 0.3 | 0.1386 |  | 133 | 0.038472 | 2.9569 | 2.9569 | 2.9569 | 2.9569
Te-134 |  |  | 5 | 5 | 5 | 5 | 5 | 5 | 5 | 5 | 5 | 5 | 5 | 5 | 5 | 134 | 480 | 0.3 | 0.1386 |  | 134 | 0.029028 | 2.9569 | 2.9569 | 2.9569 | 2.9569
Th-223 |  |  | 5 | 5 | 5 | 5 | 5 | 5 | 5 | 5 | 5 | 5 | 5 | 5 | 5 | 223 | 20 |  | 0.1386 |  | 223 | 6.9444e-06 | 2.9569 | 2.9569 | 2.9569 | 2.9569
Th-224 |  |  | 5 | 5 | 5 | 5 | 5 | 5 | 5 | 5 | 5 | 5 | 5 | 5 | 5 | 224 | 20 |  | 0.1386 |  | 224 | 1.2153e-05 | 2.9569 | 2.9569 | 2.9569 | 2.9569
Th-226 |  |  | 5 | 5 | 5 | 5 | 5 | 5 | 5 | 5 | 5 | 5 | 5 | 5 | 5 | 226 | 20 | 0.0005 | 0.1386 |  | 226 | 0.021229 | 2.9569 | 2.9569 | 2.9569 | 2.9569
Th-227 |  |  | 5 | 5 | 5 | 5 | 5 | 5 | 5 | 5 | 5 | 5 | 5 | 5 | 5 | 227 | 20 | 0.0005 | 0.1386 |  | 227 | 18.68 | 2.9569 | 2.9569 | 2.9569 | 2.9569
Th-228 |  |  | 5 | 5 | 5 | 5 | 5 | 5 | 5 | 5 | 5 | 5 | 5 | 5 | 5 | 228 | 20 | 0.0005 | 0.1386 | 15 | 228 | 697.734 | 2.9569 | 2.9569 | 2.9569 | 2.9569
Th-229 | SE |  | 5 | 5 | 5 | 5 | 5 | 5 | 5 | 5 | 5 | 5 | 5 | 5 | 5 | 229 | 20 | 0.0005 | 0.1386 | 15 | 229 | 2679100 | 2.9569 | 2.9569 | 2.9569 | 2.9569
Th-230 |  |  | 5 | 5 | 5 | 5 | 5 | 5 | 5 | 5 | 5 | 5 | 5 | 5 | 5 | 230 | 20 | 0.0005 | 0.1386 | 15 | 230 | 27513700 | 2.9569 | 2.9569 | 2.9569 | 2.9569
Th-231 |  |  | 5 | 5 | 5 | 5 | 5 | 5 | 5 | 5 | 5 | 5 | 5 | 5 | 5 | 231 | 20 | 0.0005 | 0.1386 |  | 231 | 1.0633 | 2.9569 | 2.9569 | 2.9569 | 2.9569
Th-232 |  |  | 5 | 5 | 5 | 5 | 5 | 5 | 5 | 5 | 5 | 5 | 5 | 5 | 5 | 232 | 20 | 0.0005 | 0.1386 | 15 | 232 | 5128250000000 | 2.9569 | 2.9569 | 2.9569 | 2.9569
Th-233 |  |  | 5 | 5 | 5 | 5 | 5 | 5 | 5 | 5 | 5 | 5 | 5 | 5 | 5 | 233 | 20 |  | 0.1386 |  | 233 | 0.015486 | 2.9569 | 2.9569 | 2.9569 | 2.9569
Th-234 |  |  | 5 | 5 | 5 | 5 | 5 | 5 | 5 | 5 | 5 | 5 | 5 | 5 | 5 | 234 | 20 | 0.0005 | 0.1386 |  | 234 | 24.1 | 2.9569 | 2.9569 | 2.9569 | 2.9569
Th-235 |  |  | 5 | 5 | 5 | 5 | 5 | 5 | 5 | 5 | 5 | 5 | 5 | 5 | 5 | 235 | 20 |  | 0.1386 |  | 235 | 0.0049306 | 2.9569 | 2.9569 | 2.9569 | 2.9569
Th-236 |  |  | 5 | 5 | 5 | 5 | 5 | 5 | 5 | 5 | 5 | 5 | 5 | 5 | 5 | 236 | 20 |  | 0.1386 |  | 236 | 0.026042 | 2.9569 | 2.9569 | 2.9569 | 2.9569
Ti-44 |  |  | 5 | 5 | 5 | 5 | 5 | 5 | 5 | 5 | 5 | 5 | 5 | 5 | 5 | 44 | 1000 | 0.01 | 0.1386 |  | 44 | 21900 | 2.9569 | 2.9569 | 2.9569 | 2.9569
Ti-45 |  |  | 5 | 5 | 5 | 5 | 5 | 5 | 5 | 5 | 5 | 5 | 5 | 5 | 5 | 45 | 1000 | 0.01 | 0.1386 |  | 45 | 0.12833 | 2.9569 | 2.9569 | 2.9569 | 2.9569
Ti-51 |  |  | 5 | 5 | 5 | 5 | 5 | 5 | 5 | 5 | 5 | 5 | 5 | 5 | 5 | 51 | 1000 |  | 0.1386 |  | 51 | 0.004 | 2.9569 | 2.9569 | 2.9569 | 2.9569
Ti-52 |  |  | 5 | 5 | 5 | 5 | 5 | 5 | 5 | 5 | 5 | 5 | 5 | 5 | 5 | 52 | 1000 |  | 0.1386 |  | 52 | 0.0011806 | 2.9569 | 2.9569 | 2.9569 | 2.9569
Tl-190 |  |  | 5 | 5 | 5 | 5 | 5 | 5 | 5 | 5 | 5 | 5 | 5 | 5 | 5 | 190 | 1500 |  | 0.1386 |  | 190 | 0.0018056 | 2.9569 | 2.9569 | 2.9569 | 2.9569
Tl-190m |  |  | 5 | 5 | 5 | 5 | 5 | 5 | 5 | 5 | 5 | 5 | 5 | 5 | 5 | 190 | 1500 |  | 0.1386 |  | 190 | 0.0025694 | 2.9569 | 2.9569 | 2.9569 | 2.9569
Tl-194 |  |  | 5 | 5 | 5 | 5 | 5 | 5 | 5 | 5 | 5 | 5 | 5 | 5 | 5 | 194 | 1500 | 1 | 0.1386 |  | 194 | 0.022917 | 2.9569 | 2.9569 | 2.9569 | 2.9569
Tl-194m |  |  | 5 | 5 | 5 | 5 | 5 | 5 | 5 | 5 | 5 | 5 | 5 | 5 | 5 | 194 | 1500 | 1 | 0.1386 |  | 194 | 0.022778 | 2.9569 | 2.9569 | 2.9569 | 2.9569
Tl-195 |  |  | 5 | 5 | 5 | 5 | 5 | 5 | 5 | 5 | 5 | 5 | 5 | 5 | 5 | 195 | 1500 | 1 | 0.1386 |  | 195 | 0.048333 | 2.9569 | 2.9569 | 2.9569 | 2.9569
Tl-196 |  |  | 5 | 5 | 5 | 5 | 5 | 5 | 5 | 5 | 5 | 5 | 5 | 5 | 5 | 196 | 1500 |  | 0.1386 |  | 196 | 0.076667 | 2.9569 | 2.9569 | 2.9569 | 2.9569
Tl-197 |  |  | 5 | 5 | 5 | 5 | 5 | 5 | 5 | 5 | 5 | 5 | 5 | 5 | 5 | 197 | 1500 | 1 | 0.1386 |  | 197 | 0.11833 | 2.9569 | 2.9569 | 2.9569 | 2.9569
Tl-198 |  |  | 5 | 5 | 5 | 5 | 5 | 5 | 5 | 5 | 5 | 5 | 5 | 5 | 5 | 198 | 1500 | 1 | 0.1386 |  | 198 | 0.22083 | 2.9569 | 2.9569 | 2.9569 | 2.9569
Tl-198m |  |  | 5 | 5 | 5 | 5 | 5 | 5 | 5 | 5 | 5 | 5 | 5 | 5 | 5 | 198 | 1500 | 1 | 0.1386 |  | 198 | 0.077917 | 2.9569 | 2.9569 | 2.9569 | 2.9569
Tl-199 |  |  | 5 | 5 | 5 | 5 | 5 | 5 | 5 | 5 | 5 | 5 | 5 | 5 | 5 | 199 | 1500 | 1 | 0.1386 |  | 199 | 0.30917 | 2.9569 | 2.9569 | 2.9569 | 2.9569
Tl-200 |  |  | 5 | 5 | 5 | 5 | 5 | 5 | 5 | 5 | 5 | 5 | 5 | 5 | 5 | 200 | 1500 | 1 | 0.1386 | 1000 | 200 | 1.0875 | 2.9569 | 2.9569 | 2.9569 | 2.9569
Tl-201 |  |  | 5 | 5 | 5 | 5 | 5 | 5 | 5 | 5 | 5 | 5 | 5 | 5 | 5 | 201 | 1500 | 1 | 0.1386 | 900 | 201 | 3.038 | 2.9569 | 2.9569 | 2.9569 | 2.9569
Tl-202 |  |  | 5 | 5 | 5 | 5 | 5 | 5 | 5 | 5 | 5 | 5 | 5 | 5 | 5 | 202 | 1500 | 1 | 0.1386 | 300 | 202 | 12.23 | 2.9569 | 2.9569 | 2.9569 | 2.9569
Tl-204 |  |  | 5 | 5 | 5 | 5 | 5 | 5 | 5 | 5 | 5 | 5 | 5 | 5 | 5 | 204 | 1500 | 1 | 0.1386 | 300 | 204 | 1379.7 | 2.9569 | 2.9569 | 2.9569 | 2.9569
Tl-206 | SE |  | 5 | 5 | 5 | 5 | 5 | 5 | 5 | 5 | 5 | 5 | 5 | 5 | 5 | 206 | 1500 |  | 0.1386 |  | 206 | 0.0029167 | 2.9569 | 2.9569 | 2.9569 | 2.9569
Tl-206m |  |  | 5 | 5 | 5 | 5 | 5 | 5 | 5 | 5 | 5 | 5 | 5 | 5 | 5 | 206 | 1500 |  | 0.1386 |  | 206 | 0.0025972 | 2.9569 | 2.9569 | 2.9569 | 2.9569
Tl-207 |  |  | 5 | 5 | 5 | 5 | 5 | 5 | 5 | 5 | 5 | 5 | 5 | 5 | 5 | 207 | 1500 |  | 0.1386 |  | 207 | 0.0033125 | 2.9569 | 2.9569 | 2.9569 | 2.9569
Tl-208 |  |  | 5 | 5 | 5 | 5 | 5 | 5 | 5 | 5 | 5 | 5 | 5 | 5 | 5 | 208 | 1500 |  | 0.1386 |  | 208 | 0.0021201 | 2.9569 | 2.9569 | 2.9569 | 2.9569
Tl-209 | SE |  | 5 | 5 | 5 | 5 | 5 | 5 | 5 | 5 | 5 | 5 | 5 | 5 | 5 | 209 | 1500 |  | 0.1386 |  | 209 | 0.0015007 | 2.9569 | 2.9569 | 2.9569 | 2.9569
Tl-210 | SE |  | 5 | 5 | 5 | 5 | 5 | 5 | 5 | 5 | 5 | 5 | 5 | 5 | 5 | 210 | 1500 |  | 0.1386 |  | 210 | 0.00090278 | 2.9569 | 2.9569 | 2.9569 | 2.9569
Tm-161 |  |  | 5 | 5 | 5 | 5 | 5 | 5 | 5 | 5 | 5 | 5 | 5 | 5 | 5 | 161 | 330 |  | 0.1386 |  | 161 | 0.020972 | 2.9569 | 2.9569 | 2.9569 | 2.9569
Tm-162 |  |  | 5 | 5 | 5 | 5 | 5 | 5 | 5 | 5 | 5 | 5 | 5 | 5 | 5 | 162 | 330 | 0.0005 | 0.1386 |  | 162 | 0.015069 | 2.9569 | 2.9569 | 2.9569 | 2.9569
Tm-163 |  |  | 5 | 5 | 5 | 5 | 5 | 5 | 5 | 5 | 5 | 5 | 5 | 5 | 5 | 163 | 330 |  | 0.1386 |  | 163 | 0.075417 | 2.9569 | 2.9569 | 2.9569 | 2.9569
Tm-164 |  |  | 5 | 5 | 5 | 5 | 5 | 5 | 5 | 5 | 5 | 5 | 5 | 5 | 5 | 164 | 330 |  | 0.1386 |  | 164 | 0.0013889 | 2.9569 | 2.9569 | 2.9569 | 2.9569
Tm-165 |  |  | 5 | 5 | 5 | 5 | 5 | 5 | 5 | 5 | 5 | 5 | 5 | 5 | 5 | 165 | 330 |  | 0.1386 |  | 165 | 1.2525 | 2.9569 | 2.9569 | 2.9569 | 2.9569
Tm-166 |  |  | 5 | 5 | 5 | 5 | 5 | 5 | 5 | 5 | 5 | 5 | 5 | 5 | 5 | 166 | 330 | 0.0005 | 0.1386 |  | 166 | 0.32083 | 2.9569 | 2.9569 | 2.9569 | 2.9569
Tm-167 |  |  | 5 | 5 | 5 | 5 | 5 | 5 | 5 | 5 | 5 | 5 | 5 | 5 | 5 | 167 | 330 | 0.0005 | 0.1386 |  | 167 | 9.25 | 2.9569 | 2.9569 | 2.9569 | 2.9569
Tm-168 |  |  | 5 | 5 | 5 | 5 | 5 | 5 | 5 | 5 | 5 | 5 | 5 | 5 | 5 | 168 | 330 |  | 0.1386 |  | 168 | 93.1 | 2.9569 | 2.9569 | 2.9569 | 2.9569
Tm-170 |  |  | 5 | 5 | 5 | 5 | 5 | 5 | 5 | 5 | 5 | 5 | 5 | 5 | 5 | 170 | 330 | 0.0005 | 0.1386 | 100 | 170 | 128.6 | 2.9569 | 2.9569 | 2.9569 | 2.9569
Tm-171 |  |  | 5 | 5 | 5 | 5 | 5 | 5 | 5 | 5 | 5 | 5 | 5 | 5 | 5 | 171 | 330 | 0.0005 | 0.1386 | 1000 | 171 | 700.8 | 2.9569 | 2.9569 | 2.9569 | 2.9569
Tm-172 |  |  | 5 | 5 | 5 | 5 | 5 | 5 | 5 | 5 | 5 | 5 | 5 | 5 | 5 | 172 | 330 | 0.0005 | 0.1386 |  | 172 | 2.65 | 2.9569 | 2.9569 | 2.9569 | 2.9569
Tm-173 |  |  | 5 | 5 | 5 | 5 | 5 | 5 | 5 | 5 | 5 | 5 | 5 | 5 | 5 | 173 | 330 | 0.0005 | 0.1386 |  | 173 | 0.34333 | 2.9569 | 2.9569 | 2.9569 | 2.9569
Tm-174 |  |  | 5 | 5 | 5 | 5 | 5 | 5 | 5 | 5 | 5 | 5 | 5 | 5 | 5 | 174 | 330 |  | 0.1386 |  | 174 | 0.00375 | 2.9569 | 2.9569 | 2.9569 | 2.9569
Tm-175 |  |  | 5 | 5 | 5 | 5 | 5 | 5 | 5 | 5 | 5 | 5 | 5 | 5 | 5 | 175 | 330 | 0.0005 | 0.1386 |  | 175 | 0.010556 | 2.9569 | 2.9569 | 2.9569 | 2.9569
Tm-176 |  |  | 5 | 5 | 5 | 5 | 5 | 5 | 5 | 5 | 5 | 5 | 5 | 5 | 5 | 176 | 330 |  | 0.1386 |  | 176 | 0.0012847 | 2.9569 | 2.9569 | 2.9569 | 2.9569
U-227 |  |  | 5 | 5 | 5 | 5 | 5 | 5 | 5 | 5 | 5 | 5 | 5 | 5 | 5 | 227 | 0.4 |  | 0.1386 |  | 227 | 0.00076389 | 2.9569 | 2.9569 | 2.9569 | 2.9569
U-228 |  |  | 5 | 5 | 5 | 5 | 5 | 5 | 5 | 5 | 5 | 5 | 5 | 5 | 5 | 228 | 0.4 |  | 0.1386 |  | 228 | 0.0063194 | 2.9569 | 2.9569 | 2.9569 | 2.9569
U-230 |  |  | 5 | 5 | 5 | 5 | 5 | 5 | 5 | 5 | 5 | 5 | 5 | 5 | 5 | 230 | 0.4 | 0.02 | 0.1386 | 817456999089.908 | 230 | 20.8 | 2.9569 | 2.9569 | 2.9569 | 2.9569
U-231 |  |  | 5 | 5 | 5 | 5 | 5 | 5 | 5 | 5 | 5 | 5 | 5 | 5 | 5 | 231 | 0.4 | 0.02 | 0.1386 | 4.0308e+12 | 231 | 4.2 | 2.9569 | 2.9569 | 2.9569 | 2.9569
U-232 |  |  | 5 | 5 | 5 | 5 | 5 | 5 | 5 | 5 | 5 | 5 | 5 | 5 | 5 | 232 | 0.4 | 0.02 | 0.1386 | 641420361.2479 | 232 | 25148.5 | 2.9569 | 2.9569 | 2.9569 | 2.9569
U-233 | SE |  | 5 | 5 | 5 | 5 | 5 | 5 | 5 | 5 | 5 | 5 | 5 | 5 | 5 | 233 | 0.4 | 0.02 | 0.1386 | 289207.9174 | 233 | 58108000 | 2.9569 | 2.9569 | 2.9569 | 2.9569
U-234 |  |  | 5 | 5 | 5 | 5 | 5 | 5 | 5 | 5 | 5 | 5 | 5 | 5 | 5 | 234 | 0.4 | 0.02 | 0.1386 | 186887.942 | 234 | 89607500 | 2.9569 | 2.9569 | 2.9569 | 2.9569
U-235 |  |  | 5 | 5 | 5 | 5 | 5 | 5 | 5 | 5 | 5 | 5 | 5 | 5 | 5 | 235 | 0.4 | 0.02 | 0.1386 | 64.7624 | 235 | 256960000000 | 2.9569 | 2.9569 | 2.9569 | 2.9569
U-235m |  |  | 5 | 5 | 5 | 5 | 5 | 5 | 5 | 5 | 5 | 5 | 5 | 5 | 5 | 235 | 0.4 |  | 0.1386 |  | 235 | 0.018056 | 2.9569 | 2.9569 | 2.9569 | 2.9569
U-236 |  |  | 5 | 5 | 5 | 5 | 5 | 5 | 5 | 5 | 5 | 5 | 5 | 5 | 5 | 236 | 0.4 | 0.02 | 0.1386 | 1940.1502 | 236 | 8548300000 | 2.9569 | 2.9569 | 2.9569 | 2.9569
U-237 |  |  | 5 | 5 | 5 | 5 | 5 | 5 | 5 | 5 | 5 | 5 | 5 | 5 | 5 | 237 | 0.4 | 0.02 | 0.1386 | 2.4446e+12 | 237 | 6.75 | 2.9569 | 2.9569 | 2.9569 | 2.9569
U-238 |  |  | 5 | 5 | 5 | 5 | 5 | 5 | 5 | 5 | 5 | 5 | 5 | 5 | 5 | 238 | 0.4 | 0.02 | 0.1386 | 10.0711 | 238 | 1630820000000 | 2.9569 | 2.9569 | 2.9569 | 2.9569
U-239 |  |  | 5 | 5 | 5 | 5 | 5 | 5 | 5 | 5 | 5 | 5 | 5 | 5 | 5 | 239 | 0.4 | 0.02 | 0.1386 | 1002658134949670 | 239 | 0.016285 | 2.9569 | 2.9569 | 2.9569 | 2.9569
U-240 |  |  | 5 | 5 | 5 | 5 | 5 | 5 | 5 | 5 | 5 | 5 | 5 | 5 | 5 | 240 | 0.4 | 0.02 | 0.1386 | 2.7736e+13 | 240 | 0.5875 | 2.9569 | 2.9569 | 2.9569 | 2.9569
U-242 |  |  | 5 | 5 | 5 | 5 | 5 | 5 | 5 | 5 | 5 | 5 | 5 | 5 | 5 | 242 | 0.4 |  | 0.1386 |  | 242 | 0.011667 | 2.9569 | 2.9569 | 2.9569 | 2.9569
V-47 |  |  | 5 | 5 | 5 | 5 | 5 | 5 | 5 | 5 | 5 | 5 | 5 | 5 | 5 | 47 | 300 | 0.01 | 0.1386 |  | 47 | 0.022639 | 2.9569 | 2.9569 | 2.9569 | 2.9569
V-48 |  |  | 5 | 5 | 5 | 5 | 5 | 5 | 5 | 5 | 5 | 5 | 5 | 5 | 5 | 48 | 300 | 0.01 | 0.1386 | 90 | 48 | 15.9735 | 2.9569 | 2.9569 | 2.9569 | 2.9569
V-49 |  |  | 5 | 5 | 5 | 5 | 5 | 5 | 5 | 5 | 5 | 5 | 5 | 5 | 5 | 49 | 300 | 0.01 | 0.1386 |  | 49 | 330 | 2.9569 | 2.9569 | 2.9569 | 2.9569
V-50 |  |  | 5 | 5 | 5 | 5 | 5 | 5 | 5 | 5 | 5 | 5 | 5 | 5 | 5 | 50 | 300 |  | 0.1386 |  | 50 | 5.475e+19 | 2.9569 | 2.9569 | 2.9569 | 2.9569
V-52 |  |  | 5 | 5 | 5 | 5 | 5 | 5 | 5 | 5 | 5 | 5 | 5 | 5 | 5 | 52 | 300 |  | 0.1386 |  | 52 | 0.0025993 | 2.9569 | 2.9569 | 2.9569 | 2.9569
V-53 |  |  | 5 | 5 | 5 | 5 | 5 | 5 | 5 | 5 | 5 | 5 | 5 | 5 | 5 | 53 | 300 |  | 0.1386 |  | 53 | 0.0011181 | 2.9569 | 2.9569 | 2.9569 | 2.9569
W-177 |  |  | 5 | 5 | 5 | 5 | 5 | 5 | 5 | 5 | 5 | 5 | 5 | 5 | 5 | 177 | 150 | 0.3 | 0.1386 |  | 177 | 0.091667 | 2.9569 | 2.9569 | 2.9569 | 2.9569
W-178 |  |  | 5 | 5 | 5 | 5 | 5 | 5 | 5 | 5 | 5 | 5 | 5 | 5 | 5 | 178 | 150 | 0.3 | 0.1386 |  | 178 | 21.6 | 2.9569 | 2.9569 | 2.9569 | 2.9569
W-179 |  |  | 5 | 5 | 5 | 5 | 5 | 5 | 5 | 5 | 5 | 5 | 5 | 5 | 5 | 179 | 150 | 0.3 | 0.1386 |  | 179 | 0.025729 | 2.9569 | 2.9569 | 2.9569 | 2.9569
W-179m |  |  | 5 | 5 | 5 | 5 | 5 | 5 | 5 | 5 | 5 | 5 | 5 | 5 | 5 | 179 | 150 |  | 0.1386 |  | 179 | 0.0044444 | 2.9569 | 2.9569 | 2.9569 | 2.9569
W-181 |  |  | 5 | 5 | 5 | 5 | 5 | 5 | 5 | 5 | 5 | 5 | 5 | 5 | 5 | 181 | 150 | 0.3 | 0.1386 | 1000 | 181 | 121.2 | 2.9569 | 2.9569 | 2.9569 | 2.9569
W-185 |  |  | 5 | 5 | 5 | 5 | 5 | 5 | 5 | 5 | 5 | 5 | 5 | 5 | 5 | 185 | 150 | 0.3 | 0.1386 | 300 | 185 | 75.1 | 2.9569 | 2.9569 | 2.9569 | 2.9569
W-185m |  |  | 5 | 5 | 5 | 5 | 5 | 5 | 5 | 5 | 5 | 5 | 5 | 5 | 5 | 185 | 150 |  | 0.1386 |  | 185 | 0.001109 | 2.9569 | 2.9569 | 2.9569 | 2.9569
W-187 |  |  | 5 | 5 | 5 | 5 | 5 | 5 | 5 | 5 | 5 | 5 | 5 | 5 | 5 | 187 | 150 | 0.3 | 0.1386 | 200 | 187 | 0.98833 | 2.9569 | 2.9569 | 2.9569 | 2.9569
W-188 |  |  | 5 | 5 | 5 | 5 | 5 | 5 | 5 | 5 | 5 | 5 | 5 | 5 | 5 | 188 | 150 | 0.3 | 0.1386 |  | 188 | 69.78 | 2.9569 | 2.9569 | 2.9569 | 2.9569
W-190 |  |  | 5 | 5 | 5 | 5 | 5 | 5 | 5 | 5 | 5 | 5 | 5 | 5 | 5 | 190 | 150 |  | 0.1386 |  | 190 | 0.020833 | 2.9569 | 2.9569 | 2.9569 | 2.9569
Xe-120 |  |  | 5 | 5 | 5 | 5 | 5 | 5 | 5 | 5 | 5 | 5 | 5 | 5 | 5 | 120 |  |  | 0.1386 |  | 120 | 0.027778 | 2.9569 | 2.9569 | 2.9569 | 2.9569
Xe-121 |  |  | 5 | 5 | 5 | 5 | 5 | 5 | 5 | 5 | 5 | 5 | 5 | 5 | 5 | 121 |  |  | 0.1386 |  | 121 | 0.027847 | 2.9569 | 2.9569 | 2.9569 | 2.9569
Xe-122 |  |  | 5 | 5 | 5 | 5 | 5 | 5 | 5 | 5 | 5 | 5 | 5 | 5 | 5 | 122 |  |  | 0.1386 |  | 122 | 0.8375 | 2.9569 | 2.9569 | 2.9569 | 2.9569
Xe-123 |  |  | 5 | 5 | 5 | 5 | 5 | 5 | 5 | 5 | 5 | 5 | 5 | 5 | 5 | 123 |  |  | 0.1386 |  | 123 | 0.086667 | 2.9569 | 2.9569 | 2.9569 | 2.9569
Xe-125 |  |  | 5 | 5 | 5 | 5 | 5 | 5 | 5 | 5 | 5 | 5 | 5 | 5 | 5 | 125 |  |  | 0.1386 |  | 125 | 0.70417 | 2.9569 | 2.9569 | 2.9569 | 2.9569
Xe-127 |  |  | 5 | 5 | 5 | 5 | 5 | 5 | 5 | 5 | 5 | 5 | 5 | 5 | 5 | 127 |  |  | 0.1386 |  | 127 | 36.4 | 2.9569 | 2.9569 | 2.9569 | 2.9569
Xe-127m |  |  | 5 | 5 | 5 | 5 | 5 | 5 | 5 | 5 | 5 | 5 | 5 | 5 | 5 | 127 |  |  | 0.1386 |  | 127 | 0.00080093 | 2.9569 | 2.9569 | 2.9569 | 2.9569
Xe-129m |  |  | 5 | 5 | 5 | 5 | 5 | 5 | 5 | 5 | 5 | 5 | 5 | 5 | 5 | 129 |  |  | 0.1386 |  | 129 | 8.88 | 2.9569 | 2.9569 | 2.9569 | 2.9569
Xe-131m |  |  | 5 | 5 | 5 | 5 | 5 | 5 | 5 | 5 | 5 | 5 | 5 | 5 | 5 | 131 |  |  | 0.1386 |  | 131 | 11.84 | 2.9569 | 2.9569 | 2.9569 | 2.9569
Xe-133 |  |  | 5 | 5 | 5 | 5 | 5 | 5 | 5 | 5 | 5 | 5 | 5 | 5 | 5 | 133 |  |  | 0.1386 |  | 133 | 5.243 | 2.9569 | 2.9569 | 2.9569 | 2.9569
Xe-133m |  |  | 5 | 5 | 5 | 5 | 5 | 5 | 5 | 5 | 5 | 5 | 5 | 5 | 5 | 133 |  |  | 0.1386 |  | 133 | 2.19 | 2.9569 | 2.9569 | 2.9569 | 2.9569
Xe-135 |  |  | 5 | 5 | 5 | 5 | 5 | 5 | 5 | 5 | 5 | 5 | 5 | 5 | 5 | 135 |  |  | 0.1386 |  | 135 | 0.38083 | 2.9569 | 2.9569 | 2.9569 | 2.9569
Xe-135m |  |  | 5 | 5 | 5 | 5 | 5 | 5 | 5 | 5 | 5 | 5 | 5 | 5 | 5 | 135 |  |  | 0.1386 |  | 135 | 0.010618 | 2.9569 | 2.9569 | 2.9569 | 2.9569
Xe-137 |  |  | 5 | 5 | 5 | 5 | 5 | 5 | 5 | 5 | 5 | 5 | 5 | 5 | 5 | 137 |  |  | 0.1386 |  | 137 | 0.0026514 | 2.9569 | 2.9569 | 2.9569 | 2.9569
Xe-138 |  |  | 5 | 5 | 5 | 5 | 5 | 5 | 5 | 5 | 5 | 5 | 5 | 5 | 5 | 138 |  |  | 0.1386 |  | 138 | 0.0097778 | 2.9569 | 2.9569 | 2.9569 | 2.9569
Y-81 |  |  | 5 | 5 | 5 | 5 | 5 | 5 | 5 | 5 | 5 | 5 | 5 | 5 | 5 | 81 | 47 |  | 0.1386 |  | 81 | 0.00081481 | 2.9569 | 2.9569 | 2.9569 | 2.9569
Y-83 |  |  | 5 | 5 | 5 | 5 | 5 | 5 | 5 | 5 | 5 | 5 | 5 | 5 | 5 | 83 | 47 |  | 0.1386 |  | 83 | 0.0049167 | 2.9569 | 2.9569 | 2.9569 | 2.9569
Y-83m |  |  | 5 | 5 | 5 | 5 | 5 | 5 | 5 | 5 | 5 | 5 | 5 | 5 | 5 | 83 | 47 |  | 0.1386 |  | 83 | 0.0019792 | 2.9569 | 2.9569 | 2.9569 | 2.9569
Y-84m |  |  | 5 | 5 | 5 | 5 | 5 | 5 | 5 | 5 | 5 | 5 | 5 | 5 | 5 | 84 | 47 |  | 0.1386 |  | 84 | 0.027431 | 2.9569 | 2.9569 | 2.9569 | 2.9569
Y-85 |  |  | 5 | 5 | 5 | 5 | 5 | 5 | 5 | 5 | 5 | 5 | 5 | 5 | 5 | 85 | 47 |  | 0.1386 |  | 85 | 0.11167 | 2.9569 | 2.9569 | 2.9569 | 2.9569
Y-85m |  |  | 5 | 5 | 5 | 5 | 5 | 5 | 5 | 5 | 5 | 5 | 5 | 5 | 5 | 85 | 47 |  | 0.1386 |  | 85 | 0.2025 | 2.9569 | 2.9569 | 2.9569 | 2.9569
Y-86 |  |  | 5 | 5 | 5 | 5 | 5 | 5 | 5 | 5 | 5 | 5 | 5 | 5 | 5 | 86 | 47 | 0.0001 | 0.1386 |  | 86 | 0.61417 | 2.9569 | 2.9569 | 2.9569 | 2.9569
Y-86m |  |  | 5 | 5 | 5 | 5 | 5 | 5 | 5 | 5 | 5 | 5 | 5 | 5 | 5 | 86 | 47 | 0.0001 | 0.1386 |  | 86 | 0.033333 | 2.9569 | 2.9569 | 2.9569 | 2.9569
Y-87 |  |  | 5 | 5 | 5 | 5 | 5 | 5 | 5 | 5 | 5 | 5 | 5 | 5 | 5 | 87 | 47 | 0.0001 | 0.1386 |  | 87 | 3.325 | 2.9569 | 2.9569 | 2.9569 | 2.9569
Y-87m |  |  | 5 | 5 | 5 | 5 | 5 | 5 | 5 | 5 | 5 | 5 | 5 | 5 | 5 | 87 | 47 |  | 0.1386 |  | 87 | 0.55708 | 2.9569 | 2.9569 | 2.9569 | 2.9569
Y-88 |  |  | 5 | 5 | 5 | 5 | 5 | 5 | 5 | 5 | 5 | 5 | 5 | 5 | 5 | 88 | 47 | 0.0001 | 0.1386 |  | 88 | 106.65 | 2.9569 | 2.9569 | 2.9569 | 2.9569
Y-89m |  |  | 5 | 5 | 5 | 5 | 5 | 5 | 5 | 5 | 5 | 5 | 5 | 5 | 5 | 89 | 47 |  | 0.1386 |  | 89 | 0.00018128 | 2.9569 | 2.9569 | 2.9569 | 2.9569
Y-90 |  |  | 5 | 5 | 5 | 5 | 5 | 5 | 5 | 5 | 5 | 5 | 5 | 5 | 5 | 90 | 47 | 0.0001 | 0.1386 | 60 | 90 | 2.6708 | 2.9569 | 2.9569 | 2.9569 | 2.9569
Y-90m |  |  | 5 | 5 | 5 | 5 | 5 | 5 | 5 | 5 | 5 | 5 | 5 | 5 | 5 | 90 | 47 | 0.0001 | 0.1386 |  | 90 | 0.13292 | 2.9569 | 2.9569 | 2.9569 | 2.9569
Y-91 |  |  | 5 | 5 | 5 | 5 | 5 | 5 | 5 | 5 | 5 | 5 | 5 | 5 | 5 | 91 | 47 | 0.0001 | 0.1386 | 90 | 91 | 58.51 | 2.9569 | 2.9569 | 2.9569 | 2.9569
Y-91m |  |  | 5 | 5 | 5 | 5 | 5 | 5 | 5 | 5 | 5 | 5 | 5 | 5 | 5 | 91 | 47 | 0.0001 | 0.1386 | 9000 | 91 | 0.034521 | 2.9569 | 2.9569 | 2.9569 | 2.9569
Y-92 |  |  | 5 | 5 | 5 | 5 | 5 | 5 | 5 | 5 | 5 | 5 | 5 | 5 | 5 | 92 | 47 | 0.0001 | 0.1386 | 200 | 92 | 0.1475 | 2.9569 | 2.9569 | 2.9569 | 2.9569
Y-93 |  |  | 5 | 5 | 5 | 5 | 5 | 5 | 5 | 5 | 5 | 5 | 5 | 5 | 5 | 93 | 47 | 0.0001 | 0.1386 | 90 | 93 | 0.42417 | 2.9569 | 2.9569 | 2.9569 | 2.9569
Y-94 |  |  | 5 | 5 | 5 | 5 | 5 | 5 | 5 | 5 | 5 | 5 | 5 | 5 | 5 | 94 | 47 | 0.0001 | 0.1386 |  | 94 | 0.012986 | 2.9569 | 2.9569 | 2.9569 | 2.9569
Y-95 |  |  | 5 | 5 | 5 | 5 | 5 | 5 | 5 | 5 | 5 | 5 | 5 | 5 | 5 | 95 | 47 | 0.0001 | 0.1386 |  | 95 | 0.0071528 | 2.9569 | 2.9569 | 2.9569 | 2.9569
Yb-162 |  |  | 5 | 5 | 5 | 5 | 5 | 5 | 5 | 5 | 5 | 5 | 5 | 5 | 5 | 162 | 650 | 0.0005 | 0.1386 |  | 162 | 0.013104 | 2.9569 | 2.9569 | 2.9569 | 2.9569
Yb-163 |  |  | 5 | 5 | 5 | 5 | 5 | 5 | 5 | 5 | 5 | 5 | 5 | 5 | 5 | 163 | 650 |  | 0.1386 |  | 163 | 0.0076736 | 2.9569 | 2.9569 | 2.9569 | 2.9569
Yb-164 |  |  | 5 | 5 | 5 | 5 | 5 | 5 | 5 | 5 | 5 | 5 | 5 | 5 | 5 | 164 | 650 |  | 0.1386 |  | 164 | 0.052639 | 2.9569 | 2.9569 | 2.9569 | 2.9569
Yb-165 |  |  | 5 | 5 | 5 | 5 | 5 | 5 | 5 | 5 | 5 | 5 | 5 | 5 | 5 | 165 | 650 |  | 0.1386 |  | 165 | 0.006875 | 2.9569 | 2.9569 | 2.9569 | 2.9569
Yb-166 |  |  | 5 | 5 | 5 | 5 | 5 | 5 | 5 | 5 | 5 | 5 | 5 | 5 | 5 | 166 | 650 | 0.0005 | 0.1386 |  | 166 | 2.3625 | 2.9569 | 2.9569 | 2.9569 | 2.9569
Yb-167 |  |  | 5 | 5 | 5 | 5 | 5 | 5 | 5 | 5 | 5 | 5 | 5 | 5 | 5 | 167 | 650 | 0.0005 | 0.1386 |  | 167 | 0.012153 | 2.9569 | 2.9569 | 2.9569 | 2.9569
Yb-169 |  |  | 5 | 5 | 5 | 5 | 5 | 5 | 5 | 5 | 5 | 5 | 5 | 5 | 5 | 169 | 650 | 0.0005 | 0.1386 |  | 169 | 32.026 | 2.9569 | 2.9569 | 2.9569 | 2.9569
Yb-175 |  |  | 5 | 5 | 5 | 5 | 5 | 5 | 5 | 5 | 5 | 5 | 5 | 5 | 5 | 175 | 650 | 0.0005 | 0.1386 |  | 175 | 4.185 | 2.9569 | 2.9569 | 2.9569 | 2.9569
Yb-177 |  |  | 5 | 5 | 5 | 5 | 5 | 5 | 5 | 5 | 5 | 5 | 5 | 5 | 5 | 177 | 650 | 0.0005 | 0.1386 |  | 177 | 0.079625 | 2.9569 | 2.9569 | 2.9569 | 2.9569
Yb-178 |  |  | 5 | 5 | 5 | 5 | 5 | 5 | 5 | 5 | 5 | 5 | 5 | 5 | 5 | 178 | 650 | 0.0005 | 0.1386 |  | 178 | 0.051389 | 2.9569 | 2.9569 | 2.9569 | 2.9569
Yb-179 |  |  | 5 | 5 | 5 | 5 | 5 | 5 | 5 | 5 | 5 | 5 | 5 | 5 | 5 | 179 | 650 |  | 0.1386 |  | 179 | 0.0055556 | 2.9569 | 2.9569 | 2.9569 | 2.9569
Zn-60 |  |  | 5 | 5 | 5 | 5 | 5 | 5 | 5 | 5 | 5 | 5 | 5 | 5 | 5 | 60 | 950 |  | 0.1386 |  | 60 | 0.0016528 | 2.9569 | 2.9569 | 2.9569 | 2.9569
Zn-61 |  |  | 5 | 5 | 5 | 5 | 5 | 5 | 5 | 5 | 5 | 5 | 5 | 5 | 5 | 61 | 950 |  | 0.1386 |  | 61 | 0.0010313 | 2.9569 | 2.9569 | 2.9569 | 2.9569
Zn-62 |  |  | 5 | 5 | 5 | 5 | 5 | 5 | 5 | 5 | 5 | 5 | 5 | 5 | 5 | 62 | 950 | 0.5 | 0.1386 |  | 62 | 0.38275 | 2.9569 | 2.9569 | 2.9569 | 2.9569
Zn-63 |  |  | 5 | 5 | 5 | 5 | 5 | 5 | 5 | 5 | 5 | 5 | 5 | 5 | 5 | 63 | 950 | 0.5 | 0.1386 |  | 63 | 0.026715 | 2.9569 | 2.9569 | 2.9569 | 2.9569
Zn-65 |  |  | 5 | 5 | 5 | 5 | 5 | 5 | 5 | 5 | 5 | 5 | 5 | 5 | 5 | 65 | 950 | 0.5 | 0.1386 | 300 | 65 | 244.06 | 2.9569 | 2.9569 | 2.9569 | 2.9569
Zn-69 |  |  | 5 | 5 | 5 | 5 | 5 | 5 | 5 | 5 | 5 | 5 | 5 | 5 | 5 | 69 | 950 | 0.5 | 0.1386 | 6000 | 69 | 0.039167 | 2.9569 | 2.9569 | 2.9569 | 2.9569
Zn-69m |  |  | 5 | 5 | 5 | 5 | 5 | 5 | 5 | 5 | 5 | 5 | 5 | 5 | 5 | 69 | 950 | 0.5 | 0.1386 | 200 | 69 | 0.57333 | 2.9569 | 2.9569 | 2.9569 | 2.9569
Zn-71 |  |  | 5 | 5 | 5 | 5 | 5 | 5 | 5 | 5 | 5 | 5 | 5 | 5 | 5 | 71 | 950 |  | 0.1386 |  | 71 | 0.0017014 | 2.9569 | 2.9569 | 2.9569 | 2.9569
Zn-71m |  |  | 5 | 5 | 5 | 5 | 5 | 5 | 5 | 5 | 5 | 5 | 5 | 5 | 5 | 71 | 950 | 0.5 | 0.1386 |  | 71 | 0.165 | 2.9569 | 2.9569 | 2.9569 | 2.9569
Zn-72 |  |  | 5 | 5 | 5 | 5 | 5 | 5 | 5 | 5 | 5 | 5 | 5 | 5 | 5 | 72 | 950 | 0.5 | 0.1386 |  | 72 | 1.9375 | 2.9569 | 2.9569 | 2.9569 | 2.9569
Zr-85 |  |  | 5 | 5 | 5 | 5 | 5 | 5 | 5 | 5 | 5 | 5 | 5 | 5 | 5 | 85 | 410 |  | 0.1386 |  | 85 | 0.0054583 | 2.9569 | 2.9569 | 2.9569 | 2.9569
Zr-86 |  |  | 5 | 5 | 5 | 5 | 5 | 5 | 5 | 5 | 5 | 5 | 5 | 5 | 5 | 86 | 410 | 0.01 | 0.1386 |  | 86 | 0.6875 | 2.9569 | 2.9569 | 2.9569 | 2.9569
Zr-87 |  |  | 5 | 5 | 5 | 5 | 5 | 5 | 5 | 5 | 5 | 5 | 5 | 5 | 5 | 87 | 410 |  | 0.1386 |  | 87 | 0.07 | 2.9569 | 2.9569 | 2.9569 | 2.9569
Zr-88 |  |  | 5 | 5 | 5 | 5 | 5 | 5 | 5 | 5 | 5 | 5 | 5 | 5 | 5 | 88 | 410 | 0.01 | 0.1386 |  | 88 | 83.4 | 2.9569 | 2.9569 | 2.9569 | 2.9569
Zr-89 |  |  | 5 | 5 | 5 | 5 | 5 | 5 | 5 | 5 | 5 | 5 | 5 | 5 | 5 | 89 | 410 | 0.01 | 0.1386 |  | 89 | 3.2671 | 2.9569 | 2.9569 | 2.9569 | 2.9569
Zr-89m |  |  | 5 | 5 | 5 | 5 | 5 | 5 | 5 | 5 | 5 | 5 | 5 | 5 | 5 | 89 | 410 |  | 0.1386 |  | 89 | 0.0028896 | 2.9569 | 2.9569 | 2.9569 | 2.9569
Zr-93 |  |  | 5 | 5 | 5 | 5 | 5 | 5 | 5 | 5 | 5 | 5 | 5 | 5 | 5 | 93 | 410 | 0.01 | 0.1386 | 2000 | 93 | 558450000 | 2.9569 | 2.9569 | 2.9569 | 2.9569
Zr-95 |  |  | 5 | 5 | 5 | 5 | 5 | 5 | 5 | 5 | 5 | 5 | 5 | 5 | 5 | 95 | 410 | 0.01 | 0.1386 | 200 | 95 | 64.032 | 2.9569 | 2.9569 | 2.9569 | 2.9569
Zr-97 |  |  | 5 | 5 | 5 | 5 | 5 | 5 | 5 | 5 | 5 | 5 | 5 | 5 | 5 | 97 | 410 | 0.01 | 0.1386 | 60 | 97 | 0.69767 | 2.9569 | 2.9569 | 2.9569 | 2.9569

## up_res
Radionuclide | Test Rad | res_dust_ing | res_dust_inh_m | res_dust_inh_w | res_dust_ext | res_dust_wtot | res_dust_mtot | res_3D_sv | res_3D_1cm | res_3D_5cm | res_3D_15cm | res_3D_gp | res_2D_sv | res_2D_1cm | res_2D_5cm | res_2D_15cm | res_2D_gp
Ac-223 |  | 4.0168e-11 | 4.6903e-10 | 2.302e-09 | 4.3979e-06 | 3.9479e-11 | 3.6999e-11 | 7.0791e-07 | 7.0791e-07 | 7.0791e-07 | 7.0791e-07 | 7.0791e-07 | 9.0659e-07 | 9.0714e-07 | 9.0901e-07 | 9.3363e-07 | 8.7365e-07
Ac-224 |  | 4.0168e-11 | 4.6903e-10 | 2.302e-09 | 4.4927e-06 | 3.9479e-11 | 3.6999e-11 | 7.5425e-07 | 7.5425e-07 | 7.5425e-07 | 7.5425e-07 | 7.5425e-07 | 9.5255e-07 | 9.3491e-07 | 9.369e-07 | 9.3284e-07 | 8.9248e-07
Ac-225 | SE | 4.0168e-11 | 4.6903e-10 | 2.302e-09 | 4.3148e-06 | 3.9479e-11 | 3.6999e-11 | 7.1818e-07 | 7.1818e-07 | 7.1818e-07 | 7.1818e-07 | 7.1818e-07 | 8.9284e-07 | 9.0264e-07 | 9.1959e-07 | 9.1726e-07 | 8.5714e-07
Ac-226 |  | 4.0168e-11 | 4.6903e-10 | 2.302e-09 | 4.5033e-06 | 3.9479e-11 | 3.6999e-11 | 7.6803e-07 | 7.6803e-07 | 7.6803e-07 | 7.6803e-07 | 7.6803e-07 | 1.0089e-06 | 9.4317e-07 | 9.3029e-07 | 9.5091e-07 | 8.9459e-07
Ac-227 |  | 4.0168e-11 | 4.6903e-10 | 2.302e-09 | 4.2335e-06 | 3.9479e-11 | 3.6999e-11 | 6.9908e-07 | 6.9908e-07 | 6.9908e-07 | 6.9908e-07 | 6.9908e-07 | 8.4099e-07 | 8.5628e-07 | 8.6138e-07 | 8.6632e-07 | 8.4099e-07
Ac-228 |  | 4.0168e-11 | 4.6903e-10 | 2.302e-09 | 4.7562e-06 | 3.9479e-11 | 3.6999e-11 | 8.5293e-07 | 8.5293e-07 | 8.5293e-07 | 8.5293e-07 | 8.5293e-07 | 8.9203e-07 | 8.983e-07 | 8.9691e-07 | 9.0568e-07 | 9.4484e-07
Ac-230 |  | 4.0168e-11 | 4.6903e-10 | 2.302e-09 | 4.834e-06 | 3.9479e-11 | 3.6999e-11 | . | . | . | . | . | 8.8304e-07 | 8.9511e-07 | 8.8958e-07 | 9.0106e-07 | 9.6028e-07
Ac-231 |  | 4.0168e-11 | 4.6903e-10 | 2.302e-09 | 4.6359e-06 | 3.9479e-11 | 3.6999e-11 | . | . | . | . | . | 9.5251e-07 | 9.2e-07 | 9.132e-07 | 9.5313e-07 | 9.2094e-07
Ac-232 |  | 4.0168e-11 | 4.6903e-10 | 2.302e-09 | 4.8761e-06 | 3.9479e-11 | 3.6999e-11 | . | . | . | . | . | 8.8872e-07 | 8.9362e-07 | 8.8592e-07 | 8.9515e-07 | 9.6864e-07
Ac-233 |  | 4.0168e-11 | 4.6903e-10 | 2.302e-09 | 4.7831e-06 | 3.9479e-11 | 3.6999e-11 | . | . | . | . | . | 8.9601e-07 | 8.9661e-07 | 9.0768e-07 | 9.0827e-07 | 9.5017e-07
Ag-100m |  | 4.0168e-11 | 4.6903e-10 | 2.302e-09 | 4.8547e-06 | 3.9479e-11 | 3.6999e-11 | . | . | . | . | . | 8.9945e-07 | 9.0013e-07 | 8.9584e-07 | 8.926e-07 | 9.644e-07
Ag-101 |  | 4.0168e-11 | 4.6903e-10 | 2.302e-09 | 4.798e-06 | 3.9479e-11 | 3.6999e-11 | . | . | . | . | . | 9.1661e-07 | 9.0256e-07 | 8.9907e-07 | 9.0794e-07 | 9.5313e-07
Ag-102 |  | 4.0168e-11 | 4.6903e-10 | 2.302e-09 | 4.8613e-06 | 3.9479e-11 | 3.6999e-11 | 8.724e-07 | 8.724e-07 | 8.724e-07 | 8.724e-07 | 8.724e-07 | 8.9131e-07 | 8.9614e-07 | 8.9403e-07 | 8.9473e-07 | 9.657e-07
Ag-102m |  | 4.0168e-11 | 4.6903e-10 | 2.302e-09 | 4.905e-06 | 3.9479e-11 | 3.6999e-11 | . | . | . | . | . | 8.8022e-07 | 8.8951e-07 | 8.7892e-07 | 8.867e-07 | 9.7439e-07
Ag-103 |  | 4.0168e-11 | 4.6903e-10 | 2.302e-09 | 4.708e-06 | 3.9479e-11 | 3.6999e-11 | 8.3515e-07 | 8.3515e-07 | 8.3515e-07 | 8.3515e-07 | 8.3515e-07 | 9.1367e-07 | 9.0749e-07 | 9.013e-07 | 9.1575e-07 | 9.3525e-07
Ag-104 |  | 4.0168e-11 | 4.6903e-10 | 2.302e-09 | 4.8031e-06 | 3.9479e-11 | 3.6999e-11 | 8.6167e-07 | 8.6167e-07 | 8.6167e-07 | 8.6167e-07 | 8.6167e-07 | 9.0161e-07 | 9.0041e-07 | 8.9403e-07 | 8.956e-07 | 9.5414e-07
Ag-104m |  | 4.0168e-11 | 4.6903e-10 | 2.302e-09 | 4.8486e-06 | 3.9479e-11 | 3.6999e-11 | 8.6256e-07 | 8.6256e-07 | 8.6256e-07 | 8.6256e-07 | 8.6256e-07 | 8.8835e-07 | 8.9231e-07 | 8.9107e-07 | 8.8992e-07 | 9.6319e-07
Ag-105 |  | 4.0168e-11 | 4.6903e-10 | 2.302e-09 | 4.6398e-06 | 3.9479e-11 | 3.6999e-11 | 8.0555e-07 | 8.0555e-07 | 8.0555e-07 | 8.0555e-07 | 8.0555e-07 | 9.171e-07 | 9.0008e-07 | 9.0007e-07 | 9.3298e-07 | 9.217e-07
Ag-105m |  | 4.0168e-11 | 4.6903e-10 | 2.302e-09 | 4.3234e-06 | 3.9479e-11 | 3.6999e-11 | . | . | . | . | . | 9.1618e-07 | 8.827e-07 | 8.927e-07 | 9.3511e-07 | 8.5885e-07
Ag-106 |  | 4.0168e-11 | 4.6903e-10 | 2.302e-09 | 4.5993e-06 | 3.9479e-11 | 3.6999e-11 | 8.3349e-07 | 8.3349e-07 | 8.3349e-07 | 8.3349e-07 | 8.3349e-07 | 8.9196e-07 | 8.8886e-07 | 9.0056e-07 | 9.0747e-07 | 9.1367e-07
Ag-106m |  | 4.0168e-11 | 4.6903e-10 | 2.302e-09 | 4.8146e-06 | 3.9479e-11 | 3.6999e-11 | 8.5903e-07 | 8.5903e-07 | 8.5903e-07 | 8.5903e-07 | 8.5903e-07 | 8.9614e-07 | 8.9843e-07 | 8.9569e-07 | 9.0407e-07 | 9.5642e-07
Ag-108 |  | 4.0168e-11 | 4.6903e-10 | 2.302e-09 | 4.69e-06 | 3.9479e-11 | 3.6999e-11 | 8.2938e-07 | 8.2938e-07 | 8.2938e-07 | 8.2938e-07 | 8.2938e-07 | 9.1369e-07 | 8.9482e-07 | 9.101e-07 | 8.8582e-07 | 9.3169e-07
Ag-108m |  | 4.0168e-11 | 4.6903e-10 | 2.302e-09 | 4.7682e-06 | 3.9479e-11 | 3.6999e-11 | 8.4015e-07 | 8.4015e-07 | 8.4015e-07 | 8.4015e-07 | 8.4015e-07 | 9.0124e-07 | 8.9525e-07 | 9.0736e-07 | 8.9485e-07 | 9.4722e-07
Ag-109m |  | 4.0168e-11 | 4.6903e-10 | 2.302e-09 | 4.2394e-06 | 3.9479e-11 | 3.6999e-11 | 7.1513e-07 | 7.1513e-07 | 7.1513e-07 | 7.1513e-07 | 7.1513e-07 | 8.6097e-07 | 8.6769e-07 | 8.7884e-07 | 8.9609e-07 | 8.4217e-07
Ag-110 |  | 4.0168e-11 | 4.6903e-10 | 2.302e-09 | 4.7689e-06 | 3.9479e-11 | 3.6999e-11 | 8.538e-07 | 8.538e-07 | 8.538e-07 | 8.538e-07 | 8.538e-07 | 9.1687e-07 | 9.0001e-07 | 9.1466e-07 | 8.7694e-07 | 9.4735e-07
Ag-110m |  | 4.0168e-11 | 4.6903e-10 | 2.302e-09 | 4.8215e-06 | 3.9479e-11 | 3.6999e-11 | 8.7059e-07 | 8.7059e-07 | 8.7059e-07 | 8.7059e-07 | 8.7059e-07 | 9.0355e-07 | 9.0076e-07 | 9.046e-07 | 8.9253e-07 | 9.578e-07
Ag-111 |  | 4.0168e-11 | 4.6903e-10 | 2.302e-09 | 4.7471e-06 | 3.9479e-11 | 3.6999e-11 | 8.237e-07 | 8.237e-07 | 8.237e-07 | 8.237e-07 | 8.237e-07 | 9.1412e-07 | 9.0695e-07 | 8.9525e-07 | 9.6478e-07 | 9.4302e-07
Ag-111m |  | 4.0168e-11 | 4.6903e-10 | 2.302e-09 | 4.2633e-06 | 3.9479e-11 | 3.6999e-11 | . | . | . | . | . | 9.2122e-07 | 8.7463e-07 | 8.8065e-07 | 9.0827e-07 | 8.4692e-07
Ag-112 |  | 4.0168e-11 | 4.6903e-10 | 2.302e-09 | 4.8524e-06 | 3.9479e-11 | 3.6999e-11 | 8.797e-07 | 8.797e-07 | 8.797e-07 | 8.797e-07 | 8.797e-07 | 8.9909e-07 | 8.9565e-07 | 8.9879e-07 | 8.9227e-07 | 9.6395e-07
Ag-113 |  | 4.0168e-11 | 4.6903e-10 | 2.302e-09 | 4.7567e-06 | 3.9479e-11 | 3.6999e-11 | . | . | . | . | . | 9.3414e-07 | 9.099e-07 | 9.0272e-07 | 9.3549e-07 | 9.4494e-07
Ag-113m |  | 4.0168e-11 | 4.6903e-10 | 2.302e-09 | 4.7335e-06 | 3.9479e-11 | 3.6999e-11 | . | . | . | . | . | 9.1412e-07 | 9.0216e-07 | 9.0319e-07 | 9.3742e-07 | 9.4032e-07
Ag-114 |  | 4.0168e-11 | 4.6903e-10 | 2.302e-09 | 4.8546e-06 | 3.9479e-11 | 3.6999e-11 | . | . | . | . | . | 9.0053e-07 | 8.9706e-07 | 8.9451e-07 | 8.9407e-07 | 9.6438e-07
Ag-115 |  | 4.0168e-11 | 4.6903e-10 | 2.302e-09 | 4.8513e-06 | 3.9479e-11 | 3.6999e-11 | 8.834e-07 | 8.834e-07 | 8.834e-07 | 8.834e-07 | 8.834e-07 | 9.0417e-07 | 9.0033e-07 | 8.912e-07 | 9.0857e-07 | 9.6371e-07
Ag-116 |  | 4.0168e-11 | 4.6903e-10 | 2.302e-09 | 4.9031e-06 | 3.9479e-11 | 3.6999e-11 | . | . | . | . | . | 8.7898e-07 | 8.8905e-07 | 8.8285e-07 | 8.9056e-07 | 9.7401e-07
Ag-117 |  | 4.0168e-11 | 4.6903e-10 | 2.302e-09 | 4.921e-06 | 3.9479e-11 | 3.6999e-11 | . | . | . | . | . | 8.8326e-07 | 8.9312e-07 | 8.8143e-07 | 8.982e-07 | 9.7756e-07
Ag-99 |  | 4.0168e-11 | 4.6903e-10 | 2.302e-09 | 4.8552e-06 | 3.9479e-11 | 3.6999e-11 | . | . | . | . | . | 9.069e-07 | 9.0046e-07 | 8.9382e-07 | 9.0549e-07 | 9.645e-07
Al-26 |  | 4.0168e-11 | 4.6903e-10 | 2.302e-09 | 4.9435e-06 | 3.9479e-11 | 3.6999e-11 | 8.8994e-07 | 8.8994e-07 | 8.8994e-07 | 8.8994e-07 | 8.8994e-07 | 8.8606e-07 | 8.9131e-07 | 8.7927e-07 | 9.0253e-07 | 9.8203e-07
Al-28 |  | 4.0168e-11 | 4.6903e-10 | 2.302e-09 | 4.9391e-06 | 3.9479e-11 | 3.6999e-11 | 9.1313e-07 | 9.1313e-07 | 9.1313e-07 | 9.1313e-07 | 9.1313e-07 | 8.876e-07 | 9.0053e-07 | 8.7927e-07 | 9.0454e-07 | 9.8116e-07
Al-29 |  | 4.0168e-11 | 4.6903e-10 | 2.302e-09 | 4.8848e-06 | 3.9479e-11 | 3.6999e-11 | . | . | . | . | . | 8.8771e-07 | 8.9663e-07 | 8.8565e-07 | 9.0466e-07 | 9.7038e-07
Am-237 |  | 4.0168e-11 | 4.6903e-10 | 2.302e-09 | 4.562e-06 | 3.9479e-11 | 3.6999e-11 | 7.787e-07 | 7.787e-07 | 7.787e-07 | 7.787e-07 | 7.787e-07 | 9.089e-07 | 9.0882e-07 | 9.0714e-07 | 9.3042e-07 | 9.0624e-07
Am-238 |  | 4.0168e-11 | 4.6903e-10 | 2.302e-09 | 4.7384e-06 | 3.9479e-11 | 3.6999e-11 | 8.4015e-07 | 8.4015e-07 | 8.4015e-07 | 8.4015e-07 | 8.4015e-07 | 8.8593e-07 | 8.9856e-07 | 8.9819e-07 | 8.9886e-07 | 9.4129e-07
Am-239 |  | 4.0168e-11 | 4.6903e-10 | 2.302e-09 | 4.4267e-06 | 3.9479e-11 | 3.6999e-11 | 7.3771e-07 | 7.3771e-07 | 7.3771e-07 | 7.3771e-07 | 7.3771e-07 | 9.0568e-07 | 9.1845e-07 | 9.162e-07 | 9.121e-07 | 8.7937e-07
Am-240 |  | 4.0168e-11 | 4.6903e-10 | 2.302e-09 | 4.7258e-06 | 3.9479e-11 | 3.6999e-11 | 8.3848e-07 | 8.3848e-07 | 8.3848e-07 | 8.3848e-07 | 8.3848e-07 | 8.8007e-07 | 8.972e-07 | 8.9644e-07 | 8.946e-07 | 9.3878e-07
Am-241 | Y | 4.0168e-11 | 4.6903e-10 | 2.302e-09 | 4.2944e-06 | 3.9479e-11 | 3.6999e-11 | 7.0494e-07 | 7.0494e-07 | 7.0494e-07 | 7.0494e-07 | 7.0494e-07 | 8.7854e-07 | 9.0336e-07 | 9.3392e-07 | 9.627e-07 | 8.5309e-07
Am-242 |  | 4.0168e-11 | 4.6903e-10 | 2.302e-09 | 4.2755e-06 | 3.9479e-11 | 3.6999e-11 | 7.0791e-07 | 7.0791e-07 | 7.0791e-07 | 7.0791e-07 | 7.0791e-07 | 8.4099e-07 | 8.8542e-07 | 8.976e-07 | 8.8313e-07 | 8.4934e-07
Am-242m |  | 4.0168e-11 | 4.6903e-10 | 2.302e-09 | 4.2335e-06 | 3.9479e-11 | 3.6999e-11 | 6.9792e-07 | 6.9792e-07 | 6.9792e-07 | 6.9792e-07 | 6.9792e-07 | 8.4099e-07 | 8.5839e-07 | 8.6033e-07 | 8.705e-07 | 8.4099e-07
Am-243 |  | 4.0168e-11 | 4.6903e-10 | 2.302e-09 | 4.4289e-06 | 3.9479e-11 | 3.6999e-11 | 7.3578e-07 | 7.3578e-07 | 7.3578e-07 | 7.3578e-07 | 7.3578e-07 | 8.5816e-07 | 9.2708e-07 | 9.4581e-07 | 9.4149e-07 | 8.7981e-07
Am-244 |  | 4.0168e-11 | 4.6903e-10 | 2.302e-09 | 4.6568e-06 | 3.9479e-11 | 3.6999e-11 | 8.2128e-07 | 8.2128e-07 | 8.2128e-07 | 8.2128e-07 | 8.2128e-07 | 9.0158e-07 | 8.9724e-07 | 9.0659e-07 | 8.8771e-07 | 9.2509e-07
Am-244m |  | 4.0168e-11 | 4.6903e-10 | 2.302e-09 | 4.3963e-06 | 3.9479e-11 | 3.6999e-11 | 6.985e-07 | 6.985e-07 | 6.985e-07 | 6.985e-07 | 6.985e-07 | 8.7496e-07 | 8.8352e-07 | 8.8812e-07 | 8.972e-07 | 8.7334e-07
Am-245 |  | 4.0168e-11 | 4.6903e-10 | 2.302e-09 | 4.4515e-06 | 3.9479e-11 | 3.6999e-11 | 7.5223e-07 | 7.5223e-07 | 7.5223e-07 | 7.5223e-07 | 7.5223e-07 | 9.5432e-07 | 9.2276e-07 | 9.1458e-07 | 9.2952e-07 | 8.843e-07
Am-246 |  | 4.0168e-11 | 4.6903e-10 | 2.302e-09 | 4.6048e-06 | 3.9479e-11 | 3.6999e-11 | 7.9942e-07 | 7.9942e-07 | 7.9942e-07 | 7.9942e-07 | 7.9942e-07 | 9.2562e-07 | 9.0431e-07 | 9.121e-07 | 8.9073e-07 | 9.1476e-07
Am-246m |  | 4.0168e-11 | 4.6903e-10 | 2.302e-09 | 4.827e-06 | 3.9479e-11 | 3.6999e-11 | 8.6256e-07 | 8.6256e-07 | 8.6256e-07 | 8.6256e-07 | 8.6256e-07 | 8.8989e-07 | 8.9698e-07 | 8.9693e-07 | 8.9825e-07 | 9.5889e-07
Am-247 |  | 4.0168e-11 | 4.6903e-10 | 2.302e-09 | 4.517e-06 | 3.9479e-11 | 3.6999e-11 | . | . | . | . | . | 9.3798e-07 | 9.2074e-07 | 9.1512e-07 | 9.3526e-07 | 8.9731e-07
Ar-37 |  | 4.0168e-11 | 4.6903e-10 | 2.302e-09 | 4.2335e-06 | 3.9479e-11 | 3.6999e-11 | . | . | . | . | . | 9.0749e-07 | 8.4312e-07 | 8.5836e-07 | 8.7815e-07 | 8.4099e-07
Ar-39 |  | 4.0168e-11 | 4.6903e-10 | 2.302e-09 | 4.7039e-06 | 3.9479e-11 | 3.6999e-11 | 7.8451e-07 | 7.8451e-07 | 7.8451e-07 | 7.8451e-07 | 7.8451e-07 | 9.3444e-07 | 9.3444e-07 | 9.3444e-07 | 9.3444e-07 | 9.3444e-07
Ar-41 |  | 4.0168e-11 | 4.6903e-10 | 2.302e-09 | 4.8874e-06 | 3.9479e-11 | 3.6999e-11 | 8.9183e-07 | 8.9183e-07 | 8.9183e-07 | 8.9183e-07 | 8.9183e-07 | 8.9272e-07 | 8.9893e-07 | 8.9009e-07 | 9.1202e-07 | 9.709e-07
Ar-42 |  | 4.0168e-11 | 4.6903e-10 | 2.302e-09 | 4.7039e-06 | 3.9479e-11 | 3.6999e-11 | . | . | . | . | . | 9.3444e-07 | 9.3444e-07 | 9.3444e-07 | 9.3444e-07 | 9.3444e-07
Ar-43 |  | 4.0168e-11 | 4.6903e-10 | 2.302e-09 | 4.8803e-06 | 3.9479e-11 | 3.6999e-11 | . | . | . | . | . | 8.8298e-07 | 8.9046e-07 | 8.8674e-07 | 8.9563e-07 | 9.6948e-07
Ar-44 |  | 4.0168e-11 | 4.6903e-10 | 2.302e-09 | 4.907e-06 | 3.9479e-11 | 3.6999e-11 | . | . | . | . | . | 8.9595e-07 | 9.0106e-07 | 8.8622e-07 | 9.082e-07 | 9.7479e-07
As-68 |  | 4.0168e-11 | 4.6903e-10 | 2.302e-09 | 4.8823e-06 | 3.9479e-11 | 3.6999e-11 | . | . | . | . | . | 8.9046e-07 | 8.9614e-07 | 8.8605e-07 | 8.9564e-07 | 9.6988e-07
As-69 |  | 4.0168e-11 | 4.6903e-10 | 2.302e-09 | 4.7965e-06 | 3.9479e-11 | 3.6999e-11 | 8.4183e-07 | 8.4183e-07 | 8.4183e-07 | 8.4183e-07 | 8.4183e-07 | 9.1203e-07 | 9.0106e-07 | 8.9553e-07 | 9.137e-07 | 9.5283e-07
As-70 |  | 4.0168e-11 | 4.6903e-10 | 2.302e-09 | 4.8679e-06 | 3.9479e-11 | 3.6999e-11 | 8.7603e-07 | 8.7603e-07 | 8.7603e-07 | 8.7603e-07 | 8.7603e-07 | 8.9248e-07 | 8.9632e-07 | 8.9545e-07 | 8.9907e-07 | 9.6701e-07
As-71 |  | 4.0168e-11 | 4.6903e-10 | 2.302e-09 | 4.6468e-06 | 3.9479e-11 | 3.6999e-11 | 8.3515e-07 | 8.3515e-07 | 8.3515e-07 | 8.3515e-07 | 8.3515e-07 | 9.6319e-07 | 9.318e-07 | 9.2574e-07 | 9.3362e-07 | 9.231e-07
As-72 |  | 4.0168e-11 | 4.6903e-10 | 2.302e-09 | 4.8317e-06 | 3.9479e-11 | 3.6999e-11 | 8.5903e-07 | 8.5903e-07 | 8.5903e-07 | 8.5903e-07 | 8.5903e-07 | 8.9301e-07 | 8.9616e-07 | 8.9869e-07 | 8.9232e-07 | 9.5983e-07
As-73 |  | 4.0168e-11 | 4.6903e-10 | 2.302e-09 | 4.2335e-06 | 3.9479e-11 | 3.6999e-11 | 7.1635e-07 | 7.1635e-07 | 7.1635e-07 | 7.1635e-07 | 7.1635e-07 | 9.1668e-07 | 8.6775e-07 | 9.0442e-07 | 9.3004e-07 | 8.4099e-07
As-74 |  | 4.0168e-11 | 4.6903e-10 | 2.302e-09 | 4.7509e-06 | 3.9479e-11 | 3.6999e-11 | 8.4692e-07 | 8.4692e-07 | 8.4692e-07 | 8.4692e-07 | 8.4692e-07 | 9.1706e-07 | 8.995e-07 | 9.1412e-07 | 8.8449e-07 | 9.4378e-07
As-76 |  | 4.0168e-11 | 4.6903e-10 | 2.302e-09 | 4.8151e-06 | 3.9479e-11 | 3.6999e-11 | 8.6167e-07 | 8.6167e-07 | 8.6167e-07 | 8.6167e-07 | 8.6167e-07 | 9.014e-07 | 8.9928e-07 | 9.0498e-07 | 8.9871e-07 | 9.5653e-07
As-77 |  | 4.0168e-11 | 4.6903e-10 | 2.302e-09 | 4.6891e-06 | 3.9479e-11 | 3.6999e-11 | 8.2209e-07 | 8.2209e-07 | 8.2209e-07 | 8.2209e-07 | 8.2209e-07 | 9.8845e-07 | 9.2684e-07 | 9.1507e-07 | 9.4159e-07 | 9.3151e-07
As-78 |  | 4.0168e-11 | 4.6903e-10 | 2.302e-09 | 4.8522e-06 | 3.9479e-11 | 3.6999e-11 | 8.797e-07 | 8.797e-07 | 8.797e-07 | 8.797e-07 | 8.797e-07 | 8.996e-07 | 8.9675e-07 | 8.9736e-07 | 8.9237e-07 | 9.6391e-07
As-79 |  | 4.0168e-11 | 4.6903e-10 | 2.302e-09 | 4.8269e-06 | 3.9479e-11 | 3.6999e-11 | . | . | . | . | . | 8.8131e-07 | 8.9439e-07 | 8.9632e-07 | 9.2186e-07 | 9.5887e-07
At-204 |  | 4.0168e-11 | 4.6903e-10 | 2.302e-09 | 4.7694e-06 | 3.9479e-11 | 3.6999e-11 | . | . | . | . | . | 8.9744e-07 | 9.0029e-07 | 9.0458e-07 | 9.0106e-07 | 9.4745e-07
At-205 |  | 4.0168e-11 | 4.6903e-10 | 2.302e-09 | 4.7627e-06 | 3.9479e-11 | 3.6999e-11 | . | . | . | . | . | 8.9719e-07 | 9.0239e-07 | 9.045e-07 | 8.966e-07 | 9.4612e-07
At-206 |  | 4.0168e-11 | 4.6903e-10 | 2.302e-09 | 4.8002e-06 | 3.9479e-11 | 3.6999e-11 | . | . | . | . | . | 8.9683e-07 | 9.0071e-07 | 8.9871e-07 | 9.0511e-07 | 9.5357e-07
At-207 |  | 4.0168e-11 | 4.6903e-10 | 2.302e-09 | 4.8126e-06 | 3.9479e-11 | 3.6999e-11 | 8.5903e-07 | 8.5903e-07 | 8.5903e-07 | 8.5903e-07 | 8.5903e-07 | 8.9386e-07 | 8.943e-07 | 8.9889e-07 | 8.9917e-07 | 9.5603e-07
At-208 |  | 4.0168e-11 | 4.6903e-10 | 2.302e-09 | 4.7936e-06 | 3.9479e-11 | 3.6999e-11 | . | . | . | . | . | 9.0519e-07 | 8.9913e-07 | 9.0519e-07 | 8.9154e-07 | 9.5226e-07
At-209 |  | 4.0168e-11 | 4.6903e-10 | 2.302e-09 | 4.7729e-06 | 3.9479e-11 | 3.6999e-11 | . | . | . | . | . | 8.9864e-07 | 9.0071e-07 | 8.9871e-07 | 8.9626e-07 | 9.4815e-07
At-210 |  | 4.0168e-11 | 4.6903e-10 | 2.302e-09 | 4.8403e-06 | 3.9479e-11 | 3.6999e-11 | . | . | . | . | . | 9.0519e-07 | 9.0283e-07 | 8.9525e-07 | 9.1423e-07 | 9.6154e-07
At-211 |  | 4.0168e-11 | 4.6903e-10 | 2.302e-09 | 4.4063e-06 | 3.9479e-11 | 3.6999e-11 | 7.3257e-07 | 7.3257e-07 | 7.3257e-07 | 7.3257e-07 | 7.3257e-07 | 8.4099e-07 | 9.2394e-07 | 9.3868e-07 | 9.2474e-07 | 8.7532e-07
At-215 |  | 4.0168e-11 | 4.6903e-10 | 2.302e-09 | 4.8174e-06 | 3.9479e-11 | 3.6999e-11 | 8.3184e-07 | 8.3184e-07 | 8.3184e-07 | 8.3184e-07 | 8.3184e-07 | 8.4216e-07 | 8.912e-07 | 8.9009e-07 | 9.617e-07 | 9.5699e-07
At-216 |  | 4.0168e-11 | 4.6903e-10 | 2.302e-09 | 4.4814e-06 | 3.9479e-11 | 3.6999e-11 | 7.3707e-07 | 7.3707e-07 | 7.3707e-07 | 7.3707e-07 | 7.3707e-07 | 8.8815e-07 | 9.2991e-07 | 9.3803e-07 | 9.3758e-07 | 8.9025e-07
At-217 | SE | 4.0168e-11 | 4.6903e-10 | 2.302e-09 | 4.6308e-06 | 3.9479e-11 | 3.6999e-11 | 8.3598e-07 | 8.3598e-07 | 8.3598e-07 | 8.3598e-07 | 8.3598e-07 | 9.8116e-07 | 9.2509e-07 | 9.2144e-07 | 9.3579e-07 | 9.1992e-07
At-218 | SE | 4.0168e-11 | 4.6903e-10 | 2.302e-09 | 4.7039e-06 | 3.9479e-11 | 3.6999e-11 | 7.0317e-07 | 7.0317e-07 | 7.0317e-07 | 7.0317e-07 | 7.0317e-07 | 9.3444e-07 | 9.3444e-07 | 9.3444e-07 | 9.3444e-07 | 9.3444e-07
At-219 |  | 4.0168e-11 | 4.6903e-10 | 2.302e-09 | 4.7039e-06 | 3.9479e-11 | 3.6999e-11 | . | . | . | . | . | 9.3444e-07 | 9.3444e-07 | 9.3444e-07 | 9.3444e-07 | 9.3444e-07
At-220 |  | 4.0168e-11 | 4.6903e-10 | 2.302e-09 | 4.6914e-06 | 3.9479e-11 | 3.6999e-11 | . | . | . | . | . | 9.6053e-07 | 9.1722e-07 | 9.0973e-07 | 9.3774e-07 | 9.3195e-07
Au-186 |  | 4.0168e-11 | 4.6903e-10 | 2.302e-09 | 4.7478e-06 | 3.9479e-11 | 3.6999e-11 | . | . | . | . | . | 9.1473e-07 | 9.0889e-07 | 9.0372e-07 | 9.1972e-07 | 9.4317e-07
Au-187 |  | 4.0168e-11 | 4.6903e-10 | 2.302e-09 | 4.7926e-06 | 3.9479e-11 | 3.6999e-11 | . | . | . | . | . | 8.9149e-07 | 9.0167e-07 | 8.9506e-07 | 9.0987e-07 | 9.5207e-07
Au-190 |  | 4.0168e-11 | 4.6903e-10 | 2.302e-09 | 4.8644e-06 | 3.9479e-11 | 3.6999e-11 | . | . | . | . | . | 8.8481e-07 | 8.9319e-07 | 8.8206e-07 | 8.9695e-07 | 9.6633e-07
Au-191 |  | 4.0168e-11 | 4.6903e-10 | 2.302e-09 | 4.6788e-06 | 3.9479e-11 | 3.6999e-11 | . | . | . | . | . | 9.108e-07 | 9.1108e-07 | 9.1334e-07 | 9.313e-07 | 9.2946e-07
Au-192 |  | 4.0168e-11 | 4.6903e-10 | 2.302e-09 | 4.8615e-06 | 3.9479e-11 | 3.6999e-11 | . | . | . | . | . | 8.8928e-07 | 8.9439e-07 | 8.8657e-07 | 9.0688e-07 | 9.6576e-07
Au-193 |  | 4.0168e-11 | 4.6903e-10 | 2.302e-09 | 4.4999e-06 | 3.9479e-11 | 3.6999e-11 | 7.744e-07 | 7.744e-07 | 7.744e-07 | 7.744e-07 | 7.744e-07 | 9.2907e-07 | 9.3759e-07 | 9.3988e-07 | 9.592e-07 | 8.9392e-07
Au-193m |  | 4.0168e-11 | 4.6903e-10 | 2.302e-09 | 4.5359e-06 | 3.9479e-11 | 3.6999e-11 | . | . | . | . | . | 1.0237e-06 | 9.3264e-07 | 9.1843e-07 | 9.592e-07 | 9.0106e-07
Au-194 |  | 4.0168e-11 | 4.6903e-10 | 2.302e-09 | 4.8215e-06 | 3.9479e-11 | 3.6999e-11 | 8.679e-07 | 8.679e-07 | 8.679e-07 | 8.679e-07 | 8.679e-07 | 8.9531e-07 | 9.0256e-07 | 8.9451e-07 | 9.2474e-07 | 9.578e-07
Au-195 |  | 4.0168e-11 | 4.6903e-10 | 2.302e-09 | 4.3694e-06 | 3.9479e-11 | 3.6999e-11 | 7.3966e-07 | 7.3966e-07 | 7.3966e-07 | 7.3966e-07 | 7.3966e-07 | 8.658e-07 | 9.3683e-07 | 9.542e-07 | 9.6167e-07 | 8.68e-07
Au-195m |  | 4.0168e-11 | 4.6903e-10 | 2.302e-09 | 4.5298e-06 | 3.9479e-11 | 3.6999e-11 | 7.8966e-07 | 7.8966e-07 | 7.8966e-07 | 7.8966e-07 | 7.8966e-07 | 1.0077e-06 | 9.3091e-07 | 9.1873e-07 | 9.6066e-07 | 8.9986e-07
Au-196 |  | 4.0168e-11 | 4.6903e-10 | 2.302e-09 | 4.7085e-06 | 3.9479e-11 | 3.6999e-11 | . | . | . | . | . | 8.8263e-07 | 9.0534e-07 | 9.0425e-07 | 9.6113e-07 | 9.3536e-07
Au-196m |  | 4.0168e-11 | 4.6903e-10 | 2.302e-09 | 4.4596e-06 | 3.9479e-11 | 3.6999e-11 | . | . | . | . | . | 9.6805e-07 | 9.4462e-07 | 9.4439e-07 | 9.5449e-07 | 8.8592e-07
Au-198 |  | 4.0168e-11 | 4.6903e-10 | 2.302e-09 | 4.8291e-06 | 3.9479e-11 | 3.6999e-11 | 8.3349e-07 | 8.3349e-07 | 8.3349e-07 | 8.3349e-07 | 8.3349e-07 | 8.5089e-07 | 8.8951e-07 | 8.8573e-07 | 9.6162e-07 | 9.5931e-07
Au-198m |  | 4.0168e-11 | 4.6903e-10 | 2.302e-09 | 4.5649e-06 | 3.9479e-11 | 3.6999e-11 | 7.9115e-07 | 7.9115e-07 | 7.9115e-07 | 7.9115e-07 | 7.9115e-07 | 9.7615e-07 | 9.4168e-07 | 9.3226e-07 | 9.5396e-07 | 9.0682e-07
Au-199 |  | 4.0168e-11 | 4.6903e-10 | 2.302e-09 | 4.5381e-06 | 3.9479e-11 | 3.6999e-11 | 7.8014e-07 | 7.8014e-07 | 7.8014e-07 | 7.8014e-07 | 7.8014e-07 | 1.0092e-06 | 9.6113e-07 | 9.5434e-07 | 9.5551e-07 | 9.015e-07
Au-200 |  | 4.0168e-11 | 4.6903e-10 | 2.302e-09 | 4.8556e-06 | 3.9479e-11 | 3.6999e-11 | 8.7331e-07 | 8.7331e-07 | 8.7331e-07 | 8.7331e-07 | 8.7331e-07 | 8.8304e-07 | 9.02e-07 | 8.8376e-07 | 9.2288e-07 | 9.6458e-07
Au-200m |  | 4.0168e-11 | 4.6903e-10 | 2.302e-09 | 4.7816e-06 | 3.9479e-11 | 3.6999e-11 | 8.4268e-07 | 8.4268e-07 | 8.4268e-07 | 8.4268e-07 | 8.4268e-07 | 9.1673e-07 | 9.0872e-07 | 9.0712e-07 | 9.1575e-07 | 9.4987e-07
Au-201 |  | 4.0168e-11 | 4.6903e-10 | 2.302e-09 | 4.6758e-06 | 3.9479e-11 | 3.6999e-11 | 8.2775e-07 | 8.2775e-07 | 8.2775e-07 | 8.2775e-07 | 8.2775e-07 | 9.0392e-07 | 9.0039e-07 | 9.0975e-07 | 9.0606e-07 | 9.2886e-07
Au-202 |  | 4.0168e-11 | 4.6903e-10 | 2.302e-09 | 4.8721e-06 | 3.9479e-11 | 3.6999e-11 | . | . | . | . | . | 8.8136e-07 | 9.0253e-07 | 8.9271e-07 | 9.1652e-07 | 9.6785e-07
Ba-124 |  | 4.0168e-11 | 4.6903e-10 | 2.302e-09 | 4.6684e-06 | 3.9479e-11 | 3.6999e-11 | . | . | . | . | . | 9.2238e-07 | 9.0066e-07 | 9.0142e-07 | 9.1466e-07 | 9.2738e-07
Ba-126 |  | 4.0168e-11 | 4.6903e-10 | 2.302e-09 | 4.7052e-06 | 3.9479e-11 | 3.6999e-11 | 7.9639e-07 | 7.9639e-07 | 7.9639e-07 | 7.9639e-07 | 7.9639e-07 | 9.2476e-07 | 9.004e-07 | 9.0198e-07 | 9.1257e-07 | 9.347e-07
Ba-127 |  | 4.0168e-11 | 4.6903e-10 | 2.302e-09 | 4.6478e-06 | 3.9479e-11 | 3.6999e-11 | . | . | . | . | . | 9.0996e-07 | 8.994e-07 | 8.9566e-07 | 9.0787e-07 | 9.233e-07
Ba-128 |  | 4.0168e-11 | 4.6903e-10 | 2.302e-09 | 4.3847e-06 | 3.9479e-11 | 3.6999e-11 | 7.6873e-07 | 7.6873e-07 | 7.6873e-07 | 7.6873e-07 | 7.6873e-07 | 9.8309e-07 | 8.8339e-07 | 8.9261e-07 | 9.3336e-07 | 8.7103e-07
Ba-129 |  | 4.0168e-11 | 4.6903e-10 | 2.302e-09 | 4.5648e-06 | 3.9479e-11 | 3.6999e-11 | . | . | . | . | . | 9.3549e-07 | 8.9833e-07 | 8.9762e-07 | 9.1308e-07 | 9.0681e-07
Ba-129m |  | 4.0168e-11 | 4.6903e-10 | 2.302e-09 | 4.7899e-06 | 3.9479e-11 | 3.6999e-11 | . | . | . | . | . | 9.0133e-07 | 8.985e-07 | 8.9795e-07 | 9.1441e-07 | 9.5152e-07
Ba-131 |  | 4.0168e-11 | 4.6903e-10 | 2.302e-09 | 4.6536e-06 | 3.9479e-11 | 3.6999e-11 | 8.1492e-07 | 8.1492e-07 | 8.1492e-07 | 8.1492e-07 | 8.1492e-07 | 9.1142e-07 | 8.9678e-07 | 9.0681e-07 | 9.2509e-07 | 9.2445e-07
Ba-131m |  | 4.0168e-11 | 4.6903e-10 | 2.302e-09 | 4.4548e-06 | 3.9479e-11 | 3.6999e-11 | 7.6663e-07 | 7.6663e-07 | 7.6663e-07 | 7.6663e-07 | 7.6663e-07 | 8.7382e-07 | 9.0344e-07 | 9.1171e-07 | 8.9046e-07 | 8.8497e-07
Ba-133 |  | 4.0168e-11 | 4.6903e-10 | 2.302e-09 | 4.6046e-06 | 3.9479e-11 | 3.6999e-11 | 8.0018e-07 | 8.0018e-07 | 8.0018e-07 | 8.0018e-07 | 8.0018e-07 | 8.9933e-07 | 8.9554e-07 | 8.9459e-07 | 9.5642e-07 | 9.1472e-07
Ba-133m |  | 4.0168e-11 | 4.6903e-10 | 2.302e-09 | 4.4222e-06 | 3.9479e-11 | 3.6999e-11 | 7.744e-07 | 7.744e-07 | 7.744e-07 | 7.744e-07 | 7.744e-07 | 9.8957e-07 | 8.9008e-07 | 8.9439e-07 | 9.3656e-07 | 8.7849e-07
Ba-135m |  | 4.0168e-11 | 4.6903e-10 | 2.302e-09 | 4.4245e-06 | 3.9479e-11 | 3.6999e-11 | 7.7368e-07 | 7.7368e-07 | 7.7368e-07 | 7.7368e-07 | 7.7368e-07 | 9.9907e-07 | 8.8912e-07 | 8.9541e-07 | 9.3803e-07 | 8.7893e-07
Ba-137m | SE | 4.0168e-11 | 4.6903e-10 | 2.302e-09 | 4.7762e-06 | 3.9479e-11 | 3.6999e-11 | 8.538e-07 | 8.538e-07 | 8.538e-07 | 8.538e-07 | 8.538e-07 | 9.1892e-07 | 8.9958e-07 | 9.1659e-07 | 8.8024e-07 | 9.4881e-07
Ba-139 |  | 4.0168e-11 | 4.6903e-10 | 2.302e-09 | 4.6204e-06 | 3.9479e-11 | 3.6999e-11 | 8.0632e-07 | 8.0632e-07 | 8.0632e-07 | 8.0632e-07 | 8.0632e-07 | 1.013e-06 | 9.5375e-07 | 9.4612e-07 | 9.4706e-07 | 9.1786e-07
Ba-140 |  | 4.0168e-11 | 4.6903e-10 | 2.302e-09 | 4.6828e-06 | 3.9479e-11 | 3.6999e-11 | 8.2775e-07 | 8.2775e-07 | 8.2775e-07 | 8.2775e-07 | 8.2775e-07 | 9.0619e-07 | 8.982e-07 | 9.0622e-07 | 9.1276e-07 | 9.3024e-07
Ba-141 |  | 4.0168e-11 | 4.6903e-10 | 2.302e-09 | 4.7902e-06 | 3.9479e-11 | 3.6999e-11 | 8.5554e-07 | 8.5554e-07 | 8.5554e-07 | 8.5554e-07 | 8.5554e-07 | 9.1801e-07 | 9.0762e-07 | 9.0092e-07 | 9.1984e-07 | 9.5158e-07
Ba-142 |  | 4.0168e-11 | 4.6903e-10 | 2.302e-09 | 4.8437e-06 | 3.9479e-11 | 3.6999e-11 | 8.67e-07 | 8.67e-07 | 8.67e-07 | 8.67e-07 | 8.67e-07 | 9.0133e-07 | 9.0091e-07 | 8.962e-07 | 9.1108e-07 | 9.6222e-07
Be-10 |  | 4.0168e-11 | 4.6903e-10 | 2.302e-09 | 4.7039e-06 | 3.9479e-11 | 3.6999e-11 | 7.8451e-07 | 7.8451e-07 | 7.8451e-07 | 7.8451e-07 | 7.8451e-07 | 9.3444e-07 | 9.3444e-07 | 9.3444e-07 | 9.3444e-07 | 9.3444e-07
Be-7 |  | 4.0168e-11 | 4.6903e-10 | 2.302e-09 | 4.8135e-06 | 3.9479e-11 | 3.6999e-11 | 8.4015e-07 | 8.4015e-07 | 8.4015e-07 | 8.4015e-07 | 8.4015e-07 | 8.7653e-07 | 8.9411e-07 | 8.9975e-07 | 9.2173e-07 | 9.5622e-07
Bi-197 |  | 4.0168e-11 | 4.6903e-10 | 2.302e-09 | 4.8345e-06 | 3.9479e-11 | 3.6999e-11 | . | . | . | . | . | 8.9046e-07 | 8.955e-07 | 8.9792e-07 | 9.0156e-07 | 9.6039e-07
Bi-200 |  | 4.0168e-11 | 4.6903e-10 | 2.302e-09 | 4.7892e-06 | 3.9479e-11 | 3.6999e-11 | 8.4863e-07 | 8.4863e-07 | 8.4863e-07 | 8.4863e-07 | 8.4863e-07 | 8.8748e-07 | 9.0001e-07 | 8.9815e-07 | 9.203e-07 | 9.5139e-07
Bi-201 |  | 4.0168e-11 | 4.6903e-10 | 2.302e-09 | 4.8314e-06 | 3.9479e-11 | 3.6999e-11 | 8.538e-07 | 8.538e-07 | 8.538e-07 | 8.538e-07 | 8.538e-07 | 8.8915e-07 | 8.9753e-07 | 8.9457e-07 | 9.0375e-07 | 9.5978e-07
Bi-202 |  | 4.0168e-11 | 4.6903e-10 | 2.302e-09 | 4.8174e-06 | 3.9479e-11 | 3.6999e-11 | 8.5991e-07 | 8.5991e-07 | 8.5991e-07 | 8.5991e-07 | 8.5991e-07 | 8.8412e-07 | 8.9706e-07 | 8.985e-07 | 9.0439e-07 | 9.5699e-07
Bi-203 |  | 4.0168e-11 | 4.6903e-10 | 2.302e-09 | 4.8332e-06 | 3.9479e-11 | 3.6999e-11 | 8.6969e-07 | 8.6969e-07 | 8.6969e-07 | 8.6969e-07 | 8.6969e-07 | 8.8905e-07 | 8.974e-07 | 8.9414e-07 | 9.0139e-07 | 9.6013e-07
Bi-204 |  | 4.0168e-11 | 4.6903e-10 | 2.302e-09 | 4.8188e-06 | 3.9479e-11 | 3.6999e-11 | . | . | . | . | . | 8.8041e-07 | 8.9733e-07 | 9.0106e-07 | 9.0458e-07 | 9.5727e-07
Bi-205 |  | 4.0168e-11 | 4.6903e-10 | 2.302e-09 | 4.8488e-06 | 3.9479e-11 | 3.6999e-11 | 8.7786e-07 | 8.7786e-07 | 8.7786e-07 | 8.7786e-07 | 8.7786e-07 | 8.9179e-07 | 8.9899e-07 | 8.9326e-07 | 9.0274e-07 | 9.6323e-07
Bi-206 |  | 4.0168e-11 | 4.6903e-10 | 2.302e-09 | 4.8124e-06 | 3.9479e-11 | 3.6999e-11 | 8.6433e-07 | 8.6433e-07 | 8.6433e-07 | 8.6433e-07 | 8.6433e-07 | 8.9392e-07 | 8.9801e-07 | 8.9392e-07 | 9.0266e-07 | 9.56e-07
Bi-207 |  | 4.0168e-11 | 4.6903e-10 | 2.302e-09 | 4.8096e-06 | 3.9479e-11 | 3.6999e-11 | 8.5903e-07 | 8.5903e-07 | 8.5903e-07 | 8.5903e-07 | 8.5903e-07 | 8.9246e-07 | 9.0106e-07 | 9.0097e-07 | 8.9961e-07 | 9.5545e-07
Bi-208 |  | 4.0168e-11 | 4.6903e-10 | 2.302e-09 | 4.9587e-06 | 3.9479e-11 | 3.6999e-11 | . | . | . | . | . | 8.6219e-07 | 8.7313e-07 | 8.6146e-07 | 8.716e-07 | 9.8505e-07
Bi-210 | SE | 4.0168e-11 | 4.6903e-10 | 2.302e-09 | 4.6523e-06 | 3.9479e-11 | 3.6999e-11 | 7.8451e-07 | 7.8451e-07 | 7.8451e-07 | 7.8451e-07 | 7.8451e-07 | 9.699e-07 | 9.258e-07 | 9.0436e-07 | 9.6191e-07 | 9.2419e-07
Bi-210m |  | 4.0168e-11 | 4.6903e-10 | 2.302e-09 | 4.6568e-06 | 3.9479e-11 | 3.6999e-11 | 8.1413e-07 | 8.1413e-07 | 8.1413e-07 | 8.1413e-07 | 8.1413e-07 | 9.7994e-07 | 9.2551e-07 | 9.0993e-07 | 9.5381e-07 | 9.2509e-07
Bi-211 |  | 4.0168e-11 | 4.6903e-10 | 2.302e-09 | 4.7589e-06 | 3.9479e-11 | 3.6999e-11 | 8.1968e-07 | 8.1968e-07 | 8.1968e-07 | 8.1968e-07 | 8.1968e-07 | 8.9095e-07 | 9.0025e-07 | 8.9782e-07 | 9.6215e-07 | 9.4537e-07
Bi-212 |  | 4.0168e-11 | 4.6903e-10 | 2.302e-09 | 4.754e-06 | 3.9479e-11 | 3.6999e-11 | 8.5816e-07 | 8.5816e-07 | 8.5816e-07 | 8.5816e-07 | 8.5816e-07 | 9.0226e-07 | 8.9826e-07 | 8.9932e-07 | 8.9864e-07 | 9.4439e-07
Bi-212n |  | 4.0168e-11 | 4.6903e-10 | 2.302e-09 | 4.7039e-06 | 3.9479e-11 | 3.6999e-11 | . | . | . | . | . | 9.3444e-07 | 9.3444e-07 | 9.3444e-07 | 9.3444e-07 | 9.3444e-07
Bi-213 | SE | 4.0168e-11 | 4.6903e-10 | 2.302e-09 | 4.7733e-06 | 3.9479e-11 | 3.6999e-11 | 8.3349e-07 | 8.3349e-07 | 8.3349e-07 | 8.3349e-07 | 8.3349e-07 | 8.6422e-07 | 8.9558e-07 | 8.9649e-07 | 9.4181e-07 | 9.4823e-07
Bi-214 | SE | 4.0168e-11 | 4.6903e-10 | 2.302e-09 | 4.8894e-06 | 3.9479e-11 | 3.6999e-11 | 8.8994e-07 | 8.8994e-07 | 8.8994e-07 | 8.8994e-07 | 8.8994e-07 | 8.9243e-07 | 8.9986e-07 | 8.9038e-07 | 8.9706e-07 | 9.7129e-07
Bi-215 |  | 4.0168e-11 | 4.6903e-10 | 2.302e-09 | 4.7392e-06 | 3.9479e-11 | 3.6999e-11 | . | . | . | . | . | 9.2433e-07 | 9.0739e-07 | 8.995e-07 | 9.3129e-07 | 9.4145e-07
Bi-216 |  | 4.0168e-11 | 4.6903e-10 | 2.302e-09 | 4.7969e-06 | 3.9479e-11 | 3.6999e-11 | . | . | . | . | . | 8.9156e-07 | 8.9656e-07 | 9.0588e-07 | 9.1373e-07 | 9.5292e-07
Bk-245 |  | 4.0168e-11 | 4.6903e-10 | 2.302e-09 | 4.4618e-06 | 3.9479e-11 | 3.6999e-11 | 7.4821e-07 | 7.4821e-07 | 7.4821e-07 | 7.4821e-07 | 7.4821e-07 | 9.1593e-07 | 9.1996e-07 | 9.2006e-07 | 9.2028e-07 | 8.8635e-07
Bk-246 |  | 4.0168e-11 | 4.6903e-10 | 2.302e-09 | 4.6912e-06 | 3.9479e-11 | 3.6999e-11 | 8.3432e-07 | 8.3432e-07 | 8.3432e-07 | 8.3432e-07 | 8.3432e-07 | 8.9086e-07 | 8.9877e-07 | 9.0296e-07 | 8.8928e-07 | 9.3191e-07
Bk-247 |  | 4.0168e-11 | 4.6903e-10 | 2.302e-09 | 4.5485e-06 | 3.9479e-11 | 3.6999e-11 | 7.6523e-07 | 7.6523e-07 | 7.6523e-07 | 7.6523e-07 | 7.6523e-07 | 9.3993e-07 | 9.2916e-07 | 9.2048e-07 | 9.3692e-07 | 9.0358e-07
Bk-248m |  | 4.0168e-11 | 4.6903e-10 | 2.302e-09 | 4.44e-06 | 3.9479e-11 | 3.6999e-11 | . | . | . | . | . | 8.807e-07 | 9.005e-07 | 9.1082e-07 | 8.9506e-07 | 8.8202e-07
Bk-249 |  | 4.0168e-11 | 4.6903e-10 | 2.302e-09 | 4.6522e-06 | 3.9479e-11 | 3.6999e-11 | 7.9264e-07 | 7.9264e-07 | 7.9264e-07 | 7.9264e-07 | 7.9264e-07 | 9.0479e-07 | 9.0927e-07 | 9.0407e-07 | 9.5112e-07 | 9.2417e-07
Bk-250 |  | 4.0168e-11 | 4.6903e-10 | 2.302e-09 | 4.8284e-06 | 3.9479e-11 | 3.6999e-11 | 8.6611e-07 | 8.6611e-07 | 8.6611e-07 | 8.6611e-07 | 8.6611e-07 | 8.8155e-07 | 8.9412e-07 | 8.9315e-07 | 8.9967e-07 | 9.5918e-07
Bk-251 |  | 4.0168e-11 | 4.6903e-10 | 2.302e-09 | 4.384e-06 | 3.9479e-11 | 3.6999e-11 | . | . | . | . | . | 9.009e-07 | 9.2326e-07 | 9.2743e-07 | 9.1138e-07 | 8.7089e-07
Br-72 |  | 4.0168e-11 | 4.6903e-10 | 2.302e-09 | 4.8696e-06 | 3.9479e-11 | 3.6999e-11 | . | . | . | . | . | 8.8706e-07 | 8.9748e-07 | 8.9143e-07 | 8.9975e-07 | 9.6736e-07
Br-73 |  | 4.0168e-11 | 4.6903e-10 | 2.302e-09 | 4.776e-06 | 3.9479e-11 | 3.6999e-11 | . | . | . | . | . | 8.9677e-07 | 9.0265e-07 | 9.0663e-07 | 9.1608e-07 | 9.4877e-07
Br-74 |  | 4.0168e-11 | 4.6903e-10 | 2.302e-09 | 4.9624e-06 | 3.9479e-11 | 3.6999e-11 | 9.0527e-07 | 9.0527e-07 | 9.0527e-07 | 9.0527e-07 | 9.0527e-07 | 8.8659e-07 | 8.9451e-07 | 8.7729e-07 | 8.7195e-07 | 9.858e-07
Br-74m |  | 4.0168e-11 | 4.6903e-10 | 2.302e-09 | 4.8892e-06 | 3.9479e-11 | 3.6999e-11 | 8.8432e-07 | 8.8432e-07 | 8.8432e-07 | 8.8432e-07 | 8.8432e-07 | 8.9356e-07 | 8.9706e-07 | 8.8628e-07 | 8.8158e-07 | 9.7125e-07
Br-75 |  | 4.0168e-11 | 4.6903e-10 | 2.302e-09 | 4.711e-06 | 3.9479e-11 | 3.6999e-11 | 8.3515e-07 | 8.3515e-07 | 8.3515e-07 | 8.3515e-07 | 8.3515e-07 | 9.4293e-07 | 9.1251e-07 | 9.06e-07 | 9.4612e-07 | 9.3584e-07
Br-76 |  | 4.0168e-11 | 4.6903e-10 | 2.302e-09 | 4.8848e-06 | 3.9479e-11 | 3.6999e-11 | 8.8154e-07 | 8.8154e-07 | 8.8154e-07 | 8.8154e-07 | 8.8154e-07 | 8.8526e-07 | 8.9319e-07 | 8.8506e-07 | 8.8872e-07 | 9.7038e-07
Br-76m |  | 4.0168e-11 | 4.6903e-10 | 2.302e-09 | 4.2923e-06 | 3.9479e-11 | 3.6999e-11 | . | . | . | . | . | 9.2616e-07 | 8.7529e-07 | 9.0517e-07 | 9.1593e-07 | 8.5267e-07
Br-77 |  | 4.0168e-11 | 4.6903e-10 | 2.302e-09 | 4.6322e-06 | 3.9479e-11 | 3.6999e-11 | 7.9866e-07 | 7.9866e-07 | 7.9866e-07 | 7.9866e-07 | 7.9866e-07 | 9.3444e-07 | 9.0702e-07 | 9.0568e-07 | 9.2011e-07 | 9.2019e-07
Br-77m |  | 4.0168e-11 | 4.6903e-10 | 2.302e-09 | 4.2754e-06 | 3.9479e-11 | 3.6999e-11 | . | . | . | . | . | 8.4099e-07 | 8.9263e-07 | 9.0755e-07 | 8.836e-07 | 8.4932e-07
Br-78 |  | 4.0168e-11 | 4.6903e-10 | 2.302e-09 | 4.7173e-06 | 3.9479e-11 | 3.6999e-11 | . | . | . | . | . | 9.1785e-07 | 8.9943e-07 | 9.1302e-07 | 8.7871e-07 | 9.3711e-07
Br-80 |  | 4.0168e-11 | 4.6903e-10 | 2.302e-09 | 4.7235e-06 | 3.9479e-11 | 3.6999e-11 | 8.3681e-07 | 8.3681e-07 | 8.3681e-07 | 8.3681e-07 | 8.3681e-07 | 9.1745e-07 | 8.9957e-07 | 9.1458e-07 | 8.7865e-07 | 9.3833e-07
Br-80m |  | 4.0168e-11 | 4.6903e-10 | 2.302e-09 | 4.2335e-06 | 3.9479e-11 | 3.6999e-11 | 7.0731e-07 | 7.0731e-07 | 7.0731e-07 | 7.0731e-07 | 7.0731e-07 | 9.3625e-07 | 8.5339e-07 | 8.7313e-07 | 8.7463e-07 | 8.4099e-07
Br-82 |  | 4.0168e-11 | 4.6903e-10 | 2.302e-09 | 4.8317e-06 | 3.9479e-11 | 3.6999e-11 | 8.6879e-07 | 8.6879e-07 | 8.6879e-07 | 8.6879e-07 | 8.6879e-07 | 9.0681e-07 | 9.0329e-07 | 8.995e-07 | 8.9339e-07 | 9.5983e-07
Br-82m |  | 4.0168e-11 | 4.6903e-10 | 2.302e-09 | 4.2335e-06 | 3.9479e-11 | 3.6999e-11 | . | . | . | . | . | 8.48e-07 | 8.5982e-07 | 8.7179e-07 | 8.704e-07 | 8.4099e-07
Br-83 |  | 4.0168e-11 | 4.6903e-10 | 2.302e-09 | 4.7936e-06 | 3.9479e-11 | 3.6999e-11 | 8.4437e-07 | 8.4437e-07 | 8.4437e-07 | 8.4437e-07 | 8.4437e-07 | 8.9801e-07 | 8.9609e-07 | 9.0548e-07 | 9.0419e-07 | 9.5225e-07
Br-84 |  | 4.0168e-11 | 4.6903e-10 | 2.302e-09 | 4.9576e-06 | 3.9479e-11 | 3.6999e-11 | 9.1412e-07 | 9.1412e-07 | 9.1412e-07 | 9.1412e-07 | 9.1412e-07 | 8.8058e-07 | 8.9451e-07 | 8.7911e-07 | 8.8145e-07 | 9.8485e-07
Br-84m |  | 4.0168e-11 | 4.6903e-10 | 2.302e-09 | 4.8754e-06 | 3.9479e-11 | 3.6999e-11 | . | . | . | . | . | 8.8235e-07 | 8.9764e-07 | 8.9088e-07 | 9.1323e-07 | 9.6851e-07
Br-85 |  | 4.0168e-11 | 4.6903e-10 | 2.302e-09 | 4.8454e-06 | 3.9479e-11 | 3.6999e-11 | . | . | . | . | . | 8.9319e-07 | 8.9682e-07 | 8.9746e-07 | 8.9389e-07 | 9.6255e-07
C-10 |  | 4.0168e-11 | 4.6903e-10 | 2.302e-09 | 4.8019e-06 | 3.9479e-11 | 3.6999e-11 | . | . | . | . | . | 9.1063e-07 | 8.9812e-07 | 9.0932e-07 | 8.8304e-07 | 9.5391e-07
C-11 |  | 4.0168e-11 | 4.6903e-10 | 2.302e-09 | 4.7039e-06 | 3.9479e-11 | 3.6999e-11 | 8.4268e-07 | 8.4268e-07 | 8.4268e-07 | 8.4268e-07 | 8.4268e-07 | 9.3444e-07 | 9.3444e-07 | 9.3444e-07 | 9.3444e-07 | 9.3444e-07
C-14 |  | 4.0168e-11 | 4.6903e-10 | 2.302e-09 | 4.7039e-06 | 3.9479e-11 | 3.6999e-11 | 7.8451e-07 | 7.8451e-07 | 7.8451e-07 | 7.8451e-07 | 7.8451e-07 | 9.3444e-07 | 9.3444e-07 | 9.3444e-07 | 9.3444e-07 | 9.3444e-07
Ca-41 |  | 4.0168e-11 | 4.6903e-10 | 2.302e-09 | 4.2335e-06 | 3.9479e-11 | 3.6999e-11 | . | . | . | . | . | 9.0788e-07 | 8.4218e-07 | 8.5928e-07 | 8.7888e-07 | 8.4099e-07
Ca-45 |  | 4.0168e-11 | 4.6903e-10 | 2.302e-09 | 4.2335e-06 | 3.9479e-11 | 3.6999e-11 | 6.9676e-07 | 6.9676e-07 | 6.9676e-07 | 6.9676e-07 | 6.9676e-07 | 9.0329e-07 | 8.4099e-07 | 8.582e-07 | 8.7437e-07 | 8.4099e-07
Ca-47 |  | 4.0168e-11 | 4.6903e-10 | 2.302e-09 | 4.8976e-06 | 3.9479e-11 | 3.6999e-11 | 8.89e-07 | 8.89e-07 | 8.89e-07 | 8.89e-07 | 8.89e-07 | 8.9344e-07 | 8.9831e-07 | 8.9091e-07 | 9.0993e-07 | 9.7291e-07
Ca-49 |  | 4.0168e-11 | 4.6903e-10 | 2.302e-09 | 5.0329e-06 | 3.9479e-11 | 3.6999e-11 | 9.5243e-07 | 9.5243e-07 | 9.5243e-07 | 9.5243e-07 | 9.5243e-07 | 8.7628e-07 | 8.84e-07 | 8.6352e-07 | 8.6352e-07 | 9.9981e-07
Cd-101 |  | 4.0168e-11 | 4.6903e-10 | 2.302e-09 | 4.8711e-06 | 3.9479e-11 | 3.6999e-11 | . | . | . | . | . | 8.8796e-07 | 8.995e-07 | 8.8785e-07 | 9.0122e-07 | 9.6765e-07
Cd-102 |  | 4.0168e-11 | 4.6903e-10 | 2.302e-09 | 4.7313e-06 | 3.9479e-11 | 3.6999e-11 | . | . | . | . | . | 8.8526e-07 | 8.9574e-07 | 8.9881e-07 | 9.1391e-07 | 9.3988e-07
Cd-103 |  | 4.0168e-11 | 4.6903e-10 | 2.302e-09 | 4.8635e-06 | 3.9479e-11 | 3.6999e-11 | . | . | . | . | . | 8.8353e-07 | 8.9174e-07 | 8.8172e-07 | 8.9635e-07 | 9.6614e-07
Cd-104 |  | 4.0168e-11 | 4.6903e-10 | 2.302e-09 | 4.5277e-06 | 3.9479e-11 | 3.6999e-11 | 7.8597e-07 | 7.8597e-07 | 7.8597e-07 | 7.8597e-07 | 7.8597e-07 | 9.0387e-07 | 8.9356e-07 | 9.0882e-07 | 8.9093e-07 | 8.9945e-07
Cd-105 |  | 4.0168e-11 | 4.6903e-10 | 2.302e-09 | 4.85e-06 | 3.9479e-11 | 3.6999e-11 | . | . | . | . | . | 8.8792e-07 | 8.916e-07 | 8.8536e-07 | 8.9874e-07 | 9.6347e-07
Cd-107 |  | 4.0168e-11 | 4.6903e-10 | 2.302e-09 | 4.2335e-06 | 3.9479e-11 | 3.6999e-11 | 7.1696e-07 | 7.1696e-07 | 7.1696e-07 | 7.1696e-07 | 7.1696e-07 | 8.6926e-07 | 8.6534e-07 | 8.7362e-07 | 8.9004e-07 | 8.4099e-07
Cd-109 |  | 4.0168e-11 | 4.6903e-10 | 2.302e-09 | 4.2335e-06 | 3.9479e-11 | 3.6999e-11 | 7.1331e-07 | 7.1331e-07 | 7.1331e-07 | 7.1331e-07 | 7.1331e-07 | 8.7297e-07 | 8.6408e-07 | 8.6985e-07 | 8.9075e-07 | 8.4099e-07
Cd-111m |  | 4.0168e-11 | 4.6903e-10 | 2.302e-09 | 4.5406e-06 | 3.9479e-11 | 3.6999e-11 | . | . | . | . | . | 1.0377e-06 | 9.3524e-07 | 9.2138e-07 | 9.5525e-07 | 9.02e-07
Cd-113 |  | 4.0168e-11 | 4.6903e-10 | 2.302e-09 | 4.7039e-06 | 3.9479e-11 | 3.6999e-11 | 7.8451e-07 | 7.8451e-07 | 7.8451e-07 | 7.8451e-07 | 7.8451e-07 | 9.3444e-07 | 9.3444e-07 | 9.3444e-07 | 9.3444e-07 | 9.3444e-07
Cd-113m |  | 4.0168e-11 | 4.6903e-10 | 2.302e-09 | 4.3856e-06 | 3.9479e-11 | 3.6999e-11 | 7.8451e-07 | 7.8451e-07 | 7.8451e-07 | 7.8451e-07 | 7.8451e-07 | 1.0023e-06 | 9.0302e-07 | 9.0043e-07 | 9.5009e-07 | 8.7121e-07
Cd-115 |  | 4.0168e-11 | 4.6903e-10 | 2.302e-09 | 4.789e-06 | 3.9479e-11 | 3.6999e-11 | 8.3931e-07 | 8.3931e-07 | 8.3931e-07 | 8.3931e-07 | 8.3931e-07 | 8.9903e-07 | 8.982e-07 | 9.0583e-07 | 9.1064e-07 | 9.5135e-07
Cd-115m |  | 4.0168e-11 | 4.6903e-10 | 2.302e-09 | 4.8654e-06 | 3.9479e-11 | 3.6999e-11 | 8.7878e-07 | 8.7878e-07 | 8.7878e-07 | 8.7878e-07 | 8.7878e-07 | 8.8739e-07 | 8.9537e-07 | 8.9506e-07 | 9.0214e-07 | 9.6651e-07
Cd-117 |  | 4.0168e-11 | 4.6903e-10 | 2.302e-09 | 4.8607e-06 | 3.9479e-11 | 3.6999e-11 | 8.7878e-07 | 8.7878e-07 | 8.7878e-07 | 8.7878e-07 | 8.7878e-07 | 8.9917e-07 | 9.0146e-07 | 8.9057e-07 | 9.1745e-07 | 9.6558e-07
Cd-117m |  | 4.0168e-11 | 4.6903e-10 | 2.302e-09 | 4.8984e-06 | 3.9479e-11 | 3.6999e-11 | 8.9754e-07 | 8.9754e-07 | 8.9754e-07 | 8.9754e-07 | 8.9754e-07 | 8.8276e-07 | 8.9706e-07 | 8.8446e-07 | 8.9646e-07 | 9.7309e-07
Cd-118 |  | 4.0168e-11 | 4.6903e-10 | 2.302e-09 | 4.7039e-06 | 3.9479e-11 | 3.6999e-11 | . | . | . | . | . | 9.3444e-07 | 9.3444e-07 | 9.3444e-07 | 9.3444e-07 | 9.3444e-07
Cd-119 |  | 4.0168e-11 | 4.6903e-10 | 2.302e-09 | 4.8976e-06 | 3.9479e-11 | 3.6999e-11 | . | . | . | . | . | 8.9074e-07 | 8.95e-07 | 8.8493e-07 | 9.0809e-07 | 9.7291e-07
Cd-119m |  | 4.0168e-11 | 4.6903e-10 | 2.302e-09 | 4.8773e-06 | 3.9479e-11 | 3.6999e-11 | . | . | . | . | . | 8.8222e-07 | 8.9596e-07 | 8.8568e-07 | 8.9801e-07 | 9.6889e-07
Ce-130 |  | 4.0168e-11 | 4.6903e-10 | 2.302e-09 | 4.6533e-06 | 3.9479e-11 | 3.6999e-11 | . | . | . | . | . | 9.2252e-07 | 9.0312e-07 | 9.0718e-07 | 9.1542e-07 | 9.244e-07
Ce-131 |  | 4.0168e-11 | 4.6903e-10 | 2.302e-09 | 4.7754e-06 | 3.9479e-11 | 3.6999e-11 | . | . | . | . | . | 8.9899e-07 | 8.9847e-07 | 8.9503e-07 | 9.1547e-07 | 9.4864e-07
Ce-132 |  | 4.0168e-11 | 4.6903e-10 | 2.302e-09 | 4.5502e-06 | 3.9479e-11 | 3.6999e-11 | . | . | . | . | . | 1.0001e-06 | 9.2474e-07 | 9.2757e-07 | 9.4612e-07 | 9.0391e-07
Ce-133 |  | 4.0168e-11 | 4.6903e-10 | 2.302e-09 | 4.4825e-06 | 3.9479e-11 | 3.6999e-11 | . | . | . | . | . | 8.9253e-07 | 8.8695e-07 | 9.0139e-07 | 8.9307e-07 | 8.9046e-07
Ce-133m |  | 4.0168e-11 | 4.6903e-10 | 2.302e-09 | 4.8087e-06 | 3.9479e-11 | 3.6999e-11 | . | . | . | . | . | 8.9341e-07 | 8.9525e-07 | 8.9562e-07 | 9.0761e-07 | 9.5526e-07
Ce-134 |  | 4.0168e-11 | 4.6903e-10 | 2.302e-09 | 4.3065e-06 | 3.9479e-11 | 3.6999e-11 | 7.4755e-07 | 7.4755e-07 | 7.4755e-07 | 7.4755e-07 | 7.4755e-07 | 9.7305e-07 | 8.5642e-07 | 8.8402e-07 | 8.8753e-07 | 8.5549e-07
Ce-135 |  | 4.0168e-11 | 4.6903e-10 | 2.302e-09 | 4.7039e-06 | 3.9479e-11 | 3.6999e-11 | 8.4437e-07 | 8.4437e-07 | 8.4437e-07 | 8.4437e-07 | 8.4437e-07 | 9.2791e-07 | 9.0218e-07 | 9.0517e-07 | 9.1073e-07 | 9.3444e-07
Ce-137 |  | 4.0168e-11 | 4.6903e-10 | 2.302e-09 | 4.3217e-06 | 3.9479e-11 | 3.6999e-11 | 7.5561e-07 | 7.5561e-07 | 7.5561e-07 | 7.5561e-07 | 7.5561e-07 | 9.4355e-07 | 8.5945e-07 | 8.8241e-07 | 8.9815e-07 | 8.5851e-07
Ce-137m |  | 4.0168e-11 | 4.6903e-10 | 2.302e-09 | 4.4042e-06 | 3.9479e-11 | 3.6999e-11 | 7.7726e-07 | 7.7726e-07 | 7.7726e-07 | 7.7726e-07 | 7.7726e-07 | 1.0004e-06 | 8.8573e-07 | 8.9584e-07 | 9.2164e-07 | 8.749e-07
Ce-139 |  | 4.0168e-11 | 4.6903e-10 | 2.302e-09 | 4.4816e-06 | 3.9479e-11 | 3.6999e-11 | 7.787e-07 | 7.787e-07 | 7.787e-07 | 7.787e-07 | 7.787e-07 | 1.0229e-06 | 9.2781e-07 | 9.3656e-07 | 9.4056e-07 | 8.9028e-07
Ce-141 |  | 4.0168e-11 | 4.6903e-10 | 2.302e-09 | 4.6034e-06 | 3.9479e-11 | 3.6999e-11 | 7.8892e-07 | 7.8892e-07 | 7.8892e-07 | 7.8892e-07 | 7.8892e-07 | 9.8974e-07 | 9.4676e-07 | 9.4612e-07 | 9.3837e-07 | 9.1448e-07
Ce-143 |  | 4.0168e-11 | 4.6903e-10 | 2.302e-09 | 4.6356e-06 | 3.9479e-11 | 3.6999e-11 | 8.2048e-07 | 8.2048e-07 | 8.2048e-07 | 8.2048e-07 | 8.2048e-07 | 9.4439e-07 | 9.0106e-07 | 9.0901e-07 | 9.2783e-07 | 9.2088e-07
Ce-144 |  | 4.0168e-11 | 4.6903e-10 | 2.302e-09 | 4.5203e-06 | 3.9479e-11 | 3.6999e-11 | 7.7654e-07 | 7.7654e-07 | 7.7654e-07 | 7.7654e-07 | 7.7654e-07 | 9.4975e-07 | 9.2194e-07 | 9.3803e-07 | 9.2084e-07 | 8.9796e-07
Ce-145 |  | 4.0168e-11 | 4.6903e-10 | 2.302e-09 | 4.7572e-06 | 3.9479e-11 | 3.6999e-11 | . | . | . | . | . | 9.0732e-07 | 8.9521e-07 | 9.0429e-07 | 8.9928e-07 | 9.4503e-07
Cf-244 |  | 4.0168e-11 | 4.6903e-10 | 2.302e-09 | 4.2335e-06 | 3.9479e-11 | 3.6999e-11 | 6.985e-07 | 6.985e-07 | 6.985e-07 | 6.985e-07 | 6.985e-07 | 8.4099e-07 | 8.5757e-07 | 8.5364e-07 | 8.6654e-07 | 8.4099e-07
Cf-246 |  | 4.0168e-11 | 4.6903e-10 | 2.302e-09 | 4.2335e-06 | 3.9479e-11 | 3.6999e-11 | 6.985e-07 | 6.985e-07 | 6.985e-07 | 6.985e-07 | 6.985e-07 | 8.4099e-07 | 8.5842e-07 | 8.5906e-07 | 8.6857e-07 | 8.4099e-07
Cf-247 |  | 4.0168e-11 | 4.6903e-10 | 2.302e-09 | 4.3459e-06 | 3.9479e-11 | 3.6999e-11 | . | . | . | . | . | 8.6896e-07 | 9.0407e-07 | 9.1412e-07 | 8.9922e-07 | 8.6332e-07
Cf-248 |  | 4.0168e-11 | 4.6903e-10 | 2.302e-09 | 4.2335e-06 | 3.9479e-11 | 3.6999e-11 | 6.985e-07 | 6.985e-07 | 6.985e-07 | 6.985e-07 | 6.985e-07 | 8.4099e-07 | 8.6023e-07 | 8.6151e-07 | 8.7214e-07 | 8.4099e-07
Cf-249 |  | 4.0168e-11 | 4.6903e-10 | 2.302e-09 | 4.7368e-06 | 3.9479e-11 | 3.6999e-11 | 8.0555e-07 | 8.0555e-07 | 8.0555e-07 | 8.0555e-07 | 8.0555e-07 | 8.6519e-07 | 8.9535e-07 | 8.9014e-07 | 9.6439e-07 | 9.4097e-07
Cf-250 |  | 4.0168e-11 | 4.6903e-10 | 2.302e-09 | 4.451e-06 | 3.9479e-11 | 3.6999e-11 | 6.985e-07 | 6.985e-07 | 6.985e-07 | 6.985e-07 | 6.985e-07 | 8.8171e-07 | 8.8304e-07 | 8.8261e-07 | 8.9397e-07 | 8.8421e-07
Cf-251 |  | 4.0168e-11 | 4.6903e-10 | 2.302e-09 | 4.4259e-06 | 3.9479e-11 | 3.6999e-11 | 7.3321e-07 | 7.3321e-07 | 7.3321e-07 | 7.3321e-07 | 7.3321e-07 | 9.3334e-07 | 9.2006e-07 | 9.2604e-07 | 9.2238e-07 | 8.7922e-07
Cf-252 |  | 4.0168e-11 | 4.6903e-10 | 2.302e-09 | 4.8547e-06 | 3.9479e-11 | 3.6999e-11 | 6.985e-07 | 6.985e-07 | 6.985e-07 | 6.985e-07 | 6.985e-07 | 8.9095e-07 | 8.9614e-07 | 8.8597e-07 | 8.9706e-07 | 9.6439e-07
Cf-253 |  | 4.0168e-11 | 4.6903e-10 | 2.302e-09 | 4.2335e-06 | 3.9479e-11 | 3.6999e-11 | 6.985e-07 | 6.985e-07 | 6.985e-07 | 6.985e-07 | 6.985e-07 | 8.4099e-07 | 8.607e-07 | 8.6182e-07 | 8.7273e-07 | 8.4099e-07
Cf-254 |  | 4.0168e-11 | 4.6903e-10 | 2.302e-09 | 4.9076e-06 | 3.9479e-11 | 3.6999e-11 | 6.985e-07 | 6.985e-07 | 6.985e-07 | 6.985e-07 | 6.985e-07 | 8.8834e-07 | 9.0161e-07 | 8.8758e-07 | 8.9735e-07 | 9.7491e-07
Cf-255 |  | 4.0168e-11 | 4.6903e-10 | 2.302e-09 | 4.7039e-06 | 3.9479e-11 | 3.6999e-11 | . | . | . | . | . | 9.3444e-07 | 9.3444e-07 | 9.3444e-07 | 9.3444e-07 | 9.3444e-07
Cl-34 |  | 4.0168e-11 | 4.6903e-10 | 2.302e-09 | 4.2335e-06 | 3.9479e-11 | 3.6999e-11 | . | . | . | . | . | 9.067e-07 | 8.4099e-07 | 8.5924e-07 | 8.8077e-07 | 8.4099e-07
Cl-34m |  | 4.0168e-11 | 4.6903e-10 | 2.302e-09 | 4.9555e-06 | 3.9479e-11 | 3.6999e-11 | . | . | . | . | . | 8.785e-07 | 8.8712e-07 | 8.7633e-07 | 8.8513e-07 | 9.8442e-07
Cl-36 |  | 4.0168e-11 | 4.6903e-10 | 2.302e-09 | 4.2335e-06 | 3.9479e-11 | 3.6999e-11 | 8.4268e-07 | 8.4268e-07 | 8.4268e-07 | 8.4268e-07 | 8.4268e-07 | 9.0728e-07 | 8.4249e-07 | 8.5628e-07 | 8.7922e-07 | 8.4099e-07
Cl-38 |  | 4.0168e-11 | 4.6903e-10 | 2.302e-09 | 4.9563e-06 | 3.9479e-11 | 3.6999e-11 | 9.2012e-07 | 9.2012e-07 | 9.2012e-07 | 9.2012e-07 | 9.2012e-07 | 8.8011e-07 | 8.8953e-07 | 8.7547e-07 | 8.9618e-07 | 9.8458e-07
Cl-39 |  | 4.0168e-11 | 4.6903e-10 | 2.302e-09 | 4.9035e-06 | 3.9479e-11 | 3.6999e-11 | 8.89e-07 | 8.89e-07 | 8.89e-07 | 8.89e-07 | 8.89e-07 | 9.0619e-07 | 9.0503e-07 | 8.912e-07 | 9.1631e-07 | 9.741e-07
Cl-40 |  | 4.0168e-11 | 4.6903e-10 | 2.302e-09 | 4.9753e-06 | 3.9479e-11 | 3.6999e-11 | . | . | . | . | . | 8.7756e-07 | 8.9269e-07 | 8.7947e-07 | 8.8243e-07 | 9.8836e-07
Cm-238 |  | 4.0168e-11 | 4.6903e-10 | 2.302e-09 | 4.4117e-06 | 3.9479e-11 | 3.6999e-11 | 7.294e-07 | 7.294e-07 | 7.294e-07 | 7.294e-07 | 7.294e-07 | 8.4824e-07 | 9.1623e-07 | 9.1886e-07 | 8.9281e-07 | 8.764e-07
Cm-239 |  | 4.0168e-11 | 4.6903e-10 | 2.302e-09 | 4.5044e-06 | 3.9479e-11 | 3.6999e-11 | . | . | . | . | . | 9.6113e-07 | 9.4084e-07 | 9.3444e-07 | 9.3124e-07 | 8.948e-07
Cm-240 |  | 4.0168e-11 | 4.6903e-10 | 2.302e-09 | 4.2335e-06 | 3.9479e-11 | 3.6999e-11 | 6.9619e-07 | 6.9619e-07 | 6.9619e-07 | 6.9619e-07 | 6.9619e-07 | 8.4099e-07 | 8.5659e-07 | 8.5941e-07 | 8.6372e-07 | 8.4099e-07
Cm-241 |  | 4.0168e-11 | 4.6903e-10 | 2.302e-09 | 4.5995e-06 | 3.9479e-11 | 3.6999e-11 | 7.8451e-07 | 7.8451e-07 | 7.8451e-07 | 7.8451e-07 | 7.8451e-07 | 8.767e-07 | 8.9865e-07 | 9.0433e-07 | 9.1441e-07 | 9.1371e-07
Cm-242 |  | 4.0168e-11 | 4.6903e-10 | 2.302e-09 | 4.2335e-06 | 3.9479e-11 | 3.6999e-11 | 6.9619e-07 | 6.9619e-07 | 6.9619e-07 | 6.9619e-07 | 6.9619e-07 | 8.4099e-07 | 8.568e-07 | 8.5467e-07 | 8.643e-07 | 8.4099e-07
Cm-243 |  | 4.0168e-11 | 4.6903e-10 | 2.302e-09 | 4.428e-06 | 3.9479e-11 | 3.6999e-11 | 7.4227e-07 | 7.4227e-07 | 7.4227e-07 | 7.4227e-07 | 7.4227e-07 | 9.3524e-07 | 9.156e-07 | 9.1527e-07 | 9.2534e-07 | 8.7963e-07
Cm-244 |  | 4.0168e-11 | 4.6903e-10 | 2.302e-09 | 4.2335e-06 | 3.9479e-11 | 3.6999e-11 | 6.9619e-07 | 6.9619e-07 | 6.9619e-07 | 6.9619e-07 | 6.9619e-07 | 8.4099e-07 | 8.5756e-07 | 8.5686e-07 | 8.63e-07 | 8.4099e-07
Cm-245 |  | 4.0168e-11 | 4.6903e-10 | 2.302e-09 | 4.3976e-06 | 3.9479e-11 | 3.6999e-11 | 7.2437e-07 | 7.2437e-07 | 7.2437e-07 | 7.2437e-07 | 7.2437e-07 | 8.6909e-07 | 9.2033e-07 | 9.2238e-07 | 8.9952e-07 | 8.7359e-07
Cm-246 |  | 4.0168e-11 | 4.6903e-10 | 2.302e-09 | 4.3134e-06 | 3.9479e-11 | 3.6999e-11 | 6.9619e-07 | 6.9619e-07 | 6.9619e-07 | 6.9619e-07 | 6.9619e-07 | 8.7043e-07 | 8.7168e-07 | 8.774e-07 | 8.9451e-07 | 8.5686e-07
Cm-247 |  | 4.0168e-11 | 4.6903e-10 | 2.302e-09 | 4.8283e-06 | 3.9479e-11 | 3.6999e-11 | 8.2048e-07 | 8.2048e-07 | 8.2048e-07 | 8.2048e-07 | 8.2048e-07 | 8.4732e-07 | 8.9269e-07 | 8.8676e-07 | 9.6346e-07 | 9.5915e-07
Cm-248 |  | 4.0168e-11 | 4.6903e-10 | 2.302e-09 | 4.8822e-06 | 3.9479e-11 | 3.6999e-11 | 6.9619e-07 | 6.9619e-07 | 6.9619e-07 | 6.9619e-07 | 6.9619e-07 | 8.8876e-07 | 8.9609e-07 | 8.8658e-07 | 8.9373e-07 | 9.6985e-07
Cm-249 |  | 4.0168e-11 | 4.6903e-10 | 2.302e-09 | 4.5262e-06 | 3.9479e-11 | 3.6999e-11 | 8.4183e-07 | 8.4183e-07 | 8.4183e-07 | 8.4183e-07 | 8.4183e-07 | 9.1325e-07 | 8.9456e-07 | 9.1155e-07 | 8.8724e-07 | 8.9915e-07
Cm-250 |  | 4.0168e-11 | 4.6903e-10 | 2.302e-09 | 4.9163e-06 | 3.9479e-11 | 3.6999e-11 | . | . | . | . | . | 8.8803e-07 | 8.9547e-07 | 8.8754e-07 | 8.9578e-07 | 9.7664e-07
Cm-251 |  | 4.0168e-11 | 4.6903e-10 | 2.302e-09 | 4.7208e-06 | 3.9479e-11 | 3.6999e-11 | . | . | . | . | . | 8.9223e-07 | 8.9829e-07 | 9.0518e-07 | 9.0755e-07 | 9.378e-07
Co-54m |  | 4.0168e-11 | 4.6903e-10 | 2.302e-09 | 4.8803e-06 | 3.9479e-11 | 3.6999e-11 | . | . | . | . | . | 8.8698e-07 | 8.9928e-07 | 8.8885e-07 | 9.1632e-07 | 9.6948e-07
Co-55 |  | 4.0168e-11 | 4.6903e-10 | 2.302e-09 | 4.877e-06 | 3.9479e-11 | 3.6999e-11 | 8.6344e-07 | 8.6344e-07 | 8.6344e-07 | 8.6344e-07 | 8.6344e-07 | 8.8806e-07 | 8.9765e-07 | 8.9416e-07 | 9.0457e-07 | 9.6882e-07
Co-56 |  | 4.0168e-11 | 4.6903e-10 | 2.302e-09 | 4.9103e-06 | 3.9479e-11 | 3.6999e-11 | 8.9658e-07 | 8.9658e-07 | 8.9658e-07 | 8.9658e-07 | 8.9658e-07 | 8.8497e-07 | 8.9332e-07 | 8.8335e-07 | 8.9109e-07 | 9.7545e-07
Co-57 |  | 4.0168e-11 | 4.6903e-10 | 2.302e-09 | 4.4792e-06 | 3.9479e-11 | 3.6999e-11 | 7.7297e-07 | 7.7297e-07 | 7.7297e-07 | 7.7297e-07 | 7.7297e-07 | 9.1178e-07 | 9.3897e-07 | 9.3888e-07 | 9.1424e-07 | 8.898e-07
Co-58 |  | 4.0168e-11 | 4.6903e-10 | 2.302e-09 | 4.8182e-06 | 3.9479e-11 | 3.6999e-11 | 8.6256e-07 | 8.6256e-07 | 8.6256e-07 | 8.6256e-07 | 8.6256e-07 | 8.9722e-07 | 8.9734e-07 | 9.0424e-07 | 8.8679e-07 | 9.5715e-07
Co-58m |  | 4.0168e-11 | 4.6903e-10 | 2.302e-09 | 4.2335e-06 | 3.9479e-11 | 3.6999e-11 | 7.2065e-07 | 7.2065e-07 | 7.2065e-07 | 7.2065e-07 | 7.2065e-07 | 9.086e-07 | 8.4099e-07 | 8.5895e-07 | 8.8304e-07 | 8.4099e-07
Co-60 |  | 4.0168e-11 | 4.6903e-10 | 2.302e-09 | 4.8983e-06 | 3.9479e-11 | 3.6999e-11 | 8.8994e-07 | 8.8994e-07 | 8.8994e-07 | 8.8994e-07 | 8.8994e-07 | 8.8645e-07 | 9.0001e-07 | 8.8951e-07 | 9.0903e-07 | 9.7305e-07
Co-60m |  | 4.0168e-11 | 4.6903e-10 | 2.302e-09 | 4.2797e-06 | 3.9479e-11 | 3.6999e-11 | 8.6256e-07 | 8.6256e-07 | 8.6256e-07 | 8.6256e-07 | 8.6256e-07 | 8.9975e-07 | 8.7996e-07 | 9.0306e-07 | 9.2574e-07 | 8.5017e-07
Co-61 |  | 4.0168e-11 | 4.6903e-10 | 2.302e-09 | 4.589e-06 | 3.9479e-11 | 3.6999e-11 | 8.165e-07 | 8.165e-07 | 8.165e-07 | 8.165e-07 | 8.165e-07 | 8.8192e-07 | 9.3465e-07 | 9.4363e-07 | 9.4898e-07 | 9.1161e-07
Co-62 |  | 4.0168e-11 | 4.6903e-10 | 2.302e-09 | 4.8826e-06 | 3.9479e-11 | 3.6999e-11 | . | . | . | . | . | 8.811e-07 | 8.9653e-07 | 8.8356e-07 | 8.9813e-07 | 9.6995e-07
Co-62m |  | 4.0168e-11 | 4.6903e-10 | 2.302e-09 | 4.895e-06 | 3.9479e-11 | 3.6999e-11 | 8.9467e-07 | 8.9467e-07 | 8.9467e-07 | 8.9467e-07 | 8.9467e-07 | 8.9046e-07 | 8.9675e-07 | 8.8645e-07 | 9.0184e-07 | 9.724e-07
Cr-48 |  | 4.0168e-11 | 4.6903e-10 | 2.302e-09 | 4.6916e-06 | 3.9479e-11 | 3.6999e-11 | 8.165e-07 | 8.165e-07 | 8.165e-07 | 8.165e-07 | 8.165e-07 | 9.2879e-07 | 9.1862e-07 | 9.0827e-07 | 9.4413e-07 | 9.32e-07
Cr-49 |  | 4.0168e-11 | 4.6903e-10 | 2.302e-09 | 4.6213e-06 | 3.9479e-11 | 3.6999e-11 | 8.3848e-07 | 8.3848e-07 | 8.3848e-07 | 8.3848e-07 | 8.3848e-07 | 9.0673e-07 | 9.504e-07 | 9.4747e-07 | 9.3274e-07 | 9.1803e-07
Cr-51 |  | 4.0168e-11 | 4.6903e-10 | 2.302e-09 | 4.5597e-06 | 3.9479e-11 | 3.6999e-11 | 8.237e-07 | 8.237e-07 | 8.237e-07 | 8.237e-07 | 8.237e-07 | 9.311e-07 | 9.0269e-07 | 8.9669e-07 | 9.6383e-07 | 9.058e-07
Cr-55 |  | 4.0168e-11 | 4.6903e-10 | 2.302e-09 | 4.9356e-06 | 3.9479e-11 | 3.6999e-11 | . | . | . | . | . | 8.9426e-07 | 8.9833e-07 | 8.8444e-07 | 9.0739e-07 | 9.8047e-07
Cr-56 |  | 4.0168e-11 | 4.6903e-10 | 2.302e-09 | 4.4289e-06 | 3.9479e-11 | 3.6999e-11 | . | . | . | . | . | 8.4528e-07 | 9.2186e-07 | 9.2713e-07 | 9.1868e-07 | 8.7981e-07
Cs-121 |  | 4.0168e-11 | 4.6903e-10 | 2.302e-09 | 4.7415e-06 | 3.9479e-11 | 3.6999e-11 | . | . | . | . | . | 9.2359e-07 | 9.0895e-07 | 9.0514e-07 | 9.2298e-07 | 9.4191e-07
Cs-121m |  | 4.0168e-11 | 4.6903e-10 | 2.302e-09 | 4.7157e-06 | 3.9479e-11 | 3.6999e-11 | . | . | . | . | . | 9.3493e-07 | 9.1046e-07 | 9.0761e-07 | 9.2665e-07 | 9.3678e-07
Cs-123 |  | 4.0168e-11 | 4.6903e-10 | 2.302e-09 | 4.7122e-06 | 3.9479e-11 | 3.6999e-11 | . | . | . | . | . | 8.9917e-07 | 8.959e-07 | 9.0607e-07 | 9.0153e-07 | 9.3609e-07
Cs-124 |  | 4.0168e-11 | 4.6903e-10 | 2.302e-09 | 4.8156e-06 | 3.9479e-11 | 3.6999e-11 | . | . | . | . | . | 8.8615e-07 | 8.9775e-07 | 8.8885e-07 | 9.254e-07 | 9.5663e-07
Cs-125 |  | 4.0168e-11 | 4.6903e-10 | 2.302e-09 | 4.7201e-06 | 3.9479e-11 | 3.6999e-11 | 8.3764e-07 | 8.3764e-07 | 8.3764e-07 | 8.3764e-07 | 8.3764e-07 | 8.9669e-07 | 8.8922e-07 | 8.9881e-07 | 9.0463e-07 | 9.3766e-07
Cs-126 |  | 4.0168e-11 | 4.6903e-10 | 2.302e-09 | 4.8071e-06 | 3.9479e-11 | 3.6999e-11 | 8.4015e-07 | 8.4015e-07 | 8.4015e-07 | 8.4015e-07 | 8.4015e-07 | 8.7103e-07 | 8.9207e-07 | 8.8676e-07 | 9.3455e-07 | 9.5495e-07
Cs-127 |  | 4.0168e-11 | 4.6903e-10 | 2.302e-09 | 4.6852e-06 | 3.9479e-11 | 3.6999e-11 | 8.1809e-07 | 8.1809e-07 | 8.1809e-07 | 8.1809e-07 | 8.1809e-07 | 8.705e-07 | 8.8731e-07 | 8.9301e-07 | 9.4191e-07 | 9.3072e-07
Cs-128 |  | 4.0168e-11 | 4.6903e-10 | 2.302e-09 | 4.7401e-06 | 3.9479e-11 | 3.6999e-11 | 8.4015e-07 | 8.4015e-07 | 8.4015e-07 | 8.4015e-07 | 8.4015e-07 | 8.7434e-07 | 8.8555e-07 | 8.9234e-07 | 9.2673e-07 | 9.4162e-07
Cs-129 |  | 4.0168e-11 | 4.6903e-10 | 2.302e-09 | 4.6065e-06 | 3.9479e-11 | 3.6999e-11 | 8.0018e-07 | 8.0018e-07 | 8.0018e-07 | 8.0018e-07 | 8.0018e-07 | 8.7633e-07 | 8.8194e-07 | 8.8837e-07 | 9.4597e-07 | 9.1509e-07
Cs-130 |  | 4.0168e-11 | 4.6903e-10 | 2.302e-09 | 4.4957e-06 | 3.9479e-11 | 3.6999e-11 | 8.3515e-07 | 8.3515e-07 | 8.3515e-07 | 8.3515e-07 | 8.3515e-07 | 9.0542e-07 | 8.781e-07 | 8.9213e-07 | 8.998e-07 | 8.9309e-07
Cs-130m |  | 4.0168e-11 | 4.6903e-10 | 2.302e-09 | 4.3556e-06 | 3.9479e-11 | 3.6999e-11 | . | . | . | . | . | 9.1199e-07 | 8.8998e-07 | 9.1078e-07 | 9.1284e-07 | 8.6525e-07
Cs-131 |  | 4.0168e-11 | 4.6903e-10 | 2.302e-09 | 4.2688e-06 | 3.9479e-11 | 3.6999e-11 | 7.3836e-07 | 7.3836e-07 | 7.3836e-07 | 7.3836e-07 | 7.3836e-07 | 9.5507e-07 | 8.5851e-07 | 8.7716e-07 | 8.8946e-07 | 8.48e-07
Cs-132 |  | 4.0168e-11 | 4.6903e-10 | 2.302e-09 | 4.7141e-06 | 3.9479e-11 | 3.6999e-11 | 8.4268e-07 | 8.4268e-07 | 8.4268e-07 | 8.4268e-07 | 8.4268e-07 | 9.1745e-07 | 8.9656e-07 | 9.1086e-07 | 8.7858e-07 | 9.3647e-07
Cs-134 |  | 4.0168e-11 | 4.6903e-10 | 2.302e-09 | 4.7846e-06 | 3.9479e-11 | 3.6999e-11 | 8.5903e-07 | 8.5903e-07 | 8.5903e-07 | 8.5903e-07 | 8.5903e-07 | 9.0693e-07 | 9.0001e-07 | 9.0681e-07 | 8.8675e-07 | 9.5047e-07
Cs-134m |  | 4.0168e-11 | 4.6903e-10 | 2.302e-09 | 4.3407e-06 | 3.9479e-11 | 3.6999e-11 | 7.529e-07 | 7.529e-07 | 7.529e-07 | 7.529e-07 | 7.529e-07 | 9.4222e-07 | 8.9224e-07 | 9.0848e-07 | 9.0764e-07 | 8.6228e-07
Cs-135 |  | 4.0168e-11 | 4.6903e-10 | 2.302e-09 | 4.7039e-06 | 3.9479e-11 | 3.6999e-11 | 7.8451e-07 | 7.8451e-07 | 7.8451e-07 | 7.8451e-07 | 7.8451e-07 | 9.3444e-07 | 9.3444e-07 | 9.3444e-07 | 9.3444e-07 | 9.3444e-07
Cs-135m |  | 4.0168e-11 | 4.6903e-10 | 2.302e-09 | 4.8029e-06 | 3.9479e-11 | 3.6999e-11 | 8.6522e-07 | 8.6522e-07 | 8.6522e-07 | 8.6522e-07 | 8.6522e-07 | 8.9762e-07 | 8.9899e-07 | 9.0235e-07 | 8.8819e-07 | 9.5411e-07
Cs-136 |  | 4.0168e-11 | 4.6903e-10 | 2.302e-09 | 4.8383e-06 | 3.9479e-11 | 3.6999e-11 | 8.679e-07 | 8.679e-07 | 8.679e-07 | 8.679e-07 | 8.679e-07 | 8.9519e-07 | 9.0146e-07 | 8.9736e-07 | 9.048e-07 | 9.6113e-07
Cs-137 | Y | 4.0168e-11 | 4.6903e-10 | 2.302e-09 | 4.6768e-06 | 3.9479e-11 | 3.6999e-11 | 7.8451e-07 | 7.8451e-07 | 7.8451e-07 | 7.8451e-07 | 7.8451e-07 | 9.8516e-07 | 9.2109e-07 | 9.0627e-07 | 9.6258e-07 | 9.2906e-07
Cs-138 |  | 4.0168e-11 | 4.6903e-10 | 2.302e-09 | 4.904e-06 | 3.9479e-11 | 3.6999e-11 | 8.9658e-07 | 8.9658e-07 | 8.9658e-07 | 8.9658e-07 | 8.9658e-07 | 8.8104e-07 | 8.9456e-07 | 8.8893e-07 | 9.0461e-07 | 9.7418e-07
Cs-138m |  | 4.0168e-11 | 4.6903e-10 | 2.302e-09 | 4.7739e-06 | 3.9479e-11 | 3.6999e-11 | . | . | . | . | . | 9.014e-07 | 8.9796e-07 | 8.9182e-07 | 9.201e-07 | 9.4835e-07
Cs-139 |  | 4.0168e-11 | 4.6903e-10 | 2.302e-09 | 4.9183e-06 | 3.9479e-11 | 3.6999e-11 | . | . | . | . | . | 8.846e-07 | 8.9706e-07 | 8.827e-07 | 8.9493e-07 | 9.7704e-07
Cs-140 |  | 4.0168e-11 | 4.6903e-10 | 2.302e-09 | 4.895e-06 | 3.9479e-11 | 3.6999e-11 | . | . | . | . | . | 8.8486e-07 | 8.9263e-07 | 8.8382e-07 | 8.8679e-07 | 9.724e-07
Cu-57 |  | 4.0168e-11 | 4.6903e-10 | 2.302e-09 | 4.8848e-06 | 3.9479e-11 | 3.6999e-11 | . | . | . | . | . | 8.8376e-07 | 8.9548e-07 | 8.8997e-07 | 8.9786e-07 | 9.7038e-07
Cu-59 |  | 4.0168e-11 | 4.6903e-10 | 2.302e-09 | 4.8614e-06 | 3.9479e-11 | 3.6999e-11 | . | . | . | . | . | 8.8868e-07 | 8.9815e-07 | 8.902e-07 | 9.1377e-07 | 9.6572e-07
Cu-60 |  | 4.0168e-11 | 4.6903e-10 | 2.302e-09 | 4.926e-06 | 3.9479e-11 | 3.6999e-11 | 8.8806e-07 | 8.8806e-07 | 8.8806e-07 | 8.8806e-07 | 8.8806e-07 | 8.8559e-07 | 8.9328e-07 | 8.834e-07 | 8.9973e-07 | 9.7855e-07
Cu-61 |  | 4.0168e-11 | 4.6903e-10 | 2.302e-09 | 4.7511e-06 | 3.9479e-11 | 3.6999e-11 | 8.4607e-07 | 8.4607e-07 | 8.4607e-07 | 8.4607e-07 | 8.4607e-07 | 9.179e-07 | 9.0524e-07 | 9.0494e-07 | 9.0757e-07 | 9.4382e-07
Cu-62 |  | 4.0168e-11 | 4.6903e-10 | 2.302e-09 | 4.7962e-06 | 3.9479e-11 | 3.6999e-11 | 8.4352e-07 | 8.4352e-07 | 8.4352e-07 | 8.4352e-07 | 8.4352e-07 | 8.8567e-07 | 8.9356e-07 | 8.8881e-07 | 9.0106e-07 | 9.5278e-07
Cu-64 |  | 4.0168e-11 | 4.6903e-10 | 2.302e-09 | 4.3686e-06 | 3.9479e-11 | 3.6999e-11 | 8.4437e-07 | 8.4437e-07 | 8.4437e-07 | 8.4437e-07 | 8.4437e-07 | 8.9408e-07 | 8.8311e-07 | 8.8361e-07 | 9.1063e-07 | 8.6783e-07
Cu-66 |  | 4.0168e-11 | 4.6903e-10 | 2.302e-09 | 4.8203e-06 | 3.9479e-11 | 3.6999e-11 | 8.7878e-07 | 8.7878e-07 | 8.7878e-07 | 8.7878e-07 | 8.7878e-07 | 8.8402e-07 | 8.9568e-07 | 8.933e-07 | 8.985e-07 | 9.5757e-07
Cu-67 |  | 4.0168e-11 | 4.6903e-10 | 2.302e-09 | 4.5938e-06 | 3.9479e-11 | 3.6999e-11 | 8.0324e-07 | 8.0324e-07 | 8.0324e-07 | 8.0324e-07 | 8.0324e-07 | 9.913e-07 | 9.492e-07 | 9.4038e-07 | 9.4648e-07 | 9.1257e-07
Cu-69 |  | 4.0168e-11 | 4.6903e-10 | 2.302e-09 | 4.8449e-06 | 3.9479e-11 | 3.6999e-11 | . | . | . | . | . | 8.8812e-07 | 8.9691e-07 | 8.9657e-07 | 9.0059e-07 | 9.6245e-07
Dy-148 |  | 4.0168e-11 | 4.6903e-10 | 2.302e-09 | 4.7312e-06 | 3.9479e-11 | 3.6999e-11 | . | . | . | . | . | 9.2109e-07 | 8.9823e-07 | 9.1354e-07 | 8.8011e-07 | 9.3987e-07
Dy-149 |  | 4.0168e-11 | 4.6903e-10 | 2.302e-09 | 4.812e-06 | 3.9479e-11 | 3.6999e-11 | . | . | . | . | . | 8.9673e-07 | 8.9451e-07 | 8.9451e-07 | 9.0106e-07 | 9.5591e-07
Dy-150 |  | 4.0168e-11 | 4.6903e-10 | 2.302e-09 | 4.7524e-06 | 3.9479e-11 | 3.6999e-11 | . | . | . | . | . | 8.5537e-07 | 8.8431e-07 | 8.9083e-07 | 9.6217e-07 | 9.4407e-07
Dy-151 |  | 4.0168e-11 | 4.6903e-10 | 2.302e-09 | 4.7844e-06 | 3.9479e-11 | 3.6999e-11 | . | . | . | . | . | 8.9544e-07 | 9.0106e-07 | 8.9687e-07 | 9.1173e-07 | 9.5044e-07
Dy-152 |  | 4.0168e-11 | 4.6903e-10 | 2.302e-09 | 4.5608e-06 | 3.9479e-11 | 3.6999e-11 | . | . | . | . | . | 1.0301e-06 | 9.2125e-07 | 9.1206e-07 | 9.5573e-07 | 9.0602e-07
Dy-153 |  | 4.0168e-11 | 4.6903e-10 | 2.302e-09 | 4.722e-06 | 3.9479e-11 | 3.6999e-11 | . | . | . | . | . | 9.1461e-07 | 9.0053e-07 | 9.0016e-07 | 9.1708e-07 | 9.3803e-07
Dy-154 |  | 4.0168e-11 | 4.6903e-10 | 2.302e-09 | 4.7039e-06 | 3.9479e-11 | 3.6999e-11 | . | . | . | . | . | 9.3444e-07 | 9.3444e-07 | 9.3444e-07 | 9.3444e-07 | 9.3444e-07
Dy-155 |  | 4.0168e-11 | 4.6903e-10 | 2.302e-09 | 4.7205e-06 | 3.9479e-11 | 3.6999e-11 | 8.4778e-07 | 8.4778e-07 | 8.4778e-07 | 8.4778e-07 | 8.4778e-07 | 9.3476e-07 | 9.08e-07 | 9.059e-07 | 9.1984e-07 | 9.3773e-07
Dy-157 |  | 4.0168e-11 | 4.6903e-10 | 2.302e-09 | 4.6623e-06 | 3.9479e-11 | 3.6999e-11 | 8.1571e-07 | 8.1571e-07 | 8.1571e-07 | 8.1571e-07 | 8.1571e-07 | 9.2454e-07 | 9.0106e-07 | 9.0001e-07 | 9.5908e-07 | 9.2618e-07
Dy-159 |  | 4.0168e-11 | 4.6903e-10 | 2.302e-09 | 4.3638e-06 | 3.9479e-11 | 3.6999e-11 | 7.6593e-07 | 7.6593e-07 | 7.6593e-07 | 7.6593e-07 | 7.6593e-07 | 9.5992e-07 | 8.7609e-07 | 9.0932e-07 | 9.2708e-07 | 8.6687e-07
Dy-165 |  | 4.0168e-11 | 4.6903e-10 | 2.302e-09 | 4.6286e-06 | 3.9479e-11 | 3.6999e-11 | 8.2531e-07 | 8.2531e-07 | 8.2531e-07 | 8.2531e-07 | 8.2531e-07 | 9.0624e-07 | 8.9874e-07 | 9.1003e-07 | 9.0955e-07 | 9.1949e-07
Dy-165m |  | 4.0168e-11 | 4.6903e-10 | 2.302e-09 | 4.4411e-06 | 3.9479e-11 | 3.6999e-11 | . | . | . | . | . | 9.0023e-07 | 8.91e-07 | 9.1357e-07 | 9.1808e-07 | 8.8224e-07
Dy-166 |  | 4.0168e-11 | 4.6903e-10 | 2.302e-09 | 4.437e-06 | 3.9479e-11 | 3.6999e-11 | 7.7654e-07 | 7.7654e-07 | 7.7654e-07 | 7.7654e-07 | 7.7654e-07 | 9.0955e-07 | 8.9771e-07 | 9.2289e-07 | 9.3364e-07 | 8.8143e-07
Dy-167 |  | 4.0168e-11 | 4.6903e-10 | 2.302e-09 | 4.7267e-06 | 3.9479e-11 | 3.6999e-11 | . | . | . | . | . | 9.3887e-07 | 9.0695e-07 | 9.0937e-07 | 9.1631e-07 | 9.3897e-07
Dy-168 |  | 4.0168e-11 | 4.6903e-10 | 2.302e-09 | 4.7253e-06 | 3.9479e-11 | 3.6999e-11 | . | . | . | . | . | 9.1653e-07 | 9.0568e-07 | 9.0882e-07 | 9.2501e-07 | 9.387e-07
Er-154 |  | 4.0168e-11 | 4.6903e-10 | 2.302e-09 | 4.3319e-06 | 3.9479e-11 | 3.6999e-11 | . | . | . | . | . | 9.4293e-07 | 8.8047e-07 | 9.1171e-07 | 9.2382e-07 | 8.6055e-07
Er-156 |  | 4.0168e-11 | 4.6903e-10 | 2.302e-09 | 4.3495e-06 | 3.9479e-11 | 3.6999e-11 | . | . | . | . | . | 9.4835e-07 | 8.8313e-07 | 9.1124e-07 | 9.2976e-07 | 8.6403e-07
Er-159 |  | 4.0168e-11 | 4.6903e-10 | 2.302e-09 | 4.7731e-06 | 3.9479e-11 | 3.6999e-11 | . | . | . | . | . | 9.1266e-07 | 9.0062e-07 | 9.0521e-07 | 8.9756e-07 | 9.4818e-07
Er-161 |  | 4.0168e-11 | 4.6903e-10 | 2.302e-09 | 4.7627e-06 | 3.9479e-11 | 3.6999e-11 | 8.6167e-07 | 8.6167e-07 | 8.6167e-07 | 8.6167e-07 | 8.6167e-07 | 9.0314e-07 | 8.9895e-07 | 9.0011e-07 | 9.0032e-07 | 9.4612e-07
Er-163 |  | 4.0168e-11 | 4.6903e-10 | 2.302e-09 | 4.3903e-06 | 3.9479e-11 | 3.6999e-11 | . | . | . | . | . | 9.4367e-07 | 8.8839e-07 | 9.2198e-07 | 9.3861e-07 | 8.7214e-07
Er-165 |  | 4.0168e-11 | 4.6903e-10 | 2.302e-09 | 4.3556e-06 | 3.9479e-11 | 3.6999e-11 | 7.6873e-07 | 7.6873e-07 | 7.6873e-07 | 7.6873e-07 | 7.6873e-07 | 9.5069e-07 | 8.8923e-07 | 9.2312e-07 | 9.4512e-07 | 8.6525e-07
Er-167m |  | 4.0168e-11 | 4.6903e-10 | 2.302e-09 | 4.5518e-06 | 3.9479e-11 | 3.6999e-11 | . | . | . | . | . | 1.0311e-06 | 9.4221e-07 | 9.3264e-07 | 9.5915e-07 | 9.0423e-07
Er-169 |  | 4.0168e-11 | 4.6903e-10 | 2.302e-09 | 4.2335e-06 | 3.9479e-11 | 3.6999e-11 | 7.8451e-07 | 7.8451e-07 | 7.8451e-07 | 7.8451e-07 | 7.8451e-07 | 9.0761e-07 | 8.4498e-07 | 8.6488e-07 | 8.8376e-07 | 8.4099e-07
Er-171 |  | 4.0168e-11 | 4.6903e-10 | 2.302e-09 | 4.6696e-06 | 3.9479e-11 | 3.6999e-11 | 8.1809e-07 | 8.1809e-07 | 8.1809e-07 | 8.1809e-07 | 8.1809e-07 | 9.4482e-07 | 9.1437e-07 | 9.1147e-07 | 9.573e-07 | 9.2762e-07
Er-172 |  | 4.0168e-11 | 4.6903e-10 | 2.302e-09 | 4.7351e-06 | 3.9479e-11 | 3.6999e-11 | 8.4015e-07 | 8.4015e-07 | 8.4015e-07 | 8.4015e-07 | 8.4015e-07 | 8.9451e-07 | 8.9624e-07 | 9.1021e-07 | 9.1862e-07 | 9.4064e-07
Er-173 |  | 4.0168e-11 | 4.6903e-10 | 2.302e-09 | 4.7532e-06 | 3.9479e-11 | 3.6999e-11 | . | . | . | . | . | 9.258e-07 | 9.1354e-07 | 9.1461e-07 | 9.1073e-07 | 9.4424e-07
Es-249 |  | 4.0168e-11 | 4.6903e-10 | 2.302e-09 | 4.6306e-06 | 3.9479e-11 | 3.6999e-11 | . | . | . | . | . | 8.7463e-07 | 9.032e-07 | 9.0168e-07 | 9.2344e-07 | 9.1988e-07
Es-250 |  | 4.0168e-11 | 4.6903e-10 | 2.302e-09 | 4.5845e-06 | 3.9479e-11 | 3.6999e-11 | 8.2209e-07 | 8.2209e-07 | 8.2209e-07 | 8.2209e-07 | 8.2209e-07 | 8.9567e-07 | 8.9871e-07 | 9.05e-07 | 9.0525e-07 | 9.1071e-07
Es-250m |  | 4.0168e-11 | 4.6903e-10 | 2.302e-09 | 4.6933e-06 | 3.9479e-11 | 3.6999e-11 | . | . | . | . | . | 8.8674e-07 | 9.0092e-07 | 8.9959e-07 | 8.979e-07 | 9.3233e-07
Es-251 |  | 4.0168e-11 | 4.6903e-10 | 2.302e-09 | 4.3622e-06 | 3.9479e-11 | 3.6999e-11 | 7.313e-07 | 7.313e-07 | 7.313e-07 | 7.313e-07 | 7.313e-07 | 8.8471e-07 | 9.1745e-07 | 9.2223e-07 | 9.0465e-07 | 8.6656e-07
Es-253 |  | 4.0168e-11 | 4.6903e-10 | 2.302e-09 | 4.2396e-06 | 3.9479e-11 | 3.6999e-11 | 7.0258e-07 | 7.0258e-07 | 7.0258e-07 | 7.0258e-07 | 7.0258e-07 | 8.4099e-07 | 8.6102e-07 | 8.6988e-07 | 9.0296e-07 | 8.422e-07
Es-254 |  | 4.0168e-11 | 4.6903e-10 | 2.302e-09 | 4.2335e-06 | 3.9479e-11 | 3.6999e-11 | 6.9966e-07 | 6.9966e-07 | 6.9966e-07 | 6.9966e-07 | 6.9966e-07 | 8.4099e-07 | 8.6142e-07 | 8.6769e-07 | 8.8739e-07 | 8.4099e-07
Es-254m |  | 4.0168e-11 | 4.6903e-10 | 2.302e-09 | 4.7031e-06 | 3.9479e-11 | 3.6999e-11 | 8.3764e-07 | 8.3764e-07 | 8.3764e-07 | 8.3764e-07 | 8.3764e-07 | 9.1894e-07 | 8.9844e-07 | 9.1173e-07 | 8.834e-07 | 9.3428e-07
Es-255 |  | 4.0168e-11 | 4.6903e-10 | 2.302e-09 | 4.8904e-06 | 3.9479e-11 | 3.6999e-11 | . | . | . | . | . | 8.8833e-07 | 8.9693e-07 | 8.8637e-07 | 8.9992e-07 | 9.7149e-07
Es-256 |  | 4.0168e-11 | 4.6903e-10 | 2.302e-09 | 4.2335e-06 | 3.9479e-11 | 3.6999e-11 | . | . | . | . | . | 8.4099e-07 | 8.5847e-07 | 8.6372e-07 | 8.771e-07 | 8.4099e-07
Eu-142 |  | 4.0168e-11 | 4.6903e-10 | 2.302e-09 | 4.8685e-06 | 3.9479e-11 | 3.6999e-11 | . | . | . | . | . | 8.8687e-07 | 8.9076e-07 | 8.8998e-07 | 8.9492e-07 | 9.6714e-07
Eu-142m |  | 4.0168e-11 | 4.6903e-10 | 2.302e-09 | 4.8317e-06 | 3.9479e-11 | 3.6999e-11 | . | . | . | . | . | 8.9309e-07 | 8.9946e-07 | 9.0053e-07 | 8.943e-07 | 9.5983e-07
Eu-143 |  | 4.0168e-11 | 4.6903e-10 | 2.302e-09 | 4.862e-06 | 3.9479e-11 | 3.6999e-11 | . | . | . | . | . | 8.8771e-07 | 8.9145e-07 | 8.8555e-07 | 9.0236e-07 | 9.6585e-07
Eu-144 |  | 4.0168e-11 | 4.6903e-10 | 2.302e-09 | 4.8831e-06 | 3.9479e-11 | 3.6999e-11 | . | . | . | . | . | 8.9279e-07 | 8.912e-07 | 8.8325e-07 | 9.0597e-07 | 9.7003e-07
Eu-145 |  | 4.0168e-11 | 4.6903e-10 | 2.302e-09 | 4.8108e-06 | 3.9479e-11 | 3.6999e-11 | 8.7786e-07 | 8.7786e-07 | 8.7786e-07 | 8.7786e-07 | 8.7786e-07 | 8.9403e-07 | 8.9432e-07 | 8.9239e-07 | 8.9443e-07 | 9.5567e-07
Eu-146 |  | 4.0168e-11 | 4.6903e-10 | 2.302e-09 | 4.8116e-06 | 3.9479e-11 | 3.6999e-11 | 8.6611e-07 | 8.6611e-07 | 8.6611e-07 | 8.6611e-07 | 8.6611e-07 | 9.0631e-07 | 8.9541e-07 | 9.0695e-07 | 8.8812e-07 | 9.5583e-07
Eu-147 |  | 4.0168e-11 | 4.6903e-10 | 2.302e-09 | 4.6935e-06 | 3.9479e-11 | 3.6999e-11 | 8.4437e-07 | 8.4437e-07 | 8.4437e-07 | 8.4437e-07 | 8.4437e-07 | 9.2385e-07 | 8.9853e-07 | 9.0598e-07 | 8.9899e-07 | 9.3237e-07
Eu-148 |  | 4.0168e-11 | 4.6903e-10 | 2.302e-09 | 4.8037e-06 | 3.9479e-11 | 3.6999e-11 | 8.5728e-07 | 8.5728e-07 | 8.5728e-07 | 8.5728e-07 | 8.5728e-07 | 9.0355e-07 | 8.9672e-07 | 9.0438e-07 | 8.9451e-07 | 9.5427e-07
Eu-149 |  | 4.0168e-11 | 4.6903e-10 | 2.302e-09 | 4.452e-06 | 3.9479e-11 | 3.6999e-11 | 7.8159e-07 | 7.8159e-07 | 7.8159e-07 | 7.8159e-07 | 7.8159e-07 | 9.6526e-07 | 8.7218e-07 | 8.9342e-07 | 9.1833e-07 | 8.844e-07
Eu-150 |  | 4.0168e-11 | 4.6903e-10 | 2.302e-09 | 4.7836e-06 | 3.9479e-11 | 3.6999e-11 | . | . | . | . | . | 8.9598e-07 | 8.9753e-07 | 8.9903e-07 | 9.1963e-07 | 9.5027e-07
Eu-150m |  | 4.0168e-11 | 4.6903e-10 | 2.302e-09 | 4.732e-06 | 3.9479e-11 | 3.6999e-11 | . | . | . | . | . | 8.9554e-07 | 8.8933e-07 | 8.9095e-07 | 9.3711e-07 | 9.4003e-07
Eu-152 |  | 4.0168e-11 | 4.6903e-10 | 2.302e-09 | 4.8002e-06 | 3.9479e-11 | 3.6999e-11 | 8.679e-07 | 8.679e-07 | 8.679e-07 | 8.679e-07 | 8.679e-07 | 8.9641e-07 | 8.9758e-07 | 8.9478e-07 | 9.1282e-07 | 9.5357e-07
Eu-152m |  | 4.0168e-11 | 4.6903e-10 | 2.302e-09 | 4.7769e-06 | 3.9479e-11 | 3.6999e-11 | 8.6167e-07 | 8.6167e-07 | 8.6167e-07 | 8.6167e-07 | 8.6167e-07 | 8.9275e-07 | 8.9756e-07 | 8.9833e-07 | 8.9807e-07 | 9.4894e-07
Eu-152n |  | 4.0168e-11 | 4.6903e-10 | 2.302e-09 | 4.4737e-06 | 3.9479e-11 | 3.6999e-11 | . | . | . | . | . | 8.4354e-07 | 9.1486e-07 | 9.2489e-07 | 9.0375e-07 | 8.8871e-07
Eu-154 |  | 4.0168e-11 | 4.6903e-10 | 2.302e-09 | 4.8522e-06 | 3.9479e-11 | 3.6999e-11 | 8.7421e-07 | 8.7421e-07 | 8.7421e-07 | 8.7421e-07 | 8.7421e-07 | 8.9624e-07 | 9.0127e-07 | 8.9862e-07 | 9.0287e-07 | 9.6391e-07
Eu-154m |  | 4.0168e-11 | 4.6903e-10 | 2.302e-09 | 4.4058e-06 | 3.9479e-11 | 3.6999e-11 | . | . | . | . | . | 8.8011e-07 | 9.056e-07 | 9.2489e-07 | 9.2067e-07 | 8.7522e-07
Eu-155 |  | 4.0168e-11 | 4.6903e-10 | 2.302e-09 | 4.5266e-06 | 3.9479e-11 | 3.6999e-11 | 7.7942e-07 | 7.7942e-07 | 7.7942e-07 | 7.7942e-07 | 7.7942e-07 | 8.5662e-07 | 9.1516e-07 | 9.2363e-07 | 9.0216e-07 | 8.9923e-07
Eu-156 |  | 4.0168e-11 | 4.6903e-10 | 2.302e-09 | 4.8738e-06 | 3.9479e-11 | 3.6999e-11 | 8.9277e-07 | 8.9277e-07 | 8.9277e-07 | 8.9277e-07 | 8.9277e-07 | 8.8558e-07 | 8.9356e-07 | 8.8726e-07 | 8.9686e-07 | 9.682e-07
Eu-157 |  | 4.0168e-11 | 4.6903e-10 | 2.302e-09 | 4.6736e-06 | 3.9479e-11 | 3.6999e-11 | 8.2128e-07 | 8.2128e-07 | 8.2128e-07 | 8.2128e-07 | 8.2128e-07 | 8.8809e-07 | 8.946e-07 | 9.0524e-07 | 9.3733e-07 | 9.2842e-07
Eu-158 |  | 4.0168e-11 | 4.6903e-10 | 2.302e-09 | 4.8383e-06 | 3.9479e-11 | 3.6999e-11 | 8.7786e-07 | 8.7786e-07 | 8.7786e-07 | 8.7786e-07 | 8.7786e-07 | 8.8665e-07 | 8.9534e-07 | 8.9432e-07 | 8.9543e-07 | 9.6113e-07
Eu-159 |  | 4.0168e-11 | 4.6903e-10 | 2.302e-09 | 4.6527e-06 | 3.9479e-11 | 3.6999e-11 | . | . | . | . | . | 9.1108e-07 | 8.9922e-07 | 9.1486e-07 | 9.0256e-07 | 9.2428e-07
F-17 |  | 4.0168e-11 | 4.6903e-10 | 2.302e-09 | 4.8286e-06 | 3.9479e-11 | 3.6999e-11 | . | . | . | . | . | 8.8628e-07 | 9.0022e-07 | 8.9967e-07 | 8.9348e-07 | 9.5922e-07
F-18 |  | 4.0168e-11 | 4.6903e-10 | 2.302e-09 | 4.7039e-06 | 3.9479e-11 | 3.6999e-11 | 8.4268e-07 | 8.4268e-07 | 8.4268e-07 | 8.4268e-07 | 8.4268e-07 | 9.3444e-07 | 9.3444e-07 | 9.3444e-07 | 9.3444e-07 | 9.3444e-07
Fe-52 |  | 4.0168e-11 | 4.6903e-10 | 2.302e-09 | 4.624e-06 | 3.9479e-11 | 3.6999e-11 | 8.3515e-07 | 8.3515e-07 | 8.3515e-07 | 8.3515e-07 | 8.3515e-07 | 1.0299e-06 | 9.6486e-07 | 9.5424e-07 | 9.5567e-07 | 9.1856e-07
Fe-53 |  | 4.0168e-11 | 4.6903e-10 | 2.302e-09 | 4.8324e-06 | 3.9479e-11 | 3.6999e-11 | . | . | . | . | . | 8.6218e-07 | 8.9545e-07 | 8.8683e-07 | 9.5635e-07 | 9.5996e-07
Fe-53m |  | 4.0168e-11 | 4.6903e-10 | 2.302e-09 | 4.8762e-06 | 3.9479e-11 | 3.6999e-11 | . | . | . | . | . | 8.9083e-07 | 8.9679e-07 | 8.9315e-07 | 8.969e-07 | 9.6867e-07
Fe-55 |  | 4.0168e-11 | 4.6903e-10 | 2.302e-09 | 4.2335e-06 | 3.9479e-11 | 3.6999e-11 | . | . | . | . | . | 9.0695e-07 | 8.4099e-07 | 8.5745e-07 | 8.8104e-07 | 8.4099e-07
Fe-59 |  | 4.0168e-11 | 4.6903e-10 | 2.302e-09 | 4.8848e-06 | 3.9479e-11 | 3.6999e-11 | 8.8619e-07 | 8.8619e-07 | 8.8619e-07 | 8.8619e-07 | 8.8619e-07 | 8.8905e-07 | 8.9843e-07 | 8.9166e-07 | 9.0755e-07 | 9.7038e-07
Fe-60 |  | 4.0168e-11 | 4.6903e-10 | 2.302e-09 | 4.7039e-06 | 3.9479e-11 | 3.6999e-11 | 7.8451e-07 | 7.8451e-07 | 7.8451e-07 | 7.8451e-07 | 7.8451e-07 | 9.3444e-07 | 9.3444e-07 | 9.3444e-07 | 9.3444e-07 | 9.3444e-07
Fe-61 |  | 4.0168e-11 | 4.6903e-10 | 2.302e-09 | 4.8515e-06 | 3.9479e-11 | 3.6999e-11 | . | . | . | . | . | 8.9022e-07 | 8.9729e-07 | 8.9004e-07 | 9.0549e-07 | 9.6377e-07
Fe-62 |  | 4.0168e-11 | 4.6903e-10 | 2.302e-09 | 4.7999e-06 | 3.9479e-11 | 3.6999e-11 | . | . | . | . | . | 8.875e-07 | 8.9356e-07 | 9.0288e-07 | 9.1383e-07 | 9.5352e-07
Fm-251 |  | 4.0168e-11 | 4.6903e-10 | 2.302e-09 | 4.4817e-06 | 3.9479e-11 | 3.6999e-11 | . | . | . | . | . | 8.8857e-07 | 9.1108e-07 | 9.1715e-07 | 9.1179e-07 | 8.903e-07
Fm-252 |  | 4.0168e-11 | 4.6903e-10 | 2.302e-09 | 4.2335e-06 | 3.9479e-11 | 3.6999e-11 | 7.0024e-07 | 7.0024e-07 | 7.0024e-07 | 7.0024e-07 | 7.0024e-07 | 8.4099e-07 | 8.5985e-07 | 8.6256e-07 | 8.743e-07 | 8.4099e-07
Fm-253 |  | 4.0168e-11 | 4.6903e-10 | 2.302e-09 | 4.3143e-06 | 3.9479e-11 | 3.6999e-11 | 7.3578e-07 | 7.3578e-07 | 7.3578e-07 | 7.3578e-07 | 7.3578e-07 | 8.9506e-07 | 9.0018e-07 | 9.1181e-07 | 9.0347e-07 | 8.5704e-07
Fm-254 |  | 4.0168e-11 | 4.6903e-10 | 2.302e-09 | 4.3865e-06 | 3.9479e-11 | 3.6999e-11 | 7.0024e-07 | 7.0024e-07 | 7.0024e-07 | 7.0024e-07 | 7.0024e-07 | 8.7827e-07 | 8.7845e-07 | 8.8165e-07 | 8.9222e-07 | 8.7139e-07
Fm-255 |  | 4.0168e-11 | 4.6903e-10 | 2.302e-09 | 4.2335e-06 | 3.9479e-11 | 3.6999e-11 | 6.9676e-07 | 6.9676e-07 | 6.9676e-07 | 6.9676e-07 | 6.9676e-07 | 8.4099e-07 | 8.6055e-07 | 8.6435e-07 | 8.7806e-07 | 8.4099e-07
Fm-256 |  | 4.0168e-11 | 4.6903e-10 | 2.302e-09 | 4.8486e-06 | 3.9479e-11 | 3.6999e-11 | . | . | . | . | . | 8.8831e-07 | 8.9617e-07 | 8.8744e-07 | 8.9667e-07 | 9.6319e-07
Fm-257 |  | 4.0168e-11 | 4.6903e-10 | 2.302e-09 | 4.4265e-06 | 3.9479e-11 | 3.6999e-11 | 7.3321e-07 | 7.3321e-07 | 7.3321e-07 | 7.3321e-07 | 7.3321e-07 | 9.2629e-07 | 9.1745e-07 | 9.1683e-07 | 9.154e-07 | 8.7934e-07
Fr-212 |  | 4.0168e-11 | 4.6903e-10 | 2.302e-09 | 4.754e-06 | 3.9479e-11 | 3.6999e-11 | . | . | . | . | . | 9.0219e-07 | 9.0552e-07 | 8.9813e-07 | 9.1243e-07 | 9.4439e-07
Fr-219 |  | 4.0168e-11 | 4.6903e-10 | 2.302e-09 | 4.7466e-06 | 3.9479e-11 | 3.6999e-11 | 8.245e-07 | 8.245e-07 | 8.245e-07 | 8.245e-07 | 8.245e-07 | 8.9632e-07 | 9.015e-07 | 9.0142e-07 | 9.4176e-07 | 9.4293e-07
Fr-220 |  | 4.0168e-11 | 4.6903e-10 | 2.302e-09 | 4.3433e-06 | 3.9479e-11 | 3.6999e-11 | 7.1757e-07 | 7.1757e-07 | 7.1757e-07 | 7.1757e-07 | 7.1757e-07 | 8.794e-07 | 9.0918e-07 | 9.2911e-07 | 9.2186e-07 | 8.6281e-07
Fr-221 | SE | 4.0168e-11 | 4.6903e-10 | 2.302e-09 | 4.5642e-06 | 3.9479e-11 | 3.6999e-11 | 7.9041e-07 | 7.9041e-07 | 7.9041e-07 | 7.9041e-07 | 7.9041e-07 | 1.0212e-06 | 9.4427e-07 | 9.257e-07 | 9.5526e-07 | 9.067e-07
Fr-222 |  | 4.0168e-11 | 4.6903e-10 | 2.302e-09 | 4.5425e-06 | 3.9479e-11 | 3.6999e-11 | 7.8451e-07 | 7.8451e-07 | 7.8451e-07 | 7.8451e-07 | 7.8451e-07 | 9.7639e-07 | 9.286e-07 | 9.2137e-07 | 9.3613e-07 | 9.0238e-07
Fr-223 |  | 4.0168e-11 | 4.6903e-10 | 2.302e-09 | 4.3943e-06 | 3.9479e-11 | 3.6999e-11 | 7.3193e-07 | 7.3193e-07 | 7.3193e-07 | 7.3193e-07 | 7.3193e-07 | 9.2027e-07 | 9.0143e-07 | 9.2196e-07 | 9.307e-07 | 8.7293e-07
Fr-224 |  | 4.0168e-11 | 4.6903e-10 | 2.302e-09 | 4.7759e-06 | 3.9479e-11 | 3.6999e-11 | . | . | . | . | . | 9.1427e-07 | 9.0733e-07 | 9.0106e-07 | 9.1161e-07 | 9.4874e-07
Fr-227 |  | 4.0168e-11 | 4.6903e-10 | 2.302e-09 | 4.6811e-06 | 3.9479e-11 | 3.6999e-11 | . | . | . | . | . | 8.9328e-07 | 9.0751e-07 | 9.0875e-07 | 9.0797e-07 | 9.299e-07
Ga-64 |  | 4.0168e-11 | 4.6903e-10 | 2.302e-09 | 4.9288e-06 | 3.9479e-11 | 3.6999e-11 | . | . | . | . | . | 8.8066e-07 | 8.9179e-07 | 8.7918e-07 | 8.8517e-07 | 9.7913e-07
Ga-65 |  | 4.0168e-11 | 4.6903e-10 | 2.302e-09 | 4.6871e-06 | 3.9479e-11 | 3.6999e-11 | 8.4437e-07 | 8.4437e-07 | 8.4437e-07 | 8.4437e-07 | 8.4437e-07 | 9.0329e-07 | 9.1624e-07 | 9.2144e-07 | 9.0329e-07 | 9.311e-07
Ga-66 |  | 4.0168e-11 | 4.6903e-10 | 2.302e-09 | 4.9744e-06 | 3.9479e-11 | 3.6999e-11 | 9.0332e-07 | 9.0332e-07 | 9.0332e-07 | 9.0332e-07 | 9.0332e-07 | 8.7397e-07 | 8.9218e-07 | 8.7231e-07 | 8.7471e-07 | 9.8817e-07
Ga-67 |  | 4.0168e-11 | 4.6903e-10 | 2.302e-09 | 4.5336e-06 | 3.9479e-11 | 3.6999e-11 | 8.1255e-07 | 8.1255e-07 | 8.1255e-07 | 8.1255e-07 | 8.1255e-07 | 9.2747e-07 | 9.1984e-07 | 9.1845e-07 | 9.4081e-07 | 9.0062e-07
Ga-68 |  | 4.0168e-11 | 4.6903e-10 | 2.302e-09 | 4.7616e-06 | 3.9479e-11 | 3.6999e-11 | 8.4437e-07 | 8.4437e-07 | 8.4437e-07 | 8.4437e-07 | 8.4437e-07 | 8.8424e-07 | 8.9467e-07 | 8.9076e-07 | 9.0362e-07 | 9.4589e-07
Ga-70 |  | 4.0168e-11 | 4.6903e-10 | 2.302e-09 | 4.8182e-06 | 3.9479e-11 | 3.6999e-11 | 8.7421e-07 | 8.7421e-07 | 8.7421e-07 | 8.7421e-07 | 8.7421e-07 | 8.9124e-07 | 9.0106e-07 | 8.9742e-07 | 9.0383e-07 | 9.5714e-07
Ga-72 |  | 4.0168e-11 | 4.6903e-10 | 2.302e-09 | 4.881e-06 | 3.9479e-11 | 3.6999e-11 | 8.9563e-07 | 8.9563e-07 | 8.9563e-07 | 8.9563e-07 | 8.9563e-07 | 8.8304e-07 | 8.8771e-07 | 8.8687e-07 | 8.8786e-07 | 9.6962e-07
Ga-73 |  | 4.0168e-11 | 4.6903e-10 | 2.302e-09 | 4.6261e-06 | 3.9479e-11 | 3.6999e-11 | 8.1809e-07 | 8.1809e-07 | 8.1809e-07 | 8.1809e-07 | 8.1809e-07 | 9.4543e-07 | 9.1211e-07 | 9.0329e-07 | 9.501e-07 | 9.1899e-07
Ga-74 |  | 4.0168e-11 | 4.6903e-10 | 2.302e-09 | 4.8973e-06 | 3.9479e-11 | 3.6999e-11 | . | . | . | . | . | 8.8304e-07 | 8.8612e-07 | 8.8771e-07 | 8.8519e-07 | 9.7286e-07
Gd-142 |  | 4.0168e-11 | 4.6903e-10 | 2.302e-09 | 4.7959e-06 | 3.9479e-11 | 3.6999e-11 | . | . | . | . | . | 9.0918e-07 | 9.0041e-07 | 8.9807e-07 | 9.0355e-07 | 9.5271e-07
Gd-143m |  | 4.0168e-11 | 4.6903e-10 | 2.302e-09 | 4.798e-06 | 3.9479e-11 | 3.6999e-11 | . | . | . | . | . | 9.1536e-07 | 8.9871e-07 | 8.9706e-07 | 9.1066e-07 | 9.5313e-07
Gd-144 |  | 4.0168e-11 | 4.6903e-10 | 2.302e-09 | 4.8355e-06 | 3.9479e-11 | 3.6999e-11 | . | . | . | . | . | 8.7922e-07 | 8.8555e-07 | 8.7776e-07 | 8.9046e-07 | 9.6058e-07
Gd-145 |  | 4.0168e-11 | 4.6903e-10 | 2.302e-09 | 4.9127e-06 | 3.9479e-11 | 3.6999e-11 | 8.9372e-07 | 8.9372e-07 | 8.9372e-07 | 8.9372e-07 | 8.9372e-07 | 8.8322e-07 | 8.912e-07 | 8.7857e-07 | 8.9479e-07 | 9.7591e-07
Gd-145m |  | 4.0168e-11 | 4.6903e-10 | 2.302e-09 | 4.7722e-06 | 3.9479e-11 | 3.6999e-11 | . | . | . | . | . | 9.1108e-07 | 8.9765e-07 | 9.091e-07 | 8.889e-07 | 9.4801e-07
Gd-146 |  | 4.0168e-11 | 4.6903e-10 | 2.302e-09 | 4.4933e-06 | 3.9479e-11 | 3.6999e-11 | 7.787e-07 | 7.787e-07 | 7.787e-07 | 7.787e-07 | 7.787e-07 | 9.4512e-07 | 9.084e-07 | 9.2333e-07 | 9.1396e-07 | 8.926e-07
Gd-147 |  | 4.0168e-11 | 4.6903e-10 | 2.302e-09 | 4.7694e-06 | 3.9479e-11 | 3.6999e-11 | 8.5293e-07 | 8.5293e-07 | 8.5293e-07 | 8.5293e-07 | 8.5293e-07 | 9.0833e-07 | 8.9653e-07 | 9.0087e-07 | 9.1434e-07 | 9.4745e-07
Gd-148 |  | 4.0168e-11 | 4.6903e-10 | 2.302e-09 | 4.7039e-06 | 3.9479e-11 | 3.6999e-11 | . | . | . | . | . | 9.3444e-07 | 9.3444e-07 | 9.3444e-07 | 9.3444e-07 | 9.3444e-07
Gd-149 |  | 4.0168e-11 | 4.6903e-10 | 2.302e-09 | 4.6775e-06 | 3.9479e-11 | 3.6999e-11 | 8.237e-07 | 8.237e-07 | 8.237e-07 | 8.237e-07 | 8.237e-07 | 9.3402e-07 | 9.0479e-07 | 9.1052e-07 | 9.3019e-07 | 9.2919e-07
Gd-150 |  | 4.0168e-11 | 4.6903e-10 | 2.302e-09 | 4.7039e-06 | 3.9479e-11 | 3.6999e-11 | . | . | . | . | . | 9.3444e-07 | 9.3444e-07 | 9.3444e-07 | 9.3444e-07 | 9.3444e-07
Gd-151 |  | 4.0168e-11 | 4.6903e-10 | 2.302e-09 | 4.4088e-06 | 3.9479e-11 | 3.6999e-11 | 7.7226e-07 | 7.7226e-07 | 7.7226e-07 | 7.7226e-07 | 7.7226e-07 | 9.9694e-07 | 8.8733e-07 | 9.0993e-07 | 9.2737e-07 | 8.7583e-07
Gd-152 |  | 4.0168e-11 | 4.6903e-10 | 2.302e-09 | 4.7039e-06 | 3.9479e-11 | 3.6999e-11 | . | . | . | . | . | 9.3444e-07 | 9.3444e-07 | 9.3444e-07 | 9.3444e-07 | 9.3444e-07
Gd-153 |  | 4.0168e-11 | 4.6903e-10 | 2.302e-09 | 4.4414e-06 | 3.9479e-11 | 3.6999e-11 | 7.7014e-07 | 7.7014e-07 | 7.7014e-07 | 7.7014e-07 | 7.7014e-07 | 8.9801e-07 | 8.8011e-07 | 9.0656e-07 | 8.9337e-07 | 8.8229e-07
Gd-159 |  | 4.0168e-11 | 4.6903e-10 | 2.302e-09 | 4.6481e-06 | 3.9479e-11 | 3.6999e-11 | 8.1177e-07 | 8.1177e-07 | 8.1177e-07 | 8.1177e-07 | 8.1177e-07 | 8.9196e-07 | 8.9149e-07 | 8.9931e-07 | 9.5763e-07 | 9.2336e-07
Gd-162 |  | 4.0168e-11 | 4.6903e-10 | 2.302e-09 | 4.8072e-06 | 3.9479e-11 | 3.6999e-11 | . | . | . | . | . | 8.5525e-07 | 8.9031e-07 | 8.9301e-07 | 9.553e-07 | 9.5497e-07
Ge-66 |  | 4.0168e-11 | 4.6903e-10 | 2.302e-09 | 4.6799e-06 | 3.9479e-11 | 3.6999e-11 | 8.3515e-07 | 8.3515e-07 | 8.3515e-07 | 8.3515e-07 | 8.3515e-07 | 9.0362e-07 | 9.0193e-07 | 9.0283e-07 | 9.3444e-07 | 9.2967e-07
Ge-67 |  | 4.0168e-11 | 4.6903e-10 | 2.302e-09 | 4.7933e-06 | 3.9479e-11 | 3.6999e-11 | 8.4949e-07 | 8.4949e-07 | 8.4949e-07 | 8.4949e-07 | 8.4949e-07 | 9.2886e-07 | 9.2e-07 | 9.1142e-07 | 9.1608e-07 | 9.522e-07
Ge-68 |  | 4.0168e-11 | 4.6903e-10 | 2.302e-09 | 4.2335e-06 | 3.9479e-11 | 3.6999e-11 | 7.109e-07 | 7.109e-07 | 7.109e-07 | 7.109e-07 | 7.109e-07 | 9.0466e-07 | 8.4243e-07 | 8.5562e-07 | 8.7766e-07 | 8.4099e-07
Ge-69 |  | 4.0168e-11 | 4.6903e-10 | 2.302e-09 | 4.811e-06 | 3.9479e-11 | 3.6999e-11 | 8.6167e-07 | 8.6167e-07 | 8.6167e-07 | 8.6167e-07 | 8.6167e-07 | 8.9237e-07 | 8.9807e-07 | 8.939e-07 | 9.0071e-07 | 9.5572e-07
Ge-71 |  | 4.0168e-11 | 4.6903e-10 | 2.302e-09 | 4.2335e-06 | 3.9479e-11 | 3.6999e-11 | 7.109e-07 | 7.109e-07 | 7.109e-07 | 7.109e-07 | 7.109e-07 | 9.0508e-07 | 8.4241e-07 | 8.6274e-07 | 8.7707e-07 | 8.4099e-07
Ge-75 |  | 4.0168e-11 | 4.6903e-10 | 2.302e-09 | 4.6558e-06 | 3.9479e-11 | 3.6999e-11 | 8.1809e-07 | 8.1809e-07 | 8.1809e-07 | 8.1809e-07 | 8.1809e-07 | 1.0124e-06 | 9.2985e-07 | 9.1279e-07 | 9.5869e-07 | 9.2488e-07
Ge-77 |  | 4.0168e-11 | 4.6903e-10 | 2.302e-09 | 4.7809e-06 | 3.9479e-11 | 3.6999e-11 | 8.5293e-07 | 8.5293e-07 | 8.5293e-07 | 8.5293e-07 | 8.5293e-07 | 9.2491e-07 | 9.0857e-07 | 9.0244e-07 | 9.2094e-07 | 9.4974e-07
Ge-78 |  | 4.0168e-11 | 4.6903e-10 | 2.302e-09 | 4.6756e-06 | 3.9479e-11 | 3.6999e-11 | 8.1809e-07 | 8.1809e-07 | 8.1809e-07 | 8.1809e-07 | 8.1809e-07 | 9.9698e-07 | 9.2509e-07 | 9.1271e-07 | 9.6268e-07 | 9.2882e-07
H-3 |  | 4.0168e-11 | 4.6903e-10 | 2.302e-09 | 4.7039e-06 | 3.9479e-11 | 3.6999e-11 | . | . | . | . | . | 9.3444e-07 | 9.3444e-07 | 9.3444e-07 | 9.3444e-07 | 9.3444e-07
H-3 |  | 4.0168e-11 | 4.6903e-10 | 2.302e-09 | 4.7039e-06 | 3.9479e-11 | 3.6999e-11 | . | . | . | . | . | 9.3444e-07 | 9.3444e-07 | 9.3444e-07 | 9.3444e-07 | 9.3444e-07
Hf-167 |  | 4.0168e-11 | 4.6903e-10 | 2.302e-09 | 4.6554e-06 | 3.9479e-11 | 3.6999e-11 | . | . | . | . | . | 9.3823e-07 | 9.1257e-07 | 9.0857e-07 | 9.6467e-07 | 9.2481e-07
Hf-169 |  | 4.0168e-11 | 4.6903e-10 | 2.302e-09 | 4.7248e-06 | 3.9479e-11 | 3.6999e-11 | . | . | . | . | . | 8.8422e-07 | 8.9942e-07 | 9.0813e-07 | 9.2708e-07 | 9.386e-07
Hf-170 |  | 4.0168e-11 | 4.6903e-10 | 2.302e-09 | 4.6323e-06 | 3.9479e-11 | 3.6999e-11 | 8.2694e-07 | 8.2694e-07 | 8.2694e-07 | 8.2694e-07 | 8.2694e-07 | 9.2737e-07 | 9.1533e-07 | 9.2391e-07 | 9.1608e-07 | 9.2023e-07
Hf-172 |  | 4.0168e-11 | 4.6903e-10 | 2.302e-09 | 4.379e-06 | 3.9479e-11 | 3.6999e-11 | 7.5833e-07 | 7.5833e-07 | 7.5833e-07 | 7.5833e-07 | 7.5833e-07 | 9.1387e-07 | 9.1441e-07 | 9.4165e-07 | 9.5648e-07 | 8.6989e-07
Hf-173 |  | 4.0168e-11 | 4.6903e-10 | 2.302e-09 | 4.6047e-06 | 3.9479e-11 | 3.6999e-11 | 8.1021e-07 | 8.1021e-07 | 8.1021e-07 | 8.1021e-07 | 8.1021e-07 | 9.3667e-07 | 9.2484e-07 | 9.2637e-07 | 9.4091e-07 | 9.1474e-07
Hf-174 |  | 4.0168e-11 | 4.6903e-10 | 2.302e-09 | 4.7039e-06 | 3.9479e-11 | 3.6999e-11 | . | . | . | . | . | 9.3444e-07 | 9.3444e-07 | 9.3444e-07 | 9.3444e-07 | 9.3444e-07
Hf-175 |  | 4.0168e-11 | 4.6903e-10 | 2.302e-09 | 4.6675e-06 | 3.9479e-11 | 3.6999e-11 | 8.1809e-07 | 8.1809e-07 | 8.1809e-07 | 8.1809e-07 | 8.1809e-07 | 9.0226e-07 | 9.0656e-07 | 9.0383e-07 | 9.7001e-07 | 9.272e-07
Hf-177m |  | 4.0168e-11 | 4.6903e-10 | 2.302e-09 | 4.672e-06 | 3.9479e-11 | 3.6999e-11 | 8.1968e-07 | 8.1968e-07 | 8.1968e-07 | 8.1968e-07 | 8.1968e-07 | 9.5723e-07 | 9.2086e-07 | 9.1886e-07 | 9.5234e-07 | 9.281e-07
Hf-178m |  | 4.0168e-11 | 4.6903e-10 | 2.302e-09 | 4.7287e-06 | 3.9479e-11 | 3.6999e-11 | 8.3102e-07 | 8.3102e-07 | 8.3102e-07 | 8.3102e-07 | 8.3102e-07 | 9.1888e-07 | 9.0419e-07 | 9.1377e-07 | 9.3228e-07 | 9.3937e-07
Hf-179m |  | 4.0168e-11 | 4.6903e-10 | 2.302e-09 | 4.6677e-06 | 3.9479e-11 | 3.6999e-11 | 8.2128e-07 | 8.2128e-07 | 8.2128e-07 | 8.2128e-07 | 8.2128e-07 | 9.1252e-07 | 9.1337e-07 | 9.0996e-07 | 9.5434e-07 | 9.2725e-07
Hf-180m |  | 4.0168e-11 | 4.6903e-10 | 2.302e-09 | 4.7274e-06 | 3.9479e-11 | 3.6999e-11 | 8.245e-07 | 8.245e-07 | 8.245e-07 | 8.245e-07 | 8.245e-07 | 9.1473e-07 | 9.0936e-07 | 9.0582e-07 | 9.4951e-07 | 9.3911e-07
Hf-181 |  | 4.0168e-11 | 4.6903e-10 | 2.302e-09 | 4.7444e-06 | 3.9479e-11 | 3.6999e-11 | 8.3184e-07 | 8.3184e-07 | 8.3184e-07 | 8.3184e-07 | 8.3184e-07 | 8.9356e-07 | 9.06e-07 | 9.0854e-07 | 9.2952e-07 | 9.4249e-07
Hf-182 |  | 4.0168e-11 | 4.6903e-10 | 2.302e-09 | 4.6494e-06 | 3.9479e-11 | 3.6999e-11 | 8.1492e-07 | 8.1492e-07 | 8.1492e-07 | 8.1492e-07 | 8.1492e-07 | 1.0076e-06 | 9.3241e-07 | 9.1542e-07 | 9.6074e-07 | 9.2362e-07
Hf-182m |  | 4.0168e-11 | 4.6903e-10 | 2.302e-09 | 4.6912e-06 | 3.9479e-11 | 3.6999e-11 | 8.3848e-07 | 8.3848e-07 | 8.3848e-07 | 8.3848e-07 | 8.3848e-07 | 9.0965e-07 | 9.0751e-07 | 9.0843e-07 | 9.2583e-07 | 9.3191e-07
Hf-183 |  | 4.0168e-11 | 4.6903e-10 | 2.302e-09 | 4.7865e-06 | 3.9479e-11 | 3.6999e-11 | 8.5641e-07 | 8.5641e-07 | 8.5641e-07 | 8.5641e-07 | 8.5641e-07 | 8.9356e-07 | 9.0034e-07 | 9.0606e-07 | 9.0232e-07 | 9.5086e-07
Hf-184 |  | 4.0168e-11 | 4.6903e-10 | 2.302e-09 | 4.5374e-06 | 3.9479e-11 | 3.6999e-11 | 8.0478e-07 | 8.0478e-07 | 8.0478e-07 | 8.0478e-07 | 8.0478e-07 | 9.354e-07 | 9.1706e-07 | 9.2144e-07 | 9.5522e-07 | 9.0136e-07
Hg-190 |  | 4.0168e-11 | 4.6903e-10 | 2.302e-09 | 4.489e-06 | 3.9479e-11 | 3.6999e-11 | . | . | . | . | . | 9.3799e-07 | 9.4672e-07 | 9.5642e-07 | 9.4797e-07 | 8.9174e-07
Hg-191m |  | 4.0168e-11 | 4.6903e-10 | 2.302e-09 | 4.7466e-06 | 3.9479e-11 | 3.6999e-11 | . | . | . | . | . | 9.1493e-07 | 9.1173e-07 | 9.0329e-07 | 9.1917e-07 | 9.4293e-07
Hg-192 |  | 4.0168e-11 | 4.6903e-10 | 2.302e-09 | 4.5228e-06 | 3.9479e-11 | 3.6999e-11 | . | . | . | . | . | 9.6319e-07 | 9.3201e-07 | 9.2757e-07 | 9.6096e-07 | 8.9846e-07
Hg-193 |  | 4.0168e-11 | 4.6903e-10 | 2.302e-09 | 4.7433e-06 | 3.9479e-11 | 3.6999e-11 | 7.6593e-07 | 7.6593e-07 | 7.6593e-07 | 7.6593e-07 | 7.6593e-07 | 8.969e-07 | 9.0504e-07 | 9.0123e-07 | 9.1284e-07 | 9.4226e-07
Hg-193m |  | 4.0168e-11 | 4.6903e-10 | 2.302e-09 | 4.7955e-06 | 3.9479e-11 | 3.6999e-11 | 8.4437e-07 | 8.4437e-07 | 8.4437e-07 | 8.4437e-07 | 8.4437e-07 | 8.9035e-07 | 9.009e-07 | 8.9919e-07 | 9.1994e-07 | 9.5263e-07
Hg-194 |  | 4.0168e-11 | 4.6903e-10 | 2.302e-09 | 4.2335e-06 | 3.9479e-11 | 3.6999e-11 | 7.0024e-07 | 7.0024e-07 | 7.0024e-07 | 7.0024e-07 | 7.0024e-07 | 8.4437e-07 | 8.4812e-07 | 8.5528e-07 | 8.6327e-07 | 8.4099e-07
Hg-195 |  | 4.0168e-11 | 4.6903e-10 | 2.302e-09 | 4.5532e-06 | 3.9479e-11 | 3.6999e-11 | 8.0324e-07 | 8.0324e-07 | 8.0324e-07 | 8.0324e-07 | 8.0324e-07 | 8.9653e-07 | 9.1653e-07 | 9.2176e-07 | 9.2125e-07 | 9.0451e-07
Hg-195m |  | 4.0168e-11 | 4.6903e-10 | 2.302e-09 | 4.5023e-06 | 3.9479e-11 | 3.6999e-11 | 7.8305e-07 | 7.8305e-07 | 7.8305e-07 | 7.8305e-07 | 7.8305e-07 | 9.4588e-07 | 9.2015e-07 | 9.1619e-07 | 9.3974e-07 | 8.9439e-07
Hg-197 |  | 4.0168e-11 | 4.6903e-10 | 2.302e-09 | 4.3631e-06 | 3.9479e-11 | 3.6999e-11 | 7.3642e-07 | 7.3642e-07 | 7.3642e-07 | 7.3642e-07 | 7.3642e-07 | 8.6631e-07 | 9.3616e-07 | 9.5353e-07 | 9.6113e-07 | 8.6674e-07
Hg-197m |  | 4.0168e-11 | 4.6903e-10 | 2.302e-09 | 4.4176e-06 | 3.9479e-11 | 3.6999e-11 | 7.5425e-07 | 7.5425e-07 | 7.5425e-07 | 7.5425e-07 | 7.5425e-07 | 9.2941e-07 | 9.3953e-07 | 9.4246e-07 | 9.4397e-07 | 8.7756e-07
Hg-199m |  | 4.0168e-11 | 4.6903e-10 | 2.302e-09 | 4.5514e-06 | 3.9479e-11 | 3.6999e-11 | 7.7942e-07 | 7.7942e-07 | 7.7942e-07 | 7.7942e-07 | 7.7942e-07 | 9.3353e-07 | 9.3993e-07 | 9.3548e-07 | 9.5903e-07 | 9.0414e-07
Hg-203 |  | 4.0168e-11 | 4.6903e-10 | 2.302e-09 | 4.6509e-06 | 3.9479e-11 | 3.6999e-11 | 8.1099e-07 | 8.1099e-07 | 8.1099e-07 | 8.1099e-07 | 8.1099e-07 | 9.838e-07 | 9.2879e-07 | 9.0857e-07 | 9.6174e-07 | 9.2391e-07
Hg-205 |  | 4.0168e-11 | 4.6903e-10 | 2.302e-09 | 4.5926e-06 | 3.9479e-11 | 3.6999e-11 | . | . | . | . | . | 1.0137e-06 | 9.4944e-07 | 9.3444e-07 | 9.5481e-07 | 9.1233e-07
Hg-206 | SE | 4.0168e-11 | 4.6903e-10 | 2.302e-09 | 4.6943e-06 | 3.9479e-11 | 3.6999e-11 | . | . | . | . | . | 9.4096e-07 | 9.116e-07 | 9.058e-07 | 9.5129e-07 | 9.3253e-07
Hg-207 |  | 4.0168e-11 | 4.6903e-10 | 2.302e-09 | 4.8784e-06 | 3.9479e-11 | 3.6999e-11 | . | . | . | . | . | 8.8376e-07 | 8.9706e-07 | 8.8687e-07 | 9.1073e-07 | 9.6911e-07
Ho-150 |  | 4.0168e-11 | 4.6903e-10 | 2.302e-09 | 4.8277e-06 | 3.9479e-11 | 3.6999e-11 | . | . | . | . | . | 9.0146e-07 | 8.9873e-07 | 9.0429e-07 | 8.8628e-07 | 9.5903e-07
Ho-153 |  | 4.0168e-11 | 4.6903e-10 | 2.302e-09 | 4.7401e-06 | 3.9479e-11 | 3.6999e-11 | . | . | . | . | . | 9.232e-07 | 9.0443e-07 | 9.015e-07 | 9.1949e-07 | 9.4162e-07
Ho-153m |  | 4.0168e-11 | 4.6903e-10 | 2.302e-09 | 4.717e-06 | 3.9479e-11 | 3.6999e-11 | . | . | . | . | . | 9.1713e-07 | 9.0539e-07 | 9.0789e-07 | 9.1853e-07 | 9.3704e-07
Ho-154 |  | 4.0168e-11 | 4.6903e-10 | 2.302e-09 | 4.8108e-06 | 3.9479e-11 | 3.6999e-11 | . | . | . | . | . | 8.9748e-07 | 8.9812e-07 | 8.9685e-07 | 9.2028e-07 | 9.5567e-07
Ho-154m |  | 4.0168e-11 | 4.6903e-10 | 2.302e-09 | 4.7955e-06 | 3.9479e-11 | 3.6999e-11 | . | . | . | . | . | 8.8653e-07 | 8.9632e-07 | 8.97e-07 | 9.2916e-07 | 9.5263e-07
Ho-155 |  | 4.0168e-11 | 4.6903e-10 | 2.302e-09 | 4.6839e-06 | 3.9479e-11 | 3.6999e-11 | 8.3102e-07 | 8.3102e-07 | 8.3102e-07 | 8.3102e-07 | 8.3102e-07 | 9.1998e-07 | 9.0253e-07 | 9.02e-07 | 9.2426e-07 | 9.3046e-07
Ho-156 |  | 4.0168e-11 | 4.6903e-10 | 2.302e-09 | 4.8029e-06 | 3.9479e-11 | 3.6999e-11 | . | . | . | . | . | 9.0524e-07 | 9.0568e-07 | 8.9525e-07 | 9.0716e-07 | 9.5411e-07
Ho-157 |  | 4.0168e-11 | 4.6903e-10 | 2.302e-09 | 4.655e-06 | 3.9479e-11 | 3.6999e-11 | 8.2775e-07 | 8.2775e-07 | 8.2775e-07 | 8.2775e-07 | 8.2775e-07 | 9.2913e-07 | 9.0407e-07 | 9.0695e-07 | 9.3019e-07 | 9.2473e-07
Ho-159 |  | 4.0168e-11 | 4.6903e-10 | 2.302e-09 | 4.5743e-06 | 3.9479e-11 | 3.6999e-11 | 8.0865e-07 | 8.0865e-07 | 8.0865e-07 | 8.0865e-07 | 8.0865e-07 | 9.4355e-07 | 9.1251e-07 | 9.1862e-07 | 9.2965e-07 | 9.0869e-07
Ho-160 |  | 4.0168e-11 | 4.6903e-10 | 2.302e-09 | 4.7935e-06 | 3.9479e-11 | 3.6999e-11 | . | . | . | . | . | 9.0147e-07 | 9.0106e-07 | 9.0354e-07 | 8.9356e-07 | 9.5224e-07
Ho-161 |  | 4.0168e-11 | 4.6903e-10 | 2.302e-09 | 4.3226e-06 | 3.9479e-11 | 3.6999e-11 | 7.5089e-07 | 7.5089e-07 | 7.5089e-07 | 7.5089e-07 | 7.5089e-07 | 9.3367e-07 | 8.8223e-07 | 9.0912e-07 | 9.2562e-07 | 8.587e-07
Ho-162 |  | 4.0168e-11 | 4.6903e-10 | 2.302e-09 | 4.5373e-06 | 3.9479e-11 | 3.6999e-11 | 8.3515e-07 | 8.3515e-07 | 8.3515e-07 | 8.3515e-07 | 8.3515e-07 | 9.1018e-07 | 8.9753e-07 | 9.0468e-07 | 9.1916e-07 | 9.0135e-07
Ho-162m |  | 4.0168e-11 | 4.6903e-10 | 2.302e-09 | 4.7141e-06 | 3.9479e-11 | 3.6999e-11 | 8.5816e-07 | 8.5816e-07 | 8.5816e-07 | 8.5816e-07 | 8.5816e-07 | 9.1337e-07 | 9.0329e-07 | 9.0059e-07 | 9.2198e-07 | 9.3648e-07
Ho-163 |  | 4.0168e-11 | 4.6903e-10 | 2.302e-09 | 4.2335e-06 | 3.9479e-11 | 3.6999e-11 | . | . | . | . | . | 9.0695e-07 | 8.4278e-07 | 8.5928e-07 | 8.7793e-07 | 8.4099e-07
Ho-164 |  | 4.0168e-11 | 4.6903e-10 | 2.302e-09 | 4.3741e-06 | 3.9479e-11 | 3.6999e-11 | 7.6873e-07 | 7.6873e-07 | 7.6873e-07 | 7.6873e-07 | 7.6873e-07 | 9.3298e-07 | 8.8668e-07 | 9.1706e-07 | 9.2887e-07 | 8.6892e-07
Ho-164m |  | 4.0168e-11 | 4.6903e-10 | 2.302e-09 | 4.3361e-06 | 3.9479e-11 | 3.6999e-11 | 7.6663e-07 | 7.6663e-07 | 7.6663e-07 | 7.6663e-07 | 7.6663e-07 | 9.4397e-07 | 8.8539e-07 | 9.1916e-07 | 9.4032e-07 | 8.6138e-07
Ho-166 |  | 4.0168e-11 | 4.6903e-10 | 2.302e-09 | 4.5811e-06 | 3.9479e-11 | 3.6999e-11 | 8.538e-07 | 8.538e-07 | 8.538e-07 | 8.538e-07 | 8.538e-07 | 8.9922e-07 | 9.039e-07 | 9.1108e-07 | 9.2383e-07 | 9.1004e-07
Ho-166m |  | 4.0168e-11 | 4.6903e-10 | 2.302e-09 | 4.7714e-06 | 3.9479e-11 | 3.6999e-11 | 8.5293e-07 | 8.5293e-07 | 8.5293e-07 | 8.5293e-07 | 8.5293e-07 | 9.1766e-07 | 9.0355e-07 | 9.0906e-07 | 9.0375e-07 | 9.4786e-07
Ho-167 |  | 4.0168e-11 | 4.6903e-10 | 2.302e-09 | 4.7338e-06 | 3.9479e-11 | 3.6999e-11 | 8.237e-07 | 8.237e-07 | 8.237e-07 | 8.237e-07 | 8.237e-07 | 9.1063e-07 | 9.0524e-07 | 8.9933e-07 | 9.6613e-07 | 9.4038e-07
Ho-168 |  | 4.0168e-11 | 4.6903e-10 | 2.302e-09 | 4.8027e-06 | 3.9479e-11 | 3.6999e-11 | . | . | . | . | . | 9.0264e-07 | 8.989e-07 | 9.0434e-07 | 8.9184e-07 | 9.5407e-07
Ho-168m |  | 4.0168e-11 | 4.6903e-10 | 2.302e-09 | 4.3061e-06 | 3.9479e-11 | 3.6999e-11 | . | . | . | . | . | 9.45e-07 | 8.8263e-07 | 9.1711e-07 | 9.3698e-07 | 8.5541e-07
Ho-170 |  | 4.0168e-11 | 4.6903e-10 | 2.302e-09 | 4.8056e-06 | 3.9479e-11 | 3.6999e-11 | . | . | . | . | . | 9.0187e-07 | 9.0203e-07 | 9.005e-07 | 9.0397e-07 | 9.5464e-07
I-118 |  | 4.0168e-11 | 4.6903e-10 | 2.302e-09 | 4.8277e-06 | 3.9479e-11 | 3.6999e-11 | . | . | . | . | . | 9.0296e-07 | 8.9814e-07 | 9.0335e-07 | 8.9196e-07 | 9.5903e-07
I-118m |  | 4.0168e-11 | 4.6903e-10 | 2.302e-09 | 4.8096e-06 | 3.9479e-11 | 3.6999e-11 | . | . | . | . | . | 9.067e-07 | 8.9967e-07 | 9.0568e-07 | 8.921e-07 | 9.5543e-07
I-119 |  | 4.0168e-11 | 4.6903e-10 | 2.302e-09 | 4.6388e-06 | 3.9479e-11 | 3.6999e-11 | . | . | . | . | . | 9.8285e-07 | 9.1462e-07 | 9.0866e-07 | 9.3946e-07 | 9.2151e-07
I-120 |  | 4.0168e-11 | 4.6903e-10 | 2.302e-09 | 4.8848e-06 | 3.9479e-11 | 3.6999e-11 | 8.797e-07 | 8.797e-07 | 8.797e-07 | 8.797e-07 | 8.797e-07 | 8.8637e-07 | 8.9315e-07 | 8.8565e-07 | 8.8958e-07 | 9.7038e-07
I-120m |  | 4.0168e-11 | 4.6903e-10 | 2.302e-09 | 4.83e-06 | 3.9479e-11 | 3.6999e-11 | 8.7603e-07 | 8.7603e-07 | 8.7603e-07 | 8.7603e-07 | 8.7603e-07 | 9.0253e-07 | 8.9566e-07 | 9.0355e-07 | 8.917e-07 | 9.5948e-07
I-121 |  | 4.0168e-11 | 4.6903e-10 | 2.302e-09 | 4.5561e-06 | 3.9479e-11 | 3.6999e-11 | 8.1099e-07 | 8.1099e-07 | 8.1099e-07 | 8.1099e-07 | 8.1099e-07 | 9.8668e-07 | 9.1922e-07 | 9.1692e-07 | 9.3582e-07 | 9.0509e-07
I-122 |  | 4.0168e-11 | 4.6903e-10 | 2.302e-09 | 4.7492e-06 | 3.9479e-11 | 3.6999e-11 | 8.4268e-07 | 8.4268e-07 | 8.4268e-07 | 8.4268e-07 | 8.4268e-07 | 9.0351e-07 | 8.9356e-07 | 9.0228e-07 | 8.9071e-07 | 9.4345e-07
I-123 |  | 4.0168e-11 | 4.6903e-10 | 2.302e-09 | 4.4634e-06 | 3.9479e-11 | 3.6999e-11 | 7.6944e-07 | 7.6944e-07 | 7.6944e-07 | 7.6944e-07 | 7.6944e-07 | 1.0045e-06 | 9.29e-07 | 9.3821e-07 | 9.4168e-07 | 8.8667e-07
I-124 |  | 4.0168e-11 | 4.6903e-10 | 2.302e-09 | 4.7769e-06 | 3.9479e-11 | 3.6999e-11 | 8.5991e-07 | 8.5991e-07 | 8.5991e-07 | 8.5991e-07 | 8.5991e-07 | 9.0434e-07 | 8.9584e-07 | 8.9838e-07 | 8.9281e-07 | 9.4895e-07
I-125 |  | 4.0168e-11 | 4.6903e-10 | 2.302e-09 | 4.2506e-06 | 3.9479e-11 | 3.6999e-11 | 7.3193e-07 | 7.3193e-07 | 7.3193e-07 | 7.3193e-07 | 7.3193e-07 | 9.3993e-07 | 8.6502e-07 | 8.7223e-07 | 8.9801e-07 | 8.4438e-07
I-126 |  | 4.0168e-11 | 4.6903e-10 | 2.302e-09 | 4.7415e-06 | 3.9479e-11 | 3.6999e-11 | 8.3515e-07 | 8.3515e-07 | 8.3515e-07 | 8.3515e-07 | 8.3515e-07 | 8.9644e-07 | 8.9309e-07 | 9.0076e-07 | 9.124e-07 | 9.4191e-07
I-128 |  | 4.0168e-11 | 4.6903e-10 | 2.302e-09 | 4.7557e-06 | 3.9479e-11 | 3.6999e-11 | 8.3184e-07 | 8.3184e-07 | 8.3184e-07 | 8.3184e-07 | 8.3184e-07 | 8.703e-07 | 8.8901e-07 | 8.9422e-07 | 9.3611e-07 | 9.4473e-07
I-129 |  | 4.0168e-11 | 4.6903e-10 | 2.302e-09 | 4.2676e-06 | 3.9479e-11 | 3.6999e-11 | 7.3966e-07 | 7.3966e-07 | 7.3966e-07 | 7.3966e-07 | 7.3966e-07 | 9.6113e-07 | 8.5757e-07 | 8.743e-07 | 8.8778e-07 | 8.4778e-07
I-130 |  | 4.0168e-11 | 4.6903e-10 | 2.302e-09 | 4.8149e-06 | 3.9479e-11 | 3.6999e-11 | 8.5554e-07 | 8.5554e-07 | 8.5554e-07 | 8.5554e-07 | 8.5554e-07 | 9.0373e-07 | 8.9954e-07 | 9.0799e-07 | 8.9316e-07 | 9.5649e-07
I-130m |  | 4.0168e-11 | 4.6903e-10 | 2.302e-09 | 4.6943e-06 | 3.9479e-11 | 3.6999e-11 | . | . | . | . | . | 9.017e-07 | 8.9151e-07 | 9.0213e-07 | 8.9952e-07 | 9.3253e-07
I-131 |  | 4.0168e-11 | 4.6903e-10 | 2.302e-09 | 4.7903e-06 | 3.9479e-11 | 3.6999e-11 | 8.3102e-07 | 8.3102e-07 | 8.3102e-07 | 8.3102e-07 | 8.3102e-07 | 8.8715e-07 | 8.9782e-07 | 8.9769e-07 | 9.5407e-07 | 9.516e-07
I-132 |  | 4.0168e-11 | 4.6903e-10 | 2.302e-09 | 4.8156e-06 | 3.9479e-11 | 3.6999e-11 | 8.6522e-07 | 8.6522e-07 | 8.6522e-07 | 8.6522e-07 | 8.6522e-07 | 9.0228e-07 | 8.974e-07 | 9.0803e-07 | 8.8788e-07 | 9.5663e-07
I-132m |  | 4.0168e-11 | 4.6903e-10 | 2.302e-09 | 4.6962e-06 | 3.9479e-11 | 3.6999e-11 | 8.3681e-07 | 8.3681e-07 | 8.3681e-07 | 8.3681e-07 | 8.3681e-07 | 9.2164e-07 | 9.0062e-07 | 9.1108e-07 | 8.864e-07 | 9.3292e-07
I-133 |  | 4.0168e-11 | 4.6903e-10 | 2.302e-09 | 4.8068e-06 | 3.9479e-11 | 3.6999e-11 | 8.5121e-07 | 8.5121e-07 | 8.5121e-07 | 8.5121e-07 | 8.5121e-07 | 8.9515e-07 | 8.9632e-07 | 9.0521e-07 | 9.0185e-07 | 9.5488e-07
I-134 |  | 4.0168e-11 | 4.6903e-10 | 2.302e-09 | 4.8293e-06 | 3.9479e-11 | 3.6999e-11 | 8.724e-07 | 8.724e-07 | 8.724e-07 | 8.724e-07 | 8.724e-07 | 8.9263e-07 | 8.9554e-07 | 9.0106e-07 | 8.9742e-07 | 9.5935e-07
I-134m |  | 4.0168e-11 | 4.6903e-10 | 2.302e-09 | 4.5554e-06 | 3.9479e-11 | 3.6999e-11 | . | . | . | . | . | 9.8554e-07 | 9.0945e-07 | 8.998e-07 | 9.4583e-07 | 9.0494e-07
I-135 |  | 4.0168e-11 | 4.6903e-10 | 2.302e-09 | 4.8741e-06 | 3.9479e-11 | 3.6999e-11 | 8.9183e-07 | 8.9183e-07 | 8.9183e-07 | 8.9183e-07 | 8.9183e-07 | 8.9025e-07 | 8.9601e-07 | 8.885e-07 | 9.0763e-07 | 9.6825e-07
In-103 |  | 4.0168e-11 | 4.6903e-10 | 2.302e-09 | 4.8793e-06 | 3.9479e-11 | 3.6999e-11 | . | . | . | . | . | 8.9562e-07 | 9.0203e-07 | 8.9072e-07 | 8.938e-07 | 9.6928e-07
In-105 |  | 4.0168e-11 | 4.6903e-10 | 2.302e-09 | 4.8283e-06 | 3.9479e-11 | 3.6999e-11 | . | . | . | . | . | 9.0106e-07 | 8.9997e-07 | 8.9639e-07 | 8.9826e-07 | 9.5915e-07
In-106 |  | 4.0168e-11 | 4.6903e-10 | 2.302e-09 | 4.8095e-06 | 3.9479e-11 | 3.6999e-11 | . | . | . | . | . | 8.9706e-07 | 9.0016e-07 | 9.0407e-07 | 8.923e-07 | 9.5541e-07
In-106m |  | 4.0168e-11 | 4.6903e-10 | 2.302e-09 | 4.8994e-06 | 3.9479e-11 | 3.6999e-11 | . | . | . | . | . | 8.9349e-07 | 8.9439e-07 | 8.8868e-07 | 8.8276e-07 | 9.7328e-07
In-107 |  | 4.0168e-11 | 4.6903e-10 | 2.302e-09 | 4.8332e-06 | 3.9479e-11 | 3.6999e-11 | . | . | . | . | . | 8.9782e-07 | 8.9782e-07 | 8.8895e-07 | 9.0568e-07 | 9.6013e-07
In-108 |  | 4.0168e-11 | 4.6903e-10 | 2.302e-09 | 4.8273e-06 | 3.9479e-11 | 3.6999e-11 | . | . | . | . | . | 8.9845e-07 | 8.9877e-07 | 8.9954e-07 | 8.9827e-07 | 9.5895e-07
In-108m |  | 4.0168e-11 | 4.6903e-10 | 2.302e-09 | 4.8963e-06 | 3.9479e-11 | 3.6999e-11 | . | . | . | . | . | 8.8615e-07 | 8.9506e-07 | 8.8367e-07 | 8.7976e-07 | 9.7266e-07
In-109 |  | 4.0168e-11 | 4.6903e-10 | 2.302e-09 | 4.6761e-06 | 3.9479e-11 | 3.6999e-11 | 8.2938e-07 | 8.2938e-07 | 8.2938e-07 | 8.2938e-07 | 8.2938e-07 | 9.3262e-07 | 9.0791e-07 | 9.0352e-07 | 9.1639e-07 | 9.2893e-07
In-109m |  | 4.0168e-11 | 4.6903e-10 | 2.302e-09 | 4.7783e-06 | 3.9479e-11 | 3.6999e-11 | . | . | . | . | . | 9.2063e-07 | 9.004e-07 | 9.1493e-07 | 8.7376e-07 | 9.4923e-07
In-110 |  | 4.0168e-11 | 4.6903e-10 | 2.302e-09 | 4.8046e-06 | 3.9479e-11 | 3.6999e-11 | . | . | . | . | . | 9.0329e-07 | 8.9632e-07 | 9.0283e-07 | 8.8968e-07 | 9.5444e-07
In-110m |  | 4.0168e-11 | 4.6903e-10 | 2.302e-09 | 4.7784e-06 | 3.9479e-11 | 3.6999e-11 | . | . | . | . | . | 9.06e-07 | 8.9565e-07 | 9.0092e-07 | 8.8139e-07 | 9.4924e-07
In-111 |  | 4.0168e-11 | 4.6903e-10 | 2.302e-09 | 4.52e-06 | 3.9479e-11 | 3.6999e-11 | 7.8159e-07 | 7.8159e-07 | 7.8159e-07 | 7.8159e-07 | 7.8159e-07 | 1.0328e-06 | 9.3634e-07 | 9.2681e-07 | 9.5757e-07 | 8.9791e-07
In-111m |  | 4.0168e-11 | 4.6903e-10 | 2.302e-09 | 4.7833e-06 | 3.9479e-11 | 3.6999e-11 | . | . | . | . | . | 8.9928e-07 | 8.9722e-07 | 9.0749e-07 | 9.0514e-07 | 9.5021e-07
In-112 |  | 4.0168e-11 | 4.6903e-10 | 2.302e-09 | 4.4992e-06 | 3.9479e-11 | 3.6999e-11 | 8.2612e-07 | 8.2612e-07 | 8.2612e-07 | 8.2612e-07 | 8.2612e-07 | 9.1108e-07 | 8.8683e-07 | 9.0541e-07 | 8.827e-07 | 8.9378e-07
In-112m |  | 4.0168e-11 | 4.6903e-10 | 2.302e-09 | 4.3007e-06 | 3.9479e-11 | 3.6999e-11 | . | . | . | . | . | 9.724e-07 | 8.948e-07 | 9.1206e-07 | 9.2806e-07 | 8.5434e-07
In-113m |  | 4.0168e-11 | 4.6903e-10 | 2.302e-09 | 4.7627e-06 | 3.9479e-11 | 3.6999e-11 | 8.1571e-07 | 8.1571e-07 | 8.1571e-07 | 8.1571e-07 | 8.1571e-07 | 8.4099e-07 | 8.8793e-07 | 8.8847e-07 | 9.6486e-07 | 9.4612e-07
In-114 |  | 4.0168e-11 | 4.6903e-10 | 2.302e-09 | 4.7237e-06 | 3.9479e-11 | 3.6999e-11 | 8.538e-07 | 8.538e-07 | 8.538e-07 | 8.538e-07 | 8.538e-07 | 8.9095e-07 | 8.9326e-07 | 8.9145e-07 | 9.0784e-07 | 9.3837e-07
In-114m |  | 4.0168e-11 | 4.6903e-10 | 2.302e-09 | 4.4927e-06 | 3.9479e-11 | 3.6999e-11 | 7.8745e-07 | 7.8745e-07 | 7.8745e-07 | 7.8745e-07 | 7.8745e-07 | 9.543e-07 | 9.0444e-07 | 9.1266e-07 | 9.1177e-07 | 8.9248e-07
In-115 |  | 4.0168e-11 | 4.6903e-10 | 2.302e-09 | 4.7039e-06 | 3.9479e-11 | 3.6999e-11 | 7.8451e-07 | 7.8451e-07 | 7.8451e-07 | 7.8451e-07 | 7.8451e-07 | 9.3444e-07 | 9.3444e-07 | 9.3444e-07 | 9.3444e-07 | 9.3444e-07
In-115m |  | 4.0168e-11 | 4.6903e-10 | 2.302e-09 | 4.6248e-06 | 3.9479e-11 | 3.6999e-11 | 7.9639e-07 | 7.9639e-07 | 7.9639e-07 | 7.9639e-07 | 7.9639e-07 | 9.0726e-07 | 8.943e-07 | 8.9209e-07 | 9.6321e-07 | 9.1873e-07
In-116m |  | 4.0168e-11 | 4.6903e-10 | 2.302e-09 | 4.8916e-06 | 3.9479e-11 | 3.6999e-11 | 8.8994e-07 | 8.8994e-07 | 8.8994e-07 | 8.8994e-07 | 8.8994e-07 | 8.8729e-07 | 8.9606e-07 | 8.8182e-07 | 9.0704e-07 | 9.7174e-07
In-117 |  | 4.0168e-11 | 4.6903e-10 | 2.302e-09 | 4.754e-06 | 3.9479e-11 | 3.6999e-11 | 8.3598e-07 | 8.3598e-07 | 8.3598e-07 | 8.3598e-07 | 8.3598e-07 | 9.2829e-07 | 9.1294e-07 | 9.2058e-07 | 9.0905e-07 | 9.4439e-07
In-117m |  | 4.0168e-11 | 4.6903e-10 | 2.302e-09 | 4.5784e-06 | 3.9479e-11 | 3.6999e-11 | 7.8818e-07 | 7.8818e-07 | 7.8818e-07 | 7.8818e-07 | 7.8818e-07 | 9.5985e-07 | 9.1725e-07 | 9.1313e-07 | 9.5635e-07 | 9.0952e-07
In-118 |  | 4.0168e-11 | 4.6903e-10 | 2.302e-09 | 4.8852e-06 | 3.9479e-11 | 3.6999e-11 | . | . | . | . | . | 8.8989e-07 | 8.9769e-07 | 8.9016e-07 | 9.0568e-07 | 9.7046e-07
In-118m |  | 4.0168e-11 | 4.6903e-10 | 2.302e-09 | 4.8708e-06 | 3.9479e-11 | 3.6999e-11 | . | . | . | . | . | 8.9614e-07 | 8.9735e-07 | 8.9088e-07 | 9.0106e-07 | 9.6759e-07
In-119 |  | 4.0168e-11 | 4.6903e-10 | 2.302e-09 | 4.7868e-06 | 3.9479e-11 | 3.6999e-11 | 8.5728e-07 | 8.5728e-07 | 8.5728e-07 | 8.5728e-07 | 8.5728e-07 | 9.0626e-07 | 8.9706e-07 | 9.0778e-07 | 8.8526e-07 | 9.509e-07
In-119m |  | 4.0168e-11 | 4.6903e-10 | 2.302e-09 | 4.73e-06 | 3.9479e-11 | 3.6999e-11 | 7.4293e-07 | 7.4293e-07 | 7.4293e-07 | 7.4293e-07 | 7.4293e-07 | 8.9628e-07 | 8.9595e-07 | 8.9046e-07 | 9.1063e-07 | 9.3963e-07
In-121 |  | 4.0168e-11 | 4.6903e-10 | 2.302e-09 | 4.8482e-06 | 3.9479e-11 | 3.6999e-11 | . | . | . | . | . | 8.9278e-07 | 8.9647e-07 | 8.9957e-07 | 8.9706e-07 | 9.631e-07
In-121m |  | 4.0168e-11 | 4.6903e-10 | 2.302e-09 | 4.4687e-06 | 3.9479e-11 | 3.6999e-11 | . | . | . | . | . | 8.9065e-07 | 8.9155e-07 | 8.9997e-07 | 9.2083e-07 | 8.8771e-07
Ir-180 |  | 4.0168e-11 | 4.6903e-10 | 2.302e-09 | 4.7489e-06 | 3.9479e-11 | 3.6999e-11 | . | . | . | . | . | 9.148e-07 | 9.0742e-07 | 9.0999e-07 | 9.1249e-07 | 9.4337e-07
Ir-182 |  | 4.0168e-11 | 4.6903e-10 | 2.302e-09 | 4.7415e-06 | 3.9479e-11 | 3.6999e-11 | 8.4692e-07 | 8.4692e-07 | 8.4692e-07 | 8.4692e-07 | 8.4692e-07 | 9.1624e-07 | 9.0978e-07 | 9.0535e-07 | 9.1959e-07 | 9.4191e-07
Ir-183 |  | 4.0168e-11 | 4.6903e-10 | 2.302e-09 | 4.798e-06 | 3.9479e-11 | 3.6999e-11 | . | . | . | . | . | 8.9671e-07 | 9.0305e-07 | 8.9753e-07 | 9.151e-07 | 9.5313e-07
Ir-184 |  | 4.0168e-11 | 4.6903e-10 | 2.302e-09 | 4.7819e-06 | 3.9479e-11 | 3.6999e-11 | 8.6079e-07 | 8.6079e-07 | 8.6079e-07 | 8.6079e-07 | 8.6079e-07 | 9.0122e-07 | 9.067e-07 | 8.9937e-07 | 9.1566e-07 | 9.4993e-07
Ir-185 |  | 4.0168e-11 | 4.6903e-10 | 2.302e-09 | 4.7235e-06 | 3.9479e-11 | 3.6999e-11 | 8.5728e-07 | 8.5728e-07 | 8.5728e-07 | 8.5728e-07 | 8.5728e-07 | 9.009e-07 | 9.0623e-07 | 8.9989e-07 | 9.1862e-07 | 9.3833e-07
Ir-186 |  | 4.0168e-11 | 4.6903e-10 | 2.302e-09 | 4.7931e-06 | 3.9479e-11 | 3.6999e-11 | . | . | . | . | . | 8.9986e-07 | 8.9899e-07 | 8.9969e-07 | 9.1507e-07 | 9.5216e-07
Ir-186m |  | 4.0168e-11 | 4.6903e-10 | 2.302e-09 | 4.8092e-06 | 3.9479e-11 | 3.6999e-11 | . | . | . | . | . | 8.9436e-07 | 9.0013e-07 | 9.0047e-07 | 8.9726e-07 | 9.5537e-07
Ir-187 |  | 4.0168e-11 | 4.6903e-10 | 2.302e-09 | 4.647e-06 | 3.9479e-11 | 3.6999e-11 | 8.245e-07 | 8.245e-07 | 8.245e-07 | 8.245e-07 | 8.245e-07 | 8.9467e-07 | 9.1344e-07 | 9.1599e-07 | 9.2479e-07 | 9.2313e-07
Ir-188 |  | 4.0168e-11 | 4.6903e-10 | 2.302e-09 | 4.8717e-06 | 3.9479e-11 | 3.6999e-11 | 8.8619e-07 | 8.8619e-07 | 8.8619e-07 | 8.8619e-07 | 8.8619e-07 | 8.8559e-07 | 8.894e-07 | 8.8739e-07 | 8.9706e-07 | 9.6778e-07
Ir-189 |  | 4.0168e-11 | 4.6903e-10 | 2.302e-09 | 4.3903e-06 | 3.9479e-11 | 3.6999e-11 | 7.5358e-07 | 7.5358e-07 | 7.5358e-07 | 7.5358e-07 | 7.5358e-07 | 9.3241e-07 | 9.4075e-07 | 9.539e-07 | 9.8183e-07 | 8.7214e-07
Ir-190 |  | 4.0168e-11 | 4.6903e-10 | 2.302e-09 | 4.7474e-06 | 3.9479e-11 | 3.6999e-11 | 8.3432e-07 | 8.3432e-07 | 8.3432e-07 | 8.3432e-07 | 8.3432e-07 | 9.064e-07 | 9.0053e-07 | 9.1035e-07 | 9.16e-07 | 9.4308e-07
Ir-190m |  | 4.0168e-11 | 4.6903e-10 | 2.302e-09 | 4.2335e-06 | 3.9479e-11 | 3.6999e-11 | 7.0553e-07 | 7.0553e-07 | 7.0553e-07 | 7.0553e-07 | 7.0553e-07 | 8.8955e-07 | 8.4337e-07 | 8.567e-07 | 8.7493e-07 | 8.4099e-07
Ir-190n |  | 4.0168e-11 | 4.6903e-10 | 2.302e-09 | 4.3836e-06 | 3.9479e-11 | 3.6999e-11 | 8.3267e-07 | 8.3267e-07 | 8.3267e-07 | 8.3267e-07 | 8.3267e-07 | 9.0342e-07 | 9.4264e-07 | 9.6369e-07 | 9.8206e-07 | 8.7082e-07
Ir-191m |  | 4.0168e-11 | 4.6903e-10 | 2.302e-09 | 4.3937e-06 | 3.9479e-11 | 3.6999e-11 | 7.4689e-07 | 7.4689e-07 | 7.4689e-07 | 7.4689e-07 | 7.4689e-07 | 9.059e-07 | 9.4321e-07 | 9.5368e-07 | 9.5255e-07 | 8.7281e-07
Ir-192 |  | 4.0168e-11 | 4.6903e-10 | 2.302e-09 | 4.744e-06 | 3.9479e-11 | 3.6999e-11 | 8.302e-07 | 8.302e-07 | 8.302e-07 | 8.302e-07 | 8.302e-07 | 9.1961e-07 | 9.0714e-07 | 9.0329e-07 | 9.4406e-07 | 9.4241e-07
Ir-192m |  | 4.0168e-11 | 4.6903e-10 | 2.302e-09 | 4.2335e-06 | 3.9479e-11 | 3.6999e-11 | 8.0171e-07 | 8.0171e-07 | 8.0171e-07 | 8.0171e-07 | 8.0171e-07 | 8.6502e-07 | 8.4629e-07 | 8.5842e-07 | 8.7036e-07 | 8.4099e-07
Ir-192n |  | 4.0168e-11 | 4.6903e-10 | 2.302e-09 | 4.2335e-06 | 3.9479e-11 | 3.6999e-11 | . | . | . | . | . | 8.7384e-07 | 8.4908e-07 | 8.7037e-07 | 8.9015e-07 | 8.4099e-07
Ir-193m |  | 4.0168e-11 | 4.6903e-10 | 2.302e-09 | 4.2335e-06 | 3.9479e-11 | 3.6999e-11 | . | . | . | . | . | 8.8578e-07 | 8.5186e-07 | 8.7931e-07 | 9.0359e-07 | 8.4099e-07
Ir-194 |  | 4.0168e-11 | 4.6903e-10 | 2.302e-09 | 4.7838e-06 | 3.9479e-11 | 3.6999e-11 | 8.4522e-07 | 8.4522e-07 | 8.4522e-07 | 8.4522e-07 | 8.4522e-07 | 9.1284e-07 | 9.0453e-07 | 8.9843e-07 | 9.3905e-07 | 9.5032e-07
Ir-194m |  | 4.0168e-11 | 4.6903e-10 | 2.302e-09 | 4.7969e-06 | 3.9479e-11 | 3.6999e-11 | 8.4183e-07 | 8.4183e-07 | 8.4183e-07 | 8.4183e-07 | 8.4183e-07 | 9.0827e-07 | 9.0311e-07 | 9.0387e-07 | 9.1444e-07 | 9.5291e-07
Ir-195 |  | 4.0168e-11 | 4.6903e-10 | 2.302e-09 | 4.4111e-06 | 3.9479e-11 | 3.6999e-11 | 7.4358e-07 | 7.4358e-07 | 7.4358e-07 | 7.4358e-07 | 7.4358e-07 | 8.7922e-07 | 9.365e-07 | 9.4968e-07 | 9.5348e-07 | 8.7628e-07
Ir-195m |  | 4.0168e-11 | 4.6903e-10 | 2.302e-09 | 4.6893e-06 | 3.9479e-11 | 3.6999e-11 | 7.8014e-07 | 7.8014e-07 | 7.8014e-07 | 7.8014e-07 | 7.8014e-07 | 9.0368e-07 | 9.0918e-07 | 9.0751e-07 | 9.3444e-07 | 9.3153e-07
Ir-196 |  | 4.0168e-11 | 4.6903e-10 | 2.302e-09 | 4.8192e-06 | 3.9479e-11 | 3.6999e-11 | . | . | . | . | . | 8.9095e-07 | 8.9478e-07 | 8.976e-07 | 9.2391e-07 | 9.5734e-07
Ir-196m |  | 4.0168e-11 | 4.6903e-10 | 2.302e-09 | 4.7909e-06 | 3.9479e-11 | 3.6999e-11 | . | . | . | . | . | 8.8066e-07 | 8.9946e-07 | 9.0053e-07 | 9.2167e-07 | 9.5173e-07
K-38 |  | 4.0168e-11 | 4.6903e-10 | 2.302e-09 | 4.9391e-06 | 3.9479e-11 | 3.6999e-11 | 8.9658e-07 | 8.9658e-07 | 8.9658e-07 | 8.9658e-07 | 8.9658e-07 | 8.7297e-07 | 8.8559e-07 | 8.7045e-07 | 8.8498e-07 | 9.8116e-07
K-40 |  | 4.0168e-11 | 4.6903e-10 | 2.302e-09 | 4.9342e-06 | 3.9479e-11 | 3.6999e-11 | 9.0042e-07 | 9.0042e-07 | 9.0042e-07 | 9.0042e-07 | 9.0042e-07 | 8.969e-07 | 8.976e-07 | 8.8735e-07 | 9.1464e-07 | 9.8019e-07
K-42 |  | 4.0168e-11 | 4.6903e-10 | 2.302e-09 | 4.928e-06 | 3.9479e-11 | 3.6999e-11 | 9.0332e-07 | 9.0332e-07 | 9.0332e-07 | 9.0332e-07 | 9.0332e-07 | 8.9525e-07 | 9.0041e-07 | 8.8565e-07 | 9.1575e-07 | 9.7897e-07
K-43 |  | 4.0168e-11 | 4.6903e-10 | 2.302e-09 | 4.7823e-06 | 3.9479e-11 | 3.6999e-11 | 8.4352e-07 | 8.4352e-07 | 8.4352e-07 | 8.4352e-07 | 8.4352e-07 | 8.999e-07 | 8.9875e-07 | 9.0407e-07 | 9.1427e-07 | 9.5001e-07
K-44 |  | 4.0168e-11 | 4.6903e-10 | 2.302e-09 | 4.9357e-06 | 3.9479e-11 | 3.6999e-11 | 9.1313e-07 | 9.1313e-07 | 9.1313e-07 | 9.1313e-07 | 9.1313e-07 | 8.8066e-07 | 8.9079e-07 | 8.7946e-07 | 8.8945e-07 | 9.8049e-07
K-45 |  | 4.0168e-11 | 4.6903e-10 | 2.302e-09 | 4.9006e-06 | 3.9479e-11 | 3.6999e-11 | 9.0624e-07 | 9.0624e-07 | 9.0624e-07 | 9.0624e-07 | 9.0624e-07 | 8.9284e-07 | 8.9753e-07 | 8.8676e-07 | 9.0397e-07 | 9.7351e-07
K-46 |  | 4.0168e-11 | 4.6903e-10 | 2.302e-09 | 4.9744e-06 | 3.9479e-11 | 3.6999e-11 | . | . | . | . | . | 8.8663e-07 | 8.9866e-07 | 8.7157e-07 | 8.889e-07 | 9.8817e-07
Kr-74 |  | 4.0168e-11 | 4.6903e-10 | 2.302e-09 | 4.6194e-06 | 3.9479e-11 | 3.6999e-11 | 8.3349e-07 | 8.3349e-07 | 8.3349e-07 | 8.3349e-07 | 8.3349e-07 | 9.4337e-07 | 9.2827e-07 | 9.1984e-07 | 9.3568e-07 | 9.1766e-07
Kr-75 |  | 4.0168e-11 | 4.6903e-10 | 2.302e-09 | 4.7132e-06 | 3.9479e-11 | 3.6999e-11 | . | . | . | . | . | 9.2776e-07 | 9.311e-07 | 9.208e-07 | 9.2048e-07 | 9.3629e-07
Kr-76 |  | 4.0168e-11 | 4.6903e-10 | 2.302e-09 | 4.6227e-06 | 3.9479e-11 | 3.6999e-11 | 7.9041e-07 | 7.9041e-07 | 7.9041e-07 | 7.9041e-07 | 7.9041e-07 | 9.2783e-07 | 9.0474e-07 | 9.0407e-07 | 9.5207e-07 | 9.1831e-07
Kr-77 |  | 4.0168e-11 | 4.6903e-10 | 2.302e-09 | 4.6153e-06 | 3.9479e-11 | 3.6999e-11 | 8.302e-07 | 8.302e-07 | 8.302e-07 | 8.302e-07 | 8.302e-07 | 9.4884e-07 | 9.4813e-07 | 9.4219e-07 | 9.2996e-07 | 9.1685e-07
Kr-79 |  | 4.0168e-11 | 4.6903e-10 | 2.302e-09 | 4.5699e-06 | 3.9479e-11 | 3.6999e-11 | 7.919e-07 | 7.919e-07 | 7.919e-07 | 7.919e-07 | 7.919e-07 | 9.22e-07 | 9.0392e-07 | 9.0299e-07 | 9.2825e-07 | 9.0783e-07
Kr-81 |  | 4.0168e-11 | 4.6903e-10 | 2.302e-09 | 4.2335e-06 | 3.9479e-11 | 3.6999e-11 | 7.0317e-07 | 7.0317e-07 | 7.0317e-07 | 7.0317e-07 | 7.0317e-07 | 8.4099e-07 | 8.5864e-07 | 8.5962e-07 | 8.7157e-07 | 8.4099e-07
Kr-81m |  | 4.0168e-11 | 4.6903e-10 | 2.302e-09 | 4.5376e-06 | 3.9479e-11 | 3.6999e-11 | 7.7368e-07 | 7.7368e-07 | 7.7368e-07 | 7.7368e-07 | 7.7368e-07 | 1.0357e-06 | 9.5757e-07 | 9.4042e-07 | 9.5663e-07 | 9.014e-07
Kr-83m |  | 4.0168e-11 | 4.6903e-10 | 2.302e-09 | 4.2335e-06 | 3.9479e-11 | 3.6999e-11 | 6.9561e-07 | 6.9561e-07 | 6.9561e-07 | 6.9561e-07 | 6.9561e-07 | 8.4099e-07 | 8.5118e-07 | 8.4812e-07 | 8.5438e-07 | 8.4099e-07
Kr-85 |  | 4.0168e-11 | 4.6903e-10 | 2.302e-09 | 4.8092e-06 | 3.9479e-11 | 3.6999e-11 | 8.4268e-07 | 8.4268e-07 | 8.4268e-07 | 8.4268e-07 | 8.4268e-07 | 8.8943e-07 | 8.9573e-07 | 8.9871e-07 | 9.102e-07 | 9.5537e-07
Kr-85m |  | 4.0168e-11 | 4.6903e-10 | 2.302e-09 | 4.6367e-06 | 3.9479e-11 | 3.6999e-11 | 7.9414e-07 | 7.9414e-07 | 7.9414e-07 | 7.9414e-07 | 7.9414e-07 | 9.9215e-07 | 9.5313e-07 | 9.4355e-07 | 9.5269e-07 | 9.2109e-07
Kr-87 |  | 4.0168e-11 | 4.6903e-10 | 2.302e-09 | 4.9035e-06 | 3.9479e-11 | 3.6999e-11 | 8.9467e-07 | 8.9467e-07 | 8.9467e-07 | 8.9467e-07 | 8.9467e-07 | 8.6268e-07 | 8.8449e-07 | 8.7756e-07 | 9.0106e-07 | 9.7408e-07
Kr-88 |  | 4.0168e-11 | 4.6903e-10 | 2.302e-09 | 4.9267e-06 | 3.9479e-11 | 3.6999e-11 | 9.1115e-07 | 9.1115e-07 | 9.1115e-07 | 9.1115e-07 | 9.1115e-07 | 8.7672e-07 | 8.8885e-07 | 8.7732e-07 | 8.8899e-07 | 9.787e-07
Kr-89 |  | 4.0168e-11 | 4.6903e-10 | 2.302e-09 | 4.907e-06 | 3.9479e-11 | 3.6999e-11 | . | . | . | . | . | 8.9e-07 | 9.0154e-07 | 8.8548e-07 | 8.9248e-07 | 9.7479e-07
La-128 |  | 4.0168e-11 | 4.6903e-10 | 2.302e-09 | 4.8099e-06 | 3.9479e-11 | 3.6999e-11 | . | . | . | . | . | 9.0385e-07 | 8.9899e-07 | 8.9738e-07 | 9.1007e-07 | 9.5549e-07
La-129 |  | 4.0168e-11 | 4.6903e-10 | 2.302e-09 | 4.6844e-06 | 3.9479e-11 | 3.6999e-11 | . | . | . | . | . | 9.2509e-07 | 9.0371e-07 | 9.0456e-07 | 9.3034e-07 | 9.3058e-07
La-130 |  | 4.0168e-11 | 4.6903e-10 | 2.302e-09 | 4.823e-06 | 3.9479e-11 | 3.6999e-11 | . | . | . | . | . | 8.8949e-07 | 8.955e-07 | 8.9372e-07 | 9.1321e-07 | 9.5809e-07
La-131 |  | 4.0168e-11 | 4.6903e-10 | 2.302e-09 | 4.6823e-06 | 3.9479e-11 | 3.6999e-11 | 8.2856e-07 | 8.2856e-07 | 8.2856e-07 | 8.2856e-07 | 8.2856e-07 | 9.0041e-07 | 8.9502e-07 | 8.9843e-07 | 9.2745e-07 | 9.3014e-07
La-132 |  | 4.0168e-11 | 4.6903e-10 | 2.302e-09 | 4.8498e-06 | 3.9479e-11 | 3.6999e-11 | 8.7059e-07 | 8.7059e-07 | 8.7059e-07 | 8.7059e-07 | 8.7059e-07 | 8.8403e-07 | 8.8729e-07 | 8.8821e-07 | 9.0057e-07 | 9.6342e-07
La-132m |  | 4.0168e-11 | 4.6903e-10 | 2.302e-09 | 4.7329e-06 | 3.9479e-11 | 3.6999e-11 | . | . | . | . | . | 9.0593e-07 | 9.0132e-07 | 9.0731e-07 | 9.0827e-07 | 9.402e-07
La-133 |  | 4.0168e-11 | 4.6903e-10 | 2.302e-09 | 4.4711e-06 | 3.9479e-11 | 3.6999e-11 | . | . | . | . | . | 9.3711e-07 | 8.7903e-07 | 8.9508e-07 | 9.0001e-07 | 8.8819e-07
La-134 |  | 4.0168e-11 | 4.6903e-10 | 2.302e-09 | 4.6219e-06 | 3.9479e-11 | 3.6999e-11 | 8.4099e-07 | 8.4099e-07 | 8.4099e-07 | 8.4099e-07 | 8.4099e-07 | 9.1065e-07 | 8.8465e-07 | 8.9341e-07 | 8.9182e-07 | 9.1815e-07
La-135 |  | 4.0168e-11 | 4.6903e-10 | 2.302e-09 | 4.3312e-06 | 3.9479e-11 | 3.6999e-11 | 7.5561e-07 | 7.5561e-07 | 7.5561e-07 | 7.5561e-07 | 7.5561e-07 | 9.4543e-07 | 8.6141e-07 | 8.812e-07 | 8.9209e-07 | 8.604e-07
La-136 |  | 4.0168e-11 | 4.6903e-10 | 2.302e-09 | 4.4313e-06 | 3.9479e-11 | 3.6999e-11 | . | . | . | . | . | 9.2089e-07 | 8.7259e-07 | 8.8645e-07 | 8.9131e-07 | 8.8029e-07
La-137 |  | 4.0168e-11 | 4.6903e-10 | 2.302e-09 | 4.2703e-06 | 3.9479e-11 | 3.6999e-11 | 7.4424e-07 | 7.4424e-07 | 7.4424e-07 | 7.4424e-07 | 7.4424e-07 | 9.6794e-07 | 8.5544e-07 | 8.7497e-07 | 8.8577e-07 | 8.4831e-07
La-138 |  | 4.0168e-11 | 4.6903e-10 | 2.302e-09 | 4.8874e-06 | 3.9479e-11 | 3.6999e-11 | 8.8619e-07 | 8.8619e-07 | 8.8619e-07 | 8.8619e-07 | 8.8619e-07 | 8.9809e-07 | 8.9896e-07 | 8.9152e-07 | 9.0863e-07 | 9.709e-07
La-140 |  | 4.0168e-11 | 4.6903e-10 | 2.302e-09 | 4.8848e-06 | 3.9479e-11 | 3.6999e-11 | 8.9088e-07 | 8.9088e-07 | 8.9088e-07 | 8.9088e-07 | 8.9088e-07 | 8.9871e-07 | 9.0029e-07 | 8.8757e-07 | 9.12e-07 | 9.7038e-07
La-141 |  | 4.0168e-11 | 4.6903e-10 | 2.302e-09 | 4.9108e-06 | 3.9479e-11 | 3.6999e-11 | 8.985e-07 | 8.985e-07 | 8.985e-07 | 8.985e-07 | 8.985e-07 | 8.9046e-07 | 8.9737e-07 | 8.8729e-07 | 9.097e-07 | 9.7555e-07
La-142 |  | 4.0168e-11 | 4.6903e-10 | 2.302e-09 | 4.9288e-06 | 3.9479e-11 | 3.6999e-11 | 9.1313e-07 | 9.1313e-07 | 9.1313e-07 | 9.1313e-07 | 9.1313e-07 | 8.8066e-07 | 8.9179e-07 | 8.7901e-07 | 8.8186e-07 | 9.7913e-07
La-143 |  | 4.0168e-11 | 4.6903e-10 | 2.302e-09 | 4.8822e-06 | 3.9479e-11 | 3.6999e-11 | 8.9467e-07 | 8.9467e-07 | 8.9467e-07 | 8.9467e-07 | 8.9467e-07 | 8.9174e-07 | 8.9386e-07 | 8.8771e-07 | 8.9347e-07 | 9.6985e-07
Lu-165 |  | 4.0168e-11 | 4.6903e-10 | 2.302e-09 | 4.7733e-06 | 3.9479e-11 | 3.6999e-11 | . | . | . | . | . | 9.0286e-07 | 9.0403e-07 | 9.0379e-07 | 9.201e-07 | 9.4822e-07
Lu-167 |  | 4.0168e-11 | 4.6903e-10 | 2.302e-09 | 4.8131e-06 | 3.9479e-11 | 3.6999e-11 | . | . | . | . | . | 8.9597e-07 | 8.9263e-07 | 8.9118e-07 | 9.0978e-07 | 9.5613e-07
Lu-169 |  | 4.0168e-11 | 4.6903e-10 | 2.302e-09 | 4.804e-06 | 3.9479e-11 | 3.6999e-11 | 8.7331e-07 | 8.7331e-07 | 8.7331e-07 | 8.7331e-07 | 8.7331e-07 | 8.9784e-07 | 8.9884e-07 | 8.9726e-07 | 9.113e-07 | 9.5432e-07
Lu-169m |  | 4.0168e-11 | 4.6903e-10 | 2.302e-09 | 4.2335e-06 | 3.9479e-11 | 3.6999e-11 | . | . | . | . | . | 9.0593e-07 | 8.4453e-07 | 8.572e-07 | 8.7463e-07 | 8.4099e-07
Lu-170 |  | 4.0168e-11 | 4.6903e-10 | 2.302e-09 | 4.8944e-06 | 3.9479e-11 | 3.6999e-11 | 8.7512e-07 | 8.7512e-07 | 8.7512e-07 | 8.7512e-07 | 8.7512e-07 | 8.7788e-07 | 8.9135e-07 | 8.8182e-07 | 8.9464e-07 | 9.7229e-07
Lu-171 |  | 4.0168e-11 | 4.6903e-10 | 2.302e-09 | 4.6641e-06 | 3.9479e-11 | 3.6999e-11 | 8.4437e-07 | 8.4437e-07 | 8.4437e-07 | 8.4437e-07 | 8.4437e-07 | 9.0684e-07 | 9.006e-07 | 9.1038e-07 | 8.9775e-07 | 9.2653e-07
Lu-171m |  | 4.0168e-11 | 4.6903e-10 | 2.302e-09 | 4.2335e-06 | 3.9479e-11 | 3.6999e-11 | . | . | . | . | . | 9.0136e-07 | 8.528e-07 | 8.8409e-07 | 9.0937e-07 | 8.4099e-07
Lu-172 |  | 4.0168e-11 | 4.6903e-10 | 2.302e-09 | 4.79e-06 | 3.9479e-11 | 3.6999e-11 | 8.7059e-07 | 8.7059e-07 | 8.7059e-07 | 8.7059e-07 | 8.7059e-07 | 8.9509e-07 | 9.0022e-07 | 8.9811e-07 | 9.072e-07 | 9.5155e-07
Lu-172m |  | 4.0168e-11 | 4.6903e-10 | 2.302e-09 | 4.2335e-06 | 3.9479e-11 | 3.6999e-11 | . | . | . | . | . | 9.0596e-07 | 8.4492e-07 | 8.5901e-07 | 8.7837e-07 | 8.4099e-07
Lu-173 |  | 4.0168e-11 | 4.6903e-10 | 2.302e-09 | 4.4885e-06 | 3.9479e-11 | 3.6999e-11 | 7.9041e-07 | 7.9041e-07 | 7.9041e-07 | 7.9041e-07 | 7.9041e-07 | 9.4934e-07 | 9.1452e-07 | 9.3259e-07 | 9.5347e-07 | 8.9166e-07
Lu-174 |  | 4.0168e-11 | 4.6903e-10 | 2.302e-09 | 4.5284e-06 | 3.9479e-11 | 3.6999e-11 | 8.4015e-07 | 8.4015e-07 | 8.4015e-07 | 8.4015e-07 | 8.4015e-07 | 9.036e-07 | 9.1173e-07 | 9.1771e-07 | 9.3347e-07 | 8.9957e-07
Lu-174m |  | 4.0168e-11 | 4.6903e-10 | 2.302e-09 | 4.3679e-06 | 3.9479e-11 | 3.6999e-11 | 7.7582e-07 | 7.7582e-07 | 7.7582e-07 | 7.7582e-07 | 7.7582e-07 | 9.2077e-07 | 9.1012e-07 | 9.3873e-07 | 9.5245e-07 | 8.6769e-07
Lu-176 |  | 4.0168e-11 | 4.6903e-10 | 2.302e-09 | 4.6448e-06 | 3.9479e-11 | 3.6999e-11 | 8.1413e-07 | 8.1413e-07 | 8.1413e-07 | 8.1413e-07 | 8.1413e-07 | 9.7163e-07 | 9.2893e-07 | 9.1509e-07 | 9.6013e-07 | 9.227e-07
Lu-176m |  | 4.0168e-11 | 4.6903e-10 | 2.302e-09 | 4.3859e-06 | 3.9479e-11 | 3.6999e-11 | 7.7155e-07 | 7.7155e-07 | 7.7155e-07 | 7.7155e-07 | 7.7155e-07 | 8.6331e-07 | 9.2509e-07 | 9.4005e-07 | 9.3492e-07 | 8.7126e-07
Lu-177 |  | 4.0168e-11 | 4.6903e-10 | 2.302e-09 | 4.5661e-06 | 3.9479e-11 | 3.6999e-11 | 8.0095e-07 | 8.0095e-07 | 8.0095e-07 | 8.0095e-07 | 8.0095e-07 | 9.8874e-07 | 9.4574e-07 | 9.3444e-07 | 9.4825e-07 | 9.0706e-07
Lu-177m |  | 4.0168e-11 | 4.6903e-10 | 2.302e-09 | 4.6703e-06 | 3.9479e-11 | 3.6999e-11 | 8.1413e-07 | 8.1413e-07 | 8.1413e-07 | 8.1413e-07 | 8.1413e-07 | 9.4637e-07 | 9.234e-07 | 9.1808e-07 | 9.5826e-07 | 9.2776e-07
Lu-178 |  | 4.0168e-11 | 4.6903e-10 | 2.302e-09 | 4.8022e-06 | 3.9479e-11 | 3.6999e-11 | 8.8526e-07 | 8.8526e-07 | 8.8526e-07 | 8.8526e-07 | 8.8526e-07 | 8.9261e-07 | 9.0311e-07 | 8.9306e-07 | 9.1588e-07 | 9.5396e-07
Lu-178m |  | 4.0168e-11 | 4.6903e-10 | 2.302e-09 | 4.7002e-06 | 3.9479e-11 | 3.6999e-11 | 8.2209e-07 | 8.2209e-07 | 8.2209e-07 | 8.2209e-07 | 8.2209e-07 | 9.0842e-07 | 9.104e-07 | 9.0517e-07 | 9.5291e-07 | 9.337e-07
Lu-179 |  | 4.0168e-11 | 4.6903e-10 | 2.302e-09 | 4.6396e-06 | 3.9479e-11 | 3.6999e-11 | 8.1413e-07 | 8.1413e-07 | 8.1413e-07 | 8.1413e-07 | 8.1413e-07 | 1.0264e-06 | 9.4612e-07 | 9.257e-07 | 9.532e-07 | 9.2167e-07
Lu-180 |  | 4.0168e-11 | 4.6903e-10 | 2.302e-09 | 4.8305e-06 | 3.9479e-11 | 3.6999e-11 | . | . | . | . | . | 8.9031e-07 | 8.9601e-07 | 8.9283e-07 | 9.1851e-07 | 9.5959e-07
Lu-181 |  | 4.0168e-11 | 4.6903e-10 | 2.302e-09 | 4.7106e-06 | 3.9479e-11 | 3.6999e-11 | . | . | . | . | . | 9.193e-07 | 9.0598e-07 | 9.1134e-07 | 8.994e-07 | 9.3577e-07
Mg-27 |  | 4.0168e-11 | 4.6903e-10 | 2.302e-09 | 4.8241e-06 | 3.9479e-11 | 3.6999e-11 | . | . | . | . | . | 8.9059e-07 | 8.961e-07 | 8.9749e-07 | 8.9138e-07 | 9.5832e-07
Mg-28 |  | 4.0168e-11 | 4.6903e-10 | 2.302e-09 | 4.8509e-06 | 3.9479e-11 | 3.6999e-11 | 8.7421e-07 | 8.7421e-07 | 8.7421e-07 | 8.7421e-07 | 8.7421e-07 | 8.8709e-07 | 8.9649e-07 | 8.897e-07 | 9.1412e-07 | 9.6364e-07
Mn-50m |  | 4.0168e-11 | 4.6903e-10 | 2.302e-09 | 4.8703e-06 | 3.9479e-11 | 3.6999e-11 | . | . | . | . | . | 8.9356e-07 | 8.9795e-07 | 8.9632e-07 | 9.0212e-07 | 9.6749e-07
Mn-51 |  | 4.0168e-11 | 4.6903e-10 | 2.302e-09 | 4.7869e-06 | 3.9479e-11 | 3.6999e-11 | 8.4268e-07 | 8.4268e-07 | 8.4268e-07 | 8.4268e-07 | 8.4268e-07 | 8.8985e-07 | 8.9618e-07 | 8.9218e-07 | 8.9315e-07 | 9.5093e-07
Mn-52 |  | 4.0168e-11 | 4.6903e-10 | 2.302e-09 | 4.8612e-06 | 3.9479e-11 | 3.6999e-11 | 8.7878e-07 | 8.7878e-07 | 8.7878e-07 | 8.7878e-07 | 8.7878e-07 | 8.9545e-07 | 8.9833e-07 | 8.979e-07 | 9.0187e-07 | 9.6568e-07
Mn-52m |  | 4.0168e-11 | 4.6903e-10 | 2.302e-09 | 4.9019e-06 | 3.9479e-11 | 3.6999e-11 | 8.7512e-07 | 8.7512e-07 | 8.7512e-07 | 8.7512e-07 | 8.7512e-07 | 8.9697e-07 | 9.0487e-07 | 8.8731e-07 | 9.1367e-07 | 9.7378e-07
Mn-53 |  | 4.0168e-11 | 4.6903e-10 | 2.302e-09 | 4.2335e-06 | 3.9479e-11 | 3.6999e-11 | . | . | . | . | . | 9.0568e-07 | 8.454e-07 | 8.5898e-07 | 8.7603e-07 | 8.4099e-07
Mn-54 |  | 4.0168e-11 | 4.6903e-10 | 2.302e-09 | 4.8277e-06 | 3.9479e-11 | 3.6999e-11 | 8.67e-07 | 8.67e-07 | 8.67e-07 | 8.67e-07 | 8.67e-07 | 8.9629e-07 | 8.965e-07 | 9.009e-07 | 8.9046e-07 | 9.5903e-07
Mn-56 |  | 4.0168e-11 | 4.6903e-10 | 2.302e-09 | 4.8607e-06 | 3.9479e-11 | 3.6999e-11 | 8.9183e-07 | 8.9183e-07 | 8.9183e-07 | 8.9183e-07 | 8.9183e-07 | 8.8709e-07 | 8.9263e-07 | 8.8805e-07 | 8.9222e-07 | 9.6558e-07
Mn-57 |  | 4.0168e-11 | 4.6903e-10 | 2.302e-09 | 4.5818e-06 | 3.9479e-11 | 3.6999e-11 | . | . | . | . | . | 9.0691e-07 | 9.0527e-07 | 9.0903e-07 | 9.0032e-07 | 9.1019e-07
Mn-58m |  | 4.0168e-11 | 4.6903e-10 | 2.302e-09 | 4.8848e-06 | 3.9479e-11 | 3.6999e-11 | . | . | . | . | . | 8.8905e-07 | 8.974e-07 | 8.9145e-07 | 9.0106e-07 | 9.7038e-07
Mo-101 |  | 4.0168e-11 | 4.6903e-10 | 2.302e-09 | 4.8671e-06 | 3.9479e-11 | 3.6999e-11 | 8.8062e-07 | 8.8062e-07 | 8.8062e-07 | 8.8062e-07 | 8.8062e-07 | 8.9567e-07 | 8.9871e-07 | 8.9389e-07 | 9.0158e-07 | 9.6686e-07
Mo-102 |  | 4.0168e-11 | 4.6903e-10 | 2.302e-09 | 4.6219e-06 | 3.9479e-11 | 3.6999e-11 | . | . | . | . | . | 1.0196e-06 | 9.4835e-07 | 9.3573e-07 | 9.5484e-07 | 9.1815e-07
Mo-89 |  | 4.0168e-11 | 4.6903e-10 | 2.302e-09 | 4.8462e-06 | 3.9479e-11 | 3.6999e-11 | . | . | . | . | . | 8.9095e-07 | 8.9456e-07 | 8.885e-07 | 8.9414e-07 | 9.6272e-07
Mo-90 |  | 4.0168e-11 | 4.6903e-10 | 2.302e-09 | 4.6005e-06 | 3.9479e-11 | 3.6999e-11 | 8.0865e-07 | 8.0865e-07 | 8.0865e-07 | 8.0865e-07 | 8.0865e-07 | 9.4951e-07 | 9.1509e-07 | 9.084e-07 | 9.311e-07 | 9.1389e-07
Mo-91 |  | 4.0168e-11 | 4.6903e-10 | 2.302e-09 | 4.6755e-06 | 3.9479e-11 | 3.6999e-11 | . | . | . | . | . | 8.8011e-07 | 8.9046e-07 | 8.7507e-07 | 8.922e-07 | 9.2881e-07
Mo-91m |  | 4.0168e-11 | 4.6903e-10 | 2.302e-09 | 4.8485e-06 | 3.9479e-11 | 3.6999e-11 | . | . | . | . | . | 9.0208e-07 | 9.0024e-07 | 8.9607e-07 | 8.9782e-07 | 9.6317e-07
Mo-93 |  | 4.0168e-11 | 4.6903e-10 | 2.302e-09 | 4.2335e-06 | 3.9479e-11 | 3.6999e-11 | 6.9446e-07 | 6.9446e-07 | 6.9446e-07 | 6.9446e-07 | 6.9446e-07 | 8.4099e-07 | 8.5671e-07 | 8.5404e-07 | 8.5206e-07 | 8.4099e-07
Mo-93m |  | 4.0168e-11 | 4.6903e-10 | 2.302e-09 | 4.8305e-06 | 3.9479e-11 | 3.6999e-11 | 8.7786e-07 | 8.7786e-07 | 8.7786e-07 | 8.7786e-07 | 8.7786e-07 | 9.152e-07 | 9.0368e-07 | 8.9248e-07 | 9.0723e-07 | 9.5959e-07
Mo-99 |  | 4.0168e-11 | 4.6903e-10 | 2.302e-09 | 4.7595e-06 | 3.9479e-11 | 3.6999e-11 | 8.4522e-07 | 8.4522e-07 | 8.4522e-07 | 8.4522e-07 | 8.4522e-07 | 9.1613e-07 | 9.0161e-07 | 9.1065e-07 | 8.9599e-07 | 9.455e-07
N-13 |  | 4.0168e-11 | 4.6903e-10 | 2.302e-09 | 4.7039e-06 | 3.9479e-11 | 3.6999e-11 | 8.4268e-07 | 8.4268e-07 | 8.4268e-07 | 8.4268e-07 | 8.4268e-07 | 9.3444e-07 | 9.3444e-07 | 9.3444e-07 | 9.3444e-07 | 9.3444e-07
N-16 |  | 4.0168e-11 | 4.6903e-10 | 2.302e-09 | 5.0421e-06 | 3.9479e-11 | 3.6999e-11 | . | . | . | . | . | 8.6468e-07 | 9.1274e-07 | 8.7061e-07 | 8.4099e-07 | 1.0016e-06
Na-22 |  | 4.0168e-11 | 4.6903e-10 | 2.302e-09 | 4.8874e-06 | 3.9479e-11 | 3.6999e-11 | 8.6969e-07 | 8.6969e-07 | 8.6969e-07 | 8.6969e-07 | 8.6969e-07 | 8.9169e-07 | 8.9926e-07 | 8.9037e-07 | 9.0941e-07 | 9.709e-07
Na-24 |  | 4.0168e-11 | 4.6903e-10 | 2.302e-09 | 4.9515e-06 | 3.9479e-11 | 3.6999e-11 | 9.2518e-07 | 9.2518e-07 | 9.2518e-07 | 9.2518e-07 | 9.2518e-07 | 8.7281e-07 | 8.8455e-07 | 8.7313e-07 | 8.836e-07 | 9.8362e-07
Nb-87 |  | 4.0168e-11 | 4.6903e-10 | 2.302e-09 | 4.5157e-06 | 3.9479e-11 | 3.6999e-11 | . | . | . | . | . | 1.021e-06 | 9.4503e-07 | 9.3861e-07 | 9.5169e-07 | 8.9706e-07
Nb-88 |  | 4.0168e-11 | 4.6903e-10 | 2.302e-09 | 4.8262e-06 | 3.9479e-11 | 3.6999e-11 | 8.5728e-07 | 8.5728e-07 | 8.5728e-07 | 8.5728e-07 | 8.5728e-07 | 8.8804e-07 | 8.9801e-07 | 8.943e-07 | 9.0396e-07 | 9.5873e-07
Nb-88m |  | 4.0168e-11 | 4.6903e-10 | 2.302e-09 | 4.8514e-06 | 3.9479e-11 | 3.6999e-11 | . | . | . | . | . | 8.8975e-07 | 8.9782e-07 | 8.9083e-07 | 9.0474e-07 | 9.6375e-07
Nb-89 |  | 4.0168e-11 | 4.6903e-10 | 2.302e-09 | 4.9048e-06 | 3.9479e-11 | 3.6999e-11 | . | . | . | . | . | 8.7893e-07 | 8.8834e-07 | 8.739e-07 | 8.8559e-07 | 9.7436e-07
Nb-89m |  | 4.0168e-11 | 4.6903e-10 | 2.302e-09 | 4.7785e-06 | 3.9479e-11 | 3.6999e-11 | . | . | . | . | . | 8.8928e-07 | 8.9554e-07 | 9.0188e-07 | 9.105e-07 | 9.4927e-07
Nb-90 |  | 4.0168e-11 | 4.6903e-10 | 2.302e-09 | 4.8926e-06 | 3.9479e-11 | 3.6999e-11 | 8.9277e-07 | 8.9277e-07 | 8.9277e-07 | 8.9277e-07 | 8.9277e-07 | 8.7195e-07 | 8.8752e-07 | 8.7579e-07 | 8.8986e-07 | 9.7193e-07
Nb-91 |  | 4.0168e-11 | 4.6903e-10 | 2.302e-09 | 4.2335e-06 | 3.9479e-11 | 3.6999e-11 | . | . | . | . | . | 8.4099e-07 | 8.5469e-07 | 8.5141e-07 | 8.4099e-07 | 8.4099e-07
Nb-91m |  | 4.0168e-11 | 4.6903e-10 | 2.302e-09 | 4.3217e-06 | 3.9479e-11 | 3.6999e-11 | . | . | . | . | . | 8.5914e-07 | 8.7327e-07 | 8.7667e-07 | 8.9308e-07 | 8.5851e-07
Nb-92 |  | 4.0168e-11 | 4.6903e-10 | 2.302e-09 | 4.7688e-06 | 3.9479e-11 | 3.6999e-11 | . | . | . | . | . | 8.9372e-07 | 8.9356e-07 | 9.0179e-07 | 8.9569e-07 | 9.4733e-07
Nb-92m |  | 4.0168e-11 | 4.6903e-10 | 2.302e-09 | 4.7489e-06 | 3.9479e-11 | 3.6999e-11 | . | . | . | . | . | 8.8473e-07 | 8.9385e-07 | 8.9506e-07 | 8.949e-07 | 9.4337e-07
Nb-93m |  | 4.0168e-11 | 4.6903e-10 | 2.302e-09 | 4.2335e-06 | 3.9479e-11 | 3.6999e-11 | 6.9446e-07 | 6.9446e-07 | 6.9446e-07 | 6.9446e-07 | 6.9446e-07 | 8.4099e-07 | 8.5675e-07 | 8.5403e-07 | 8.5315e-07 | 8.4099e-07
Nb-94 |  | 4.0168e-11 | 4.6903e-10 | 2.302e-09 | 4.8165e-06 | 3.9479e-11 | 3.6999e-11 | 8.6433e-07 | 8.6433e-07 | 8.6433e-07 | 8.6433e-07 | 8.6433e-07 | 9.0036e-07 | 9.0053e-07 | 9.037e-07 | 8.8698e-07 | 9.5682e-07
Nb-94m |  | 4.0168e-11 | 4.6903e-10 | 2.302e-09 | 4.2335e-06 | 3.9479e-11 | 3.6999e-11 | . | . | . | . | . | 8.4099e-07 | 8.6118e-07 | 8.6723e-07 | 8.6667e-07 | 8.4099e-07
Nb-95 |  | 4.0168e-11 | 4.6903e-10 | 2.302e-09 | 4.811e-06 | 3.9479e-11 | 3.6999e-11 | 8.6256e-07 | 8.6256e-07 | 8.6256e-07 | 8.6256e-07 | 8.6256e-07 | 9.0413e-07 | 8.9837e-07 | 9.0607e-07 | 8.8549e-07 | 9.5572e-07
Nb-95m |  | 4.0168e-11 | 4.6903e-10 | 2.302e-09 | 4.3874e-06 | 3.9479e-11 | 3.6999e-11 | 7.3257e-07 | 7.3257e-07 | 7.3257e-07 | 7.3257e-07 | 7.3257e-07 | 1.0238e-06 | 9.1756e-07 | 9.1315e-07 | 9.4856e-07 | 8.7157e-07
Nb-96 |  | 4.0168e-11 | 4.6903e-10 | 2.302e-09 | 4.8197e-06 | 3.9479e-11 | 3.6999e-11 | 8.6611e-07 | 8.6611e-07 | 8.6611e-07 | 8.6611e-07 | 8.6611e-07 | 9.0387e-07 | 8.9769e-07 | 9.0387e-07 | 8.9856e-07 | 9.5744e-07
Nb-97 |  | 4.0168e-11 | 4.6903e-10 | 2.302e-09 | 4.7794e-06 | 3.9479e-11 | 3.6999e-11 | 8.5554e-07 | 8.5554e-07 | 8.5554e-07 | 8.5554e-07 | 8.5554e-07 | 9.1984e-07 | 8.9911e-07 | 9.1462e-07 | 8.7624e-07 | 9.4943e-07
Nb-98m |  | 4.0168e-11 | 4.6903e-10 | 2.302e-09 | 4.8383e-06 | 3.9479e-11 | 3.6999e-11 | . | . | . | . | . | 8.9525e-07 | 9.0046e-07 | 9.0407e-07 | 8.9457e-07 | 9.6113e-07
Nb-99 |  | 4.0168e-11 | 4.6903e-10 | 2.302e-09 | 4.5056e-06 | 3.9479e-11 | 3.6999e-11 | . | . | . | . | . | 9.1701e-07 | 9.4058e-07 | 9.384e-07 | 9.1797e-07 | 8.9506e-07
Nb-99m |  | 4.0168e-11 | 4.6903e-10 | 2.302e-09 | 4.8977e-06 | 3.9479e-11 | 3.6999e-11 | . | . | . | . | . | 8.7843e-07 | 8.8965e-07 | 8.8024e-07 | 8.9017e-07 | 9.7294e-07
Nd-134 |  | 4.0168e-11 | 4.6903e-10 | 2.302e-09 | 4.6218e-06 | 3.9479e-11 | 3.6999e-11 | . | . | . | . | . | 9.62e-07 | 9.1581e-07 | 9.1886e-07 | 9.3342e-07 | 9.1813e-07
Nd-135 |  | 4.0168e-11 | 4.6903e-10 | 2.302e-09 | 4.6915e-06 | 3.9479e-11 | 3.6999e-11 | . | . | . | . | . | 9.3219e-07 | 9.0443e-07 | 9.0592e-07 | 9.2276e-07 | 9.3197e-07
Nd-136 |  | 4.0168e-11 | 4.6903e-10 | 2.302e-09 | 4.5625e-06 | 3.9479e-11 | 3.6999e-11 | 8.1021e-07 | 8.1021e-07 | 8.1021e-07 | 8.1021e-07 | 8.1021e-07 | 9.1448e-07 | 8.8853e-07 | 9.0203e-07 | 8.978e-07 | 9.0636e-07
Nd-137 |  | 4.0168e-11 | 4.6903e-10 | 2.302e-09 | 4.7659e-06 | 3.9479e-11 | 3.6999e-11 | . | . | . | . | . | 9.0059e-07 | 8.9492e-07 | 8.9764e-07 | 9.0106e-07 | 9.4676e-07
Nd-138 |  | 4.0168e-11 | 4.6903e-10 | 2.302e-09 | 4.3668e-06 | 3.9479e-11 | 3.6999e-11 | 7.6384e-07 | 7.6384e-07 | 7.6384e-07 | 7.6384e-07 | 7.6384e-07 | 9.6802e-07 | 8.6407e-07 | 8.8661e-07 | 9.0514e-07 | 8.6748e-07
Nd-139 |  | 4.0168e-11 | 4.6903e-10 | 2.302e-09 | 4.6835e-06 | 3.9479e-11 | 3.6999e-11 | 8.3764e-07 | 8.3764e-07 | 8.3764e-07 | 8.3764e-07 | 8.3764e-07 | 8.9824e-07 | 8.8331e-07 | 8.9237e-07 | 9.0938e-07 | 9.3039e-07
Nd-139m |  | 4.0168e-11 | 4.6903e-10 | 2.302e-09 | 4.7899e-06 | 3.9479e-11 | 3.6999e-11 | 8.6167e-07 | 8.6167e-07 | 8.6167e-07 | 8.6167e-07 | 8.6167e-07 | 8.96e-07 | 8.985e-07 | 8.9899e-07 | 8.9369e-07 | 9.5152e-07
Nd-140 |  | 4.0168e-11 | 4.6903e-10 | 2.302e-09 | 4.3119e-06 | 3.9479e-11 | 3.6999e-11 | . | . | . | . | . | 9.8005e-07 | 8.5362e-07 | 8.8266e-07 | 8.8393e-07 | 8.5657e-07
Nd-141 |  | 4.0168e-11 | 4.6903e-10 | 2.302e-09 | 4.4319e-06 | 3.9479e-11 | 3.6999e-11 | 7.9715e-07 | 7.9715e-07 | 7.9715e-07 | 7.9715e-07 | 7.9715e-07 | 9.3993e-07 | 8.6332e-07 | 8.8426e-07 | 8.9275e-07 | 8.8041e-07
Nd-141m |  | 4.0168e-11 | 4.6903e-10 | 2.302e-09 | 4.8006e-06 | 3.9479e-11 | 3.6999e-11 | 8.6167e-07 | 8.6167e-07 | 8.6167e-07 | 8.6167e-07 | 8.6167e-07 | 9.0483e-07 | 8.9706e-07 | 9.0674e-07 | 8.85e-07 | 9.5365e-07
Nd-144 |  | 4.0168e-11 | 4.6903e-10 | 2.302e-09 | 4.7039e-06 | 3.9479e-11 | 3.6999e-11 | . | . | . | . | . | 9.3444e-07 | 9.3444e-07 | 9.3444e-07 | 9.3444e-07 | 9.3444e-07
Nd-147 |  | 4.0168e-11 | 4.6903e-10 | 2.302e-09 | 4.6107e-06 | 3.9479e-11 | 3.6999e-11 | 8.1492e-07 | 8.1492e-07 | 8.1492e-07 | 8.1492e-07 | 8.1492e-07 | 8.9733e-07 | 8.9397e-07 | 9.064e-07 | 9.0586e-07 | 9.1593e-07
Nd-149 |  | 4.0168e-11 | 4.6903e-10 | 2.302e-09 | 4.6776e-06 | 3.9479e-11 | 3.6999e-11 | 8.245e-07 | 8.245e-07 | 8.245e-07 | 8.245e-07 | 8.245e-07 | 9.5137e-07 | 9.1562e-07 | 9.1267e-07 | 9.2843e-07 | 9.2922e-07
Nd-151 |  | 4.0168e-11 | 4.6903e-10 | 2.302e-09 | 4.797e-06 | 3.9479e-11 | 3.6999e-11 | 8.6079e-07 | 8.6079e-07 | 8.6079e-07 | 8.6079e-07 | 8.6079e-07 | 9.0429e-07 | 9.0475e-07 | 9.0154e-07 | 9.0631e-07 | 9.5294e-07
Nd-152 |  | 4.0168e-11 | 4.6903e-10 | 2.302e-09 | 4.6184e-06 | 3.9479e-11 | 3.6999e-11 | . | . | . | . | . | 9.9631e-07 | 9.1922e-07 | 9.0953e-07 | 9.5069e-07 | 9.1745e-07
Ne-19 |  | 4.0168e-11 | 4.6903e-10 | 2.302e-09 | 4.802e-06 | 3.9479e-11 | 3.6999e-11 | 8.4268e-07 | 8.4268e-07 | 8.4268e-07 | 8.4268e-07 | 8.4268e-07 | 8.976e-07 | 9.1498e-07 | 9.0476e-07 | 9.0739e-07 | 9.5394e-07
Ne-24 |  | 4.0168e-11 | 4.6903e-10 | 2.302e-09 | 4.8203e-06 | 3.9479e-11 | 3.6999e-11 | . | . | . | . | . | 8.7724e-07 | 8.9215e-07 | 8.9888e-07 | 9.2198e-07 | 9.5757e-07
Ni-56 |  | 4.0168e-11 | 4.6903e-10 | 2.302e-09 | 4.7995e-06 | 3.9479e-11 | 3.6999e-11 | 8.5903e-07 | 8.5903e-07 | 8.5903e-07 | 8.5903e-07 | 8.5903e-07 | 9.16e-07 | 9.0827e-07 | 9.0876e-07 | 9.0522e-07 | 9.5343e-07
Ni-57 |  | 4.0168e-11 | 4.6903e-10 | 2.302e-09 | 4.894e-06 | 3.9479e-11 | 3.6999e-11 | 8.8712e-07 | 8.8712e-07 | 8.8712e-07 | 8.8712e-07 | 8.8712e-07 | 8.9173e-07 | 8.9864e-07 | 8.8664e-07 | 9.1025e-07 | 9.7221e-07
Ni-59 |  | 4.0168e-11 | 4.6903e-10 | 2.302e-09 | 4.2335e-06 | 3.9479e-11 | 3.6999e-11 | . | . | . | . | . | 9.0874e-07 | 8.4099e-07 | 8.5784e-07 | 8.8143e-07 | 8.4099e-07
Ni-63 |  | 4.0168e-11 | 4.6903e-10 | 2.302e-09 | 4.7039e-06 | 3.9479e-11 | 3.6999e-11 | . | . | . | . | . | 9.3444e-07 | 9.3444e-07 | 9.3444e-07 | 9.3444e-07 | 9.3444e-07
Ni-65 |  | 4.0168e-11 | 4.6903e-10 | 2.302e-09 | 4.8994e-06 | 3.9479e-11 | 3.6999e-11 | 8.9372e-07 | 8.9372e-07 | 8.9372e-07 | 8.9372e-07 | 8.9372e-07 | 8.9547e-07 | 9.0106e-07 | 8.8832e-07 | 9.1271e-07 | 9.7328e-07
Ni-66 |  | 4.0168e-11 | 4.6903e-10 | 2.302e-09 | 4.7039e-06 | 3.9479e-11 | 3.6999e-11 | 7.8451e-07 | 7.8451e-07 | 7.8451e-07 | 7.8451e-07 | 7.8451e-07 | 9.3444e-07 | 9.3444e-07 | 9.3444e-07 | 9.3444e-07 | 9.3444e-07
Np-232 |  | 4.0168e-11 | 4.6903e-10 | 2.302e-09 | 4.7198e-06 | 3.9479e-11 | 3.6999e-11 | 8.3184e-07 | 8.3184e-07 | 8.3184e-07 | 8.3184e-07 | 8.3184e-07 | 8.9749e-07 | 9.0126e-07 | 9.0218e-07 | 9.0392e-07 | 9.3759e-07
Np-233 |  | 4.0168e-11 | 4.6903e-10 | 2.302e-09 | 4.4212e-06 | 3.9479e-11 | 3.6999e-11 | 7.3193e-07 | 7.3193e-07 | 7.3193e-07 | 7.3193e-07 | 7.3193e-07 | 8.4099e-07 | 9.13e-07 | 9.1745e-07 | 8.9131e-07 | 8.7828e-07
Np-234 |  | 4.0168e-11 | 4.6903e-10 | 2.302e-09 | 4.798e-06 | 3.9479e-11 | 3.6999e-11 | 8.715e-07 | 8.715e-07 | 8.715e-07 | 8.715e-07 | 8.715e-07 | 8.9248e-07 | 9.0075e-07 | 8.9174e-07 | 9.1025e-07 | 9.5313e-07
Np-235 |  | 4.0168e-11 | 4.6903e-10 | 2.302e-09 | 4.2335e-06 | 3.9479e-11 | 3.6999e-11 | 6.9561e-07 | 6.9561e-07 | 6.9561e-07 | 6.9561e-07 | 6.9561e-07 | 8.4099e-07 | 8.5566e-07 | 8.602e-07 | 8.6011e-07 | 8.4099e-07
Np-236 |  | 4.0168e-11 | 4.6903e-10 | 2.302e-09 | 4.3431e-06 | 3.9479e-11 | 3.6999e-11 | . | . | . | . | . | 8.8951e-07 | 9.1434e-07 | 9.2458e-07 | 9.0801e-07 | 8.6277e-07
Np-236m |  | 4.0168e-11 | 4.6903e-10 | 2.302e-09 | 4.4417e-06 | 3.9479e-11 | 3.6999e-11 | . | . | . | . | . | 8.4099e-07 | 9.0827e-07 | 9.1833e-07 | 8.8663e-07 | 8.8235e-07
Np-237 | SE | 4.0168e-11 | 4.6903e-10 | 2.302e-09 | 4.2776e-06 | 3.9479e-11 | 3.6999e-11 | 7.0672e-07 | 7.0672e-07 | 7.0672e-07 | 7.0672e-07 | 7.0672e-07 | 8.5345e-07 | 8.8328e-07 | 8.9957e-07 | 8.9732e-07 | 8.4975e-07
Np-238 |  | 4.0168e-11 | 4.6903e-10 | 2.302e-09 | 4.7673e-06 | 3.9479e-11 | 3.6999e-11 | 8.5121e-07 | 8.5121e-07 | 8.5121e-07 | 8.5121e-07 | 8.5121e-07 | 8.8353e-07 | 8.9356e-07 | 8.9397e-07 | 9.0064e-07 | 9.4703e-07
Np-239 |  | 4.0168e-11 | 4.6903e-10 | 2.302e-09 | 4.4707e-06 | 3.9479e-11 | 3.6999e-11 | 7.4888e-07 | 7.4888e-07 | 7.4888e-07 | 7.4888e-07 | 7.4888e-07 | 9.1831e-07 | 9.1699e-07 | 9.1528e-07 | 9.222e-07 | 8.8811e-07
Np-240 |  | 4.0168e-11 | 4.6903e-10 | 2.302e-09 | 4.7039e-06 | 3.9479e-11 | 3.6999e-11 | 8.2612e-07 | 8.2612e-07 | 8.2612e-07 | 8.2612e-07 | 8.2612e-07 | 8.9644e-07 | 8.9831e-07 | 9.0362e-07 | 8.9967e-07 | 9.3444e-07
Np-240m |  | 4.0168e-11 | 4.6903e-10 | 2.302e-09 | 4.7016e-06 | 3.9479e-11 | 3.6999e-11 | 8.165e-07 | 8.165e-07 | 8.165e-07 | 8.165e-07 | 8.165e-07 | 9.0755e-07 | 8.9547e-07 | 8.994e-07 | 8.9628e-07 | 9.3399e-07
Np-241 |  | 4.0168e-11 | 4.6903e-10 | 2.302e-09 | 4.4382e-06 | 3.9479e-11 | 3.6999e-11 | . | . | . | . | . | 8.7157e-07 | 9.1786e-07 | 9.1668e-07 | 9.0438e-07 | 8.8165e-07
Np-242 |  | 4.0168e-11 | 4.6903e-10 | 2.302e-09 | 4.8473e-06 | 3.9479e-11 | 3.6999e-11 | . | . | . | . | . | 8.9131e-07 | 8.9614e-07 | 8.8645e-07 | 8.9652e-07 | 9.6292e-07
Np-242m |  | 4.0168e-11 | 4.6903e-10 | 2.302e-09 | 4.6921e-06 | 3.9479e-11 | 3.6999e-11 | . | . | . | . | . | 9.0016e-07 | 8.9961e-07 | 9.0298e-07 | 8.9731e-07 | 9.321e-07
O-14 |  | 4.0168e-11 | 4.6903e-10 | 2.302e-09 | 4.9541e-06 | 3.9479e-11 | 3.6999e-11 | . | . | . | . | . | 8.6549e-07 | 8.8365e-07 | 8.6809e-07 | 8.793e-07 | 9.8414e-07
O-15 |  | 4.0168e-11 | 4.6903e-10 | 2.302e-09 | 4.7039e-06 | 3.9479e-11 | 3.6999e-11 | 8.4268e-07 | 8.4268e-07 | 8.4268e-07 | 8.4268e-07 | 8.4268e-07 | 9.3444e-07 | 9.3444e-07 | 9.3444e-07 | 9.3444e-07 | 9.3444e-07
O-19 |  | 4.0168e-11 | 4.6903e-10 | 2.302e-09 | 4.8265e-06 | 3.9479e-11 | 3.6999e-11 | . | . | . | . | . | 9.2284e-07 | 9.1271e-07 | 8.9819e-07 | 9.2164e-07 | 9.5879e-07
Os-180 |  | 4.0168e-11 | 4.6903e-10 | 2.302e-09 | 4.4731e-06 | 3.9479e-11 | 3.6999e-11 | 7.4096e-07 | 7.4096e-07 | 7.4096e-07 | 7.4096e-07 | 7.4096e-07 | 9.0257e-07 | 9.1808e-07 | 9.3401e-07 | 9.445e-07 | 8.886e-07
Os-181 |  | 4.0168e-11 | 4.6903e-10 | 2.302e-09 | 4.7697e-06 | 3.9479e-11 | 3.6999e-11 | 8.5728e-07 | 8.5728e-07 | 8.5728e-07 | 8.5728e-07 | 8.5728e-07 | 9.0731e-07 | 9.0411e-07 | 9.0167e-07 | 9.1022e-07 | 9.4752e-07
Os-182 |  | 4.0168e-11 | 4.6903e-10 | 2.302e-09 | 4.646e-06 | 3.9479e-11 | 3.6999e-11 | 8.1571e-07 | 8.1571e-07 | 8.1571e-07 | 8.1571e-07 | 8.1571e-07 | 9.1998e-07 | 9.1634e-07 | 9.2304e-07 | 9.3358e-07 | 9.2294e-07
Os-183 |  | 4.0168e-11 | 4.6903e-10 | 2.302e-09 | 4.6953e-06 | 3.9479e-11 | 3.6999e-11 | . | . | . | . | . | 8.7922e-07 | 9.0914e-07 | 9.0827e-07 | 9.5348e-07 | 9.3274e-07
Os-183m |  | 4.0168e-11 | 4.6903e-10 | 2.302e-09 | 4.8161e-06 | 3.9479e-11 | 3.6999e-11 | . | . | . | . | . | 8.8676e-07 | 9.0015e-07 | 8.9899e-07 | 9.1108e-07 | 9.5673e-07
Os-185 |  | 4.0168e-11 | 4.6903e-10 | 2.302e-09 | 4.7318e-06 | 3.9479e-11 | 3.6999e-11 | 8.4692e-07 | 8.4692e-07 | 8.4692e-07 | 8.4692e-07 | 8.4692e-07 | 9.1719e-07 | 9.0483e-07 | 9.1842e-07 | 8.8424e-07 | 9.3999e-07
Os-186 |  | 4.0168e-11 | 4.6903e-10 | 2.302e-09 | 4.7039e-06 | 3.9479e-11 | 3.6999e-11 | . | . | . | . | . | 9.3444e-07 | 9.3444e-07 | 9.3444e-07 | 9.3444e-07 | 9.3444e-07
Os-189m |  | 4.0168e-11 | 4.6903e-10 | 2.302e-09 | 4.2335e-06 | 3.9479e-11 | 3.6999e-11 | 7.0791e-07 | 7.0791e-07 | 7.0791e-07 | 7.0791e-07 | 7.0791e-07 | 8.9517e-07 | 8.4353e-07 | 8.5781e-07 | 8.7318e-07 | 8.4099e-07
Os-190m |  | 4.0168e-11 | 4.6903e-10 | 2.302e-09 | 4.7598e-06 | 3.9479e-11 | 3.6999e-11 | 8.3681e-07 | 8.3681e-07 | 8.3681e-07 | 8.3681e-07 | 8.3681e-07 | 9.1046e-07 | 9.0355e-07 | 9.0915e-07 | 9.1495e-07 | 9.4555e-07
Os-191 |  | 4.0168e-11 | 4.6903e-10 | 2.302e-09 | 4.4072e-06 | 3.9479e-11 | 3.6999e-11 | 7.4755e-07 | 7.4755e-07 | 7.4755e-07 | 7.4755e-07 | 7.4755e-07 | 9.0451e-07 | 9.436e-07 | 9.5628e-07 | 9.5338e-07 | 8.755e-07
Os-191m |  | 4.0168e-11 | 4.6903e-10 | 2.302e-09 | 4.2655e-06 | 3.9479e-11 | 3.6999e-11 | 7.2437e-07 | 7.2437e-07 | 7.2437e-07 | 7.2437e-07 | 7.2437e-07 | 8.8771e-07 | 9.0966e-07 | 9.5078e-07 | 9.75e-07 | 8.4735e-07
Os-193 |  | 4.0168e-11 | 4.6903e-10 | 2.302e-09 | 4.6082e-06 | 3.9479e-11 | 3.6999e-11 | 8.0943e-07 | 8.0943e-07 | 8.0943e-07 | 8.0943e-07 | 8.0943e-07 | 9.0064e-07 | 9.1605e-07 | 9.1886e-07 | 9.3993e-07 | 9.1542e-07
Os-194 |  | 4.0168e-11 | 4.6903e-10 | 2.302e-09 | 4.2431e-06 | 3.9479e-11 | 3.6999e-11 | 7.121e-07 | 7.121e-07 | 7.121e-07 | 7.121e-07 | 7.121e-07 | 9.3959e-07 | 8.5635e-07 | 8.8925e-07 | 8.9799e-07 | 8.4291e-07
Os-196 |  | 4.0168e-11 | 4.6903e-10 | 2.302e-09 | 4.6367e-06 | 3.9479e-11 | 3.6999e-11 | . | . | . | . | . | 9.1251e-07 | 9.1673e-07 | 9.1725e-07 | 9.3993e-07 | 9.2109e-07
P-30 |  | 4.0168e-11 | 4.6903e-10 | 2.302e-09 | 4.9548e-06 | 3.9479e-11 | 3.6999e-11 | 8.4268e-07 | 8.4268e-07 | 8.4268e-07 | 8.4268e-07 | 8.4268e-07 | 8.6735e-07 | 8.808e-07 | 8.7074e-07 | 8.8304e-07 | 9.8427e-07
P-32 |  | 4.0168e-11 | 4.6903e-10 | 2.302e-09 | 4.7039e-06 | 3.9479e-11 | 3.6999e-11 | 7.8451e-07 | 7.8451e-07 | 7.8451e-07 | 7.8451e-07 | 7.8451e-07 | 9.3444e-07 | 9.3444e-07 | 9.3444e-07 | 9.3444e-07 | 9.3444e-07
P-33 |  | 4.0168e-11 | 4.6903e-10 | 2.302e-09 | 4.7039e-06 | 3.9479e-11 | 3.6999e-11 | 7.8451e-07 | 7.8451e-07 | 7.8451e-07 | 7.8451e-07 | 7.8451e-07 | 9.3444e-07 | 9.3444e-07 | 9.3444e-07 | 9.3444e-07 | 9.3444e-07
Pa-227 |  | 4.0168e-11 | 4.6903e-10 | 2.302e-09 | 4.3143e-06 | 3.9479e-11 | 3.6999e-11 | 7.1574e-07 | 7.1574e-07 | 7.1574e-07 | 7.1574e-07 | 7.1574e-07 | 8.4099e-07 | 9.0755e-07 | 9.2708e-07 | 9.1226e-07 | 8.5704e-07
Pa-228 |  | 4.0168e-11 | 4.6903e-10 | 2.302e-09 | 4.7405e-06 | 3.9479e-11 | 3.6999e-11 | 8.2775e-07 | 8.2775e-07 | 8.2775e-07 | 8.2775e-07 | 8.2775e-07 | 8.8756e-07 | 8.9871e-07 | 8.9837e-07 | 9.047e-07 | 9.4171e-07
Pa-229 |  | 4.0168e-11 | 4.6903e-10 | 2.302e-09 | 4.3754e-06 | 3.9479e-11 | 3.6999e-11 | . | . | . | . | . | 8.4099e-07 | 9.1128e-07 | 9.1961e-07 | 8.9017e-07 | 8.6918e-07
Pa-230 |  | 4.0168e-11 | 4.6903e-10 | 2.302e-09 | 4.7006e-06 | 3.9479e-11 | 3.6999e-11 | 8.2694e-07 | 8.2694e-07 | 8.2694e-07 | 8.2694e-07 | 8.2694e-07 | 8.7856e-07 | 8.9837e-07 | 8.9986e-07 | 9.0253e-07 | 9.3379e-07
Pa-231 |  | 4.0168e-11 | 4.6903e-10 | 2.302e-09 | 4.3186e-06 | 3.9479e-11 | 3.6999e-11 | 7.1452e-07 | 7.1452e-07 | 7.1452e-07 | 7.1452e-07 | 7.1452e-07 | 9.1617e-07 | 8.8327e-07 | 8.8916e-07 | 9.362e-07 | 8.579e-07
Pa-232 |  | 4.0168e-11 | 4.6903e-10 | 2.302e-09 | 4.7249e-06 | 3.9479e-11 | 3.6999e-11 | 8.4352e-07 | 8.4352e-07 | 8.4352e-07 | 8.4352e-07 | 8.4352e-07 | 8.8852e-07 | 8.9626e-07 | 8.9787e-07 | 8.9975e-07 | 9.3861e-07
Pa-233 | SE | 4.0168e-11 | 4.6903e-10 | 2.302e-09 | 4.5422e-06 | 3.9479e-11 | 3.6999e-11 | 7.7085e-07 | 7.7085e-07 | 7.7085e-07 | 7.7085e-07 | 7.7085e-07 | 9.1203e-07 | 9.0704e-07 | 9.0387e-07 | 9.4536e-07 | 9.0232e-07
Pa-234 |  | 4.0168e-11 | 4.6903e-10 | 2.302e-09 | 4.7329e-06 | 3.9479e-11 | 3.6999e-11 | 8.3931e-07 | 8.3931e-07 | 8.3931e-07 | 8.3931e-07 | 8.3931e-07 | 8.975e-07 | 8.9451e-07 | 9.019e-07 | 8.9737e-07 | 9.4021e-07
Pa-234m |  | 4.0168e-11 | 4.6903e-10 | 2.302e-09 | 4.7857e-06 | 3.9479e-11 | 3.6999e-11 | 8.5293e-07 | 8.5293e-07 | 8.5293e-07 | 8.5293e-07 | 8.5293e-07 | 8.8706e-07 | 8.9801e-07 | 8.961e-07 | 8.9706e-07 | 9.5069e-07
Pa-235 |  | 4.0168e-11 | 4.6903e-10 | 2.302e-09 | 4.2335e-06 | 3.9479e-11 | 3.6999e-11 | . | . | . | . | . | 9.0203e-07 | 8.4099e-07 | 8.5601e-07 | 8.773e-07 | 8.4099e-07
Pa-236 |  | 4.0168e-11 | 4.6903e-10 | 2.302e-09 | 4.8098e-06 | 3.9479e-11 | 3.6999e-11 | . | . | . | . | . | 8.9748e-07 | 8.961e-07 | 8.9546e-07 | 8.955e-07 | 9.5548e-07
Pa-237 |  | 4.0168e-11 | 4.6903e-10 | 2.302e-09 | 4.8047e-06 | 3.9479e-11 | 3.6999e-11 | . | . | . | . | . | 8.9494e-07 | 8.9756e-07 | 9.0039e-07 | 8.9145e-07 | 9.5447e-07
Pb-194 |  | 4.0168e-11 | 4.6903e-10 | 2.302e-09 | 4.798e-06 | 3.9479e-11 | 3.6999e-11 | . | . | . | . | . | 9.0183e-07 | 9.0544e-07 | 9.0335e-07 | 9.1243e-07 | 9.5313e-07
Pb-195m |  | 4.0168e-11 | 4.6903e-10 | 2.302e-09 | 4.7714e-06 | 3.9479e-11 | 3.6999e-11 | 8.3515e-07 | 8.3515e-07 | 8.3515e-07 | 8.3515e-07 | 8.3515e-07 | 8.8061e-07 | 8.9899e-07 | 8.9933e-07 | 9.2375e-07 | 9.4786e-07
Pb-196 |  | 4.0168e-11 | 4.6903e-10 | 2.302e-09 | 4.6478e-06 | 3.9479e-11 | 3.6999e-11 | . | . | . | . | . | 9.2071e-07 | 9.1412e-07 | 9.1679e-07 | 9.3594e-07 | 9.2329e-07
Pb-197 |  | 4.0168e-11 | 4.6903e-10 | 2.302e-09 | 4.8305e-06 | 3.9479e-11 | 3.6999e-11 | . | . | . | . | . | 8.8092e-07 | 8.9706e-07 | 8.9108e-07 | 9.1267e-07 | 9.5959e-07
Pb-197m |  | 4.0168e-11 | 4.6903e-10 | 2.302e-09 | 4.755e-06 | 3.9479e-11 | 3.6999e-11 | . | . | . | . | . | 8.8508e-07 | 9.0058e-07 | 9.021e-07 | 9.2717e-07 | 9.4459e-07
Pb-198 |  | 4.0168e-11 | 4.6903e-10 | 2.302e-09 | 4.6391e-06 | 3.9479e-11 | 3.6999e-11 | 8.0171e-07 | 8.0171e-07 | 8.0171e-07 | 8.0171e-07 | 8.0171e-07 | 9.1745e-07 | 9.1766e-07 | 9.1342e-07 | 9.4803e-07 | 9.2156e-07
Pb-199 |  | 4.0168e-11 | 4.6903e-10 | 2.302e-09 | 4.8108e-06 | 3.9479e-11 | 3.6999e-11 | 8.6433e-07 | 8.6433e-07 | 8.6433e-07 | 8.6433e-07 | 8.6433e-07 | 8.8466e-07 | 9.0007e-07 | 8.9463e-07 | 9.2159e-07 | 9.5567e-07
Pb-200 |  | 4.0168e-11 | 4.6903e-10 | 2.302e-09 | 4.4936e-06 | 3.9479e-11 | 3.6999e-11 | 7.6108e-07 | 7.6108e-07 | 7.6108e-07 | 7.6108e-07 | 7.6108e-07 | 9.3071e-07 | 9.3911e-07 | 9.3711e-07 | 9.4711e-07 | 8.9267e-07
Pb-201 |  | 4.0168e-11 | 4.6903e-10 | 2.302e-09 | 4.74e-06 | 3.9479e-11 | 3.6999e-11 | 8.3184e-07 | 8.3184e-07 | 8.3184e-07 | 8.3184e-07 | 8.3184e-07 | 8.9757e-07 | 9.0512e-07 | 9.0176e-07 | 9.2644e-07 | 9.4162e-07
Pb-201m |  | 4.0168e-11 | 4.6903e-10 | 2.302e-09 | 4.7157e-06 | 3.9479e-11 | 3.6999e-11 | . | . | . | . | . | 9.2083e-07 | 9.0429e-07 | 9.1653e-07 | 8.7901e-07 | 9.3678e-07
Pb-202 |  | 4.0168e-11 | 4.6903e-10 | 2.302e-09 | 4.2335e-06 | 3.9479e-11 | 3.6999e-11 | 7.0731e-07 | 7.0731e-07 | 7.0731e-07 | 7.0731e-07 | 7.0731e-07 | 8.6024e-07 | 8.4508e-07 | 8.5641e-07 | 8.6667e-07 | 8.4099e-07
Pb-202m |  | 4.0168e-11 | 4.6903e-10 | 2.302e-09 | 4.8134e-06 | 3.9479e-11 | 3.6999e-11 | 8.5816e-07 | 8.5816e-07 | 8.5816e-07 | 8.5816e-07 | 8.5816e-07 | 8.8577e-07 | 8.9248e-07 | 8.9909e-07 | 9.0463e-07 | 9.562e-07
Pb-203 |  | 4.0168e-11 | 4.6903e-10 | 2.302e-09 | 4.5767e-06 | 3.9479e-11 | 3.6999e-11 | 7.8818e-07 | 7.8818e-07 | 7.8818e-07 | 7.8818e-07 | 7.8818e-07 | 9.5763e-07 | 9.2674e-07 | 9.1795e-07 | 9.5768e-07 | 9.0918e-07
Pb-204m |  | 4.0168e-11 | 4.6903e-10 | 2.302e-09 | 4.8247e-06 | 3.9479e-11 | 3.6999e-11 | . | . | . | . | . | 8.8398e-07 | 8.9706e-07 | 8.9669e-07 | 9.062e-07 | 9.5843e-07
Pb-205 |  | 4.0168e-11 | 4.6903e-10 | 2.302e-09 | 4.2335e-06 | 3.9479e-11 | 3.6999e-11 | 7.0731e-07 | 7.0731e-07 | 7.0731e-07 | 7.0731e-07 | 7.0731e-07 | 8.5998e-07 | 8.4704e-07 | 8.5623e-07 | 8.6956e-07 | 8.4099e-07
Pb-209 | SE | 4.0168e-11 | 4.6903e-10 | 2.302e-09 | 4.7039e-06 | 3.9479e-11 | 3.6999e-11 | 7.8451e-07 | 7.8451e-07 | 7.8451e-07 | 7.8451e-07 | 7.8451e-07 | 9.3444e-07 | 9.3444e-07 | 9.3444e-07 | 9.3444e-07 | 9.3444e-07
Pb-210 | SE | 4.0168e-11 | 4.6903e-10 | 2.302e-09 | 4.2335e-06 | 3.9479e-11 | 3.6999e-11 | 7.0141e-07 | 7.0141e-07 | 7.0141e-07 | 7.0141e-07 | 7.0141e-07 | 8.886e-07 | 8.6321e-07 | 8.8589e-07 | 8.9046e-07 | 8.4099e-07
Pb-211 |  | 4.0168e-11 | 4.6903e-10 | 2.302e-09 | 4.8121e-06 | 3.9479e-11 | 3.6999e-11 | 8.5121e-07 | 8.5121e-07 | 8.5121e-07 | 8.5121e-07 | 8.5121e-07 | 8.8032e-07 | 8.9519e-07 | 8.9919e-07 | 9.1504e-07 | 9.5594e-07
Pb-212 |  | 4.0168e-11 | 4.6903e-10 | 2.302e-09 | 4.5494e-06 | 3.9479e-11 | 3.6999e-11 | 7.8524e-07 | 7.8524e-07 | 7.8524e-07 | 7.8524e-07 | 7.8524e-07 | 9.9761e-07 | 9.3524e-07 | 9.2377e-07 | 9.5495e-07 | 9.0375e-07
Pb-214 | SE | 4.0168e-11 | 4.6903e-10 | 2.302e-09 | 4.6951e-06 | 3.9479e-11 | 3.6999e-11 | 8.1021e-07 | 8.1021e-07 | 8.1021e-07 | 8.1021e-07 | 8.1021e-07 | 9.098e-07 | 9.0861e-07 | 9.046e-07 | 9.5658e-07 | 9.3269e-07
Pd-100 |  | 4.0168e-11 | 4.6903e-10 | 2.302e-09 | 4.3319e-06 | 3.9479e-11 | 3.6999e-11 | 7.2625e-07 | 7.2625e-07 | 7.2625e-07 | 7.2625e-07 | 7.2625e-07 | 8.5928e-07 | 9.0179e-07 | 9.2065e-07 | 9.2048e-07 | 8.6055e-07
Pd-101 |  | 4.0168e-11 | 4.6903e-10 | 2.302e-09 | 4.5167e-06 | 3.9479e-11 | 3.6999e-11 | 7.8451e-07 | 7.8451e-07 | 7.8451e-07 | 7.8451e-07 | 7.8451e-07 | 9.1922e-07 | 8.9242e-07 | 9.0022e-07 | 9.1155e-07 | 8.9726e-07
Pd-103 |  | 4.0168e-11 | 4.6903e-10 | 2.302e-09 | 4.2335e-06 | 3.9479e-11 | 3.6999e-11 | 7.0612e-07 | 7.0612e-07 | 7.0612e-07 | 7.0612e-07 | 7.0612e-07 | 8.46e-07 | 8.5901e-07 | 8.5615e-07 | 8.8071e-07 | 8.4099e-07
Pd-107 |  | 4.0168e-11 | 4.6903e-10 | 2.302e-09 | 4.7039e-06 | 3.9479e-11 | 3.6999e-11 | . | . | . | . | . | 9.3444e-07 | 9.3444e-07 | 9.3444e-07 | 9.3444e-07 | 9.3444e-07
Pd-109 |  | 4.0168e-11 | 4.6903e-10 | 2.302e-09 | 4.2393e-06 | 3.9479e-11 | 3.6999e-11 | 7.1635e-07 | 7.1635e-07 | 7.1635e-07 | 7.1635e-07 | 7.1635e-07 | 8.6337e-07 | 8.7033e-07 | 8.7936e-07 | 8.9287e-07 | 8.4216e-07
Pd-109m |  | 4.0168e-11 | 4.6903e-10 | 2.302e-09 | 4.5074e-06 | 3.9479e-11 | 3.6999e-11 | . | . | . | . | . | 1.0314e-06 | 9.3936e-07 | 9.3688e-07 | 9.5149e-07 | 8.9541e-07
Pd-111 |  | 4.0168e-11 | 4.6903e-10 | 2.302e-09 | 4.8168e-06 | 3.9479e-11 | 3.6999e-11 | . | . | . | . | . | 8.9733e-07 | 8.9933e-07 | 9.0164e-07 | 9.0681e-07 | 9.5688e-07
Pd-112 |  | 4.0168e-11 | 4.6903e-10 | 2.302e-09 | 4.2335e-06 | 3.9479e-11 | 3.6999e-11 | . | . | . | . | . | 8.4099e-07 | 8.5804e-07 | 8.5984e-07 | 8.7024e-07 | 8.4099e-07
Pd-114 |  | 4.0168e-11 | 4.6903e-10 | 2.302e-09 | 4.6432e-06 | 3.9479e-11 | 3.6999e-11 | . | . | . | . | . | 9.7861e-07 | 9.3723e-07 | 9.2304e-07 | 9.5001e-07 | 9.2238e-07
Pd-96 |  | 4.0168e-11 | 4.6903e-10 | 2.302e-09 | 4.7375e-06 | 3.9479e-11 | 3.6999e-11 | . | . | . | . | . | 8.9954e-07 | 9.007e-07 | 9.0528e-07 | 8.9769e-07 | 9.4111e-07
Pd-97 |  | 4.0168e-11 | 4.6903e-10 | 2.302e-09 | 4.8347e-06 | 3.9479e-11 | 3.6999e-11 | . | . | . | . | . | 8.9713e-07 | 8.985e-07 | 8.8817e-07 | 9.0407e-07 | 9.6042e-07
Pd-98 |  | 4.0168e-11 | 4.6903e-10 | 2.302e-09 | 4.5901e-06 | 3.9479e-11 | 3.6999e-11 | . | . | . | . | . | 8.9456e-07 | 9.0259e-07 | 9.0866e-07 | 8.9143e-07 | 9.1183e-07
Pd-99 |  | 4.0168e-11 | 4.6903e-10 | 2.302e-09 | 4.7681e-06 | 3.9479e-11 | 3.6999e-11 | . | . | . | . | . | 9.0456e-07 | 9.0285e-07 | 9.0018e-07 | 9.0362e-07 | 9.472e-07
Pm-136 |  | 4.0168e-11 | 4.6903e-10 | 2.302e-09 | 4.8137e-06 | 3.9479e-11 | 3.6999e-11 | . | . | . | . | . | 8.9483e-07 | 8.9748e-07 | 9.0159e-07 | 9.0714e-07 | 9.5626e-07
Pm-137m |  | 4.0168e-11 | 4.6903e-10 | 2.302e-09 | 4.7627e-06 | 3.9479e-11 | 3.6999e-11 | . | . | . | . | . | 9.1761e-07 | 9.0515e-07 | 9.0543e-07 | 9.1773e-07 | 9.4612e-07
Pm-139 |  | 4.0168e-11 | 4.6903e-10 | 2.302e-09 | 4.7837e-06 | 3.9479e-11 | 3.6999e-11 | . | . | . | . | . | 8.8066e-07 | 8.91e-07 | 8.8729e-07 | 9.202e-07 | 9.5029e-07
Pm-140 |  | 4.0168e-11 | 4.6903e-10 | 2.302e-09 | 4.8108e-06 | 3.9479e-11 | 3.6999e-11 | . | . | . | . | . | 8.9742e-07 | 8.976e-07 | 8.9643e-07 | 9.0001e-07 | 9.5567e-07
Pm-140m |  | 4.0168e-11 | 4.6903e-10 | 2.302e-09 | 4.8215e-06 | 3.9479e-11 | 3.6999e-11 | . | . | . | . | . | 8.9046e-07 | 8.9509e-07 | 8.9815e-07 | 9.0433e-07 | 9.578e-07
Pm-141 |  | 4.0168e-11 | 4.6903e-10 | 2.302e-09 | 4.7776e-06 | 3.9479e-11 | 3.6999e-11 | 8.5207e-07 | 8.5207e-07 | 8.5207e-07 | 8.5207e-07 | 8.5207e-07 | 9.0198e-07 | 8.8659e-07 | 8.8985e-07 | 9.0269e-07 | 9.4907e-07
Pm-142 |  | 4.0168e-11 | 4.6903e-10 | 2.302e-09 | 4.7476e-06 | 3.9479e-11 | 3.6999e-11 | 8.4522e-07 | 8.4522e-07 | 8.4522e-07 | 8.4522e-07 | 8.4522e-07 | 9.0387e-07 | 8.8822e-07 | 8.8624e-07 | 9.0142e-07 | 9.4311e-07
Pm-143 |  | 4.0168e-11 | 4.6903e-10 | 2.302e-09 | 4.6834e-06 | 3.9479e-11 | 3.6999e-11 | 8.4183e-07 | 8.4183e-07 | 8.4183e-07 | 8.4183e-07 | 8.4183e-07 | 9.1412e-07 | 8.9235e-07 | 9.0308e-07 | 8.8341e-07 | 9.3037e-07
Pm-144 |  | 4.0168e-11 | 4.6903e-10 | 2.302e-09 | 4.7775e-06 | 3.9479e-11 | 3.6999e-11 | 8.4949e-07 | 8.4949e-07 | 8.4949e-07 | 8.4949e-07 | 8.4949e-07 | 9.1304e-07 | 8.9753e-07 | 9.1078e-07 | 8.8593e-07 | 9.4905e-07
Pm-145 |  | 4.0168e-11 | 4.6903e-10 | 2.302e-09 | 4.35e-06 | 3.9479e-11 | 3.6999e-11 | 7.5629e-07 | 7.5629e-07 | 7.5629e-07 | 7.5629e-07 | 7.5629e-07 | 9.7315e-07 | 8.5637e-07 | 8.8712e-07 | 8.8979e-07 | 8.6414e-07
Pm-146 |  | 4.0168e-11 | 4.6903e-10 | 2.302e-09 | 4.7699e-06 | 3.9479e-11 | 3.6999e-11 | 8.4692e-07 | 8.4692e-07 | 8.4692e-07 | 8.4692e-07 | 8.4692e-07 | 8.955e-07 | 8.931e-07 | 9.0211e-07 | 9.0396e-07 | 9.4756e-07
Pm-147 |  | 4.0168e-11 | 4.6903e-10 | 2.302e-09 | 4.5227e-06 | 3.9479e-11 | 3.6999e-11 | 7.8087e-07 | 7.8087e-07 | 7.8087e-07 | 7.8087e-07 | 7.8087e-07 | 9.2326e-07 | 9.1404e-07 | 9.2474e-07 | 9.0739e-07 | 8.9844e-07
Pm-148 |  | 4.0168e-11 | 4.6903e-10 | 2.302e-09 | 4.8711e-06 | 3.9479e-11 | 3.6999e-11 | 8.8154e-07 | 8.8154e-07 | 8.8154e-07 | 8.8154e-07 | 8.8154e-07 | 8.975e-07 | 9.0001e-07 | 8.9637e-07 | 9.0952e-07 | 9.6766e-07
Pm-148m |  | 4.0168e-11 | 4.6903e-10 | 2.302e-09 | 4.7941e-06 | 3.9479e-11 | 3.6999e-11 | 8.538e-07 | 8.538e-07 | 8.538e-07 | 8.538e-07 | 8.538e-07 | 9.0636e-07 | 8.9782e-07 | 9.0786e-07 | 8.9345e-07 | 9.5236e-07
Pm-149 |  | 4.0168e-11 | 4.6903e-10 | 2.302e-09 | 4.6903e-06 | 3.9479e-11 | 3.6999e-11 | 8.2775e-07 | 8.2775e-07 | 8.2775e-07 | 8.2775e-07 | 8.2775e-07 | 9.6251e-07 | 9.1635e-07 | 9.0521e-07 | 9.4576e-07 | 9.3175e-07
Pm-150 |  | 4.0168e-11 | 4.6903e-10 | 2.302e-09 | 4.8671e-06 | 3.9479e-11 | 3.6999e-11 | 8.7786e-07 | 8.7786e-07 | 8.7786e-07 | 8.7786e-07 | 8.7786e-07 | 8.9299e-07 | 8.8998e-07 | 8.9078e-07 | 9.137e-07 | 9.6686e-07
Pm-151 |  | 4.0168e-11 | 4.6903e-10 | 2.302e-09 | 4.7027e-06 | 3.9479e-11 | 3.6999e-11 | 8.1968e-07 | 8.1968e-07 | 8.1968e-07 | 8.1968e-07 | 8.1968e-07 | 9.3046e-07 | 9.0892e-07 | 9.061e-07 | 9.3092e-07 | 9.342e-07
Pm-152 |  | 4.0168e-11 | 4.6903e-10 | 2.302e-09 | 4.8101e-06 | 3.9479e-11 | 3.6999e-11 | . | . | . | . | . | 8.8771e-07 | 9.0253e-07 | 9.0203e-07 | 8.9608e-07 | 9.5555e-07
Pm-152m |  | 4.0168e-11 | 4.6903e-10 | 2.302e-09 | 4.7926e-06 | 3.9479e-11 | 3.6999e-11 | . | . | . | . | . | 9.139e-07 | 9.0272e-07 | 8.9697e-07 | 9.1513e-07 | 9.5207e-07
Pm-153 |  | 4.0168e-11 | 4.6903e-10 | 2.302e-09 | 4.5088e-06 | 3.9479e-11 | 3.6999e-11 | . | . | . | . | . | 9.365e-07 | 9.166e-07 | 9.2426e-07 | 9.1823e-07 | 8.9569e-07
Pm-154 |  | 4.0168e-11 | 4.6903e-10 | 2.302e-09 | 4.8887e-06 | 3.9479e-11 | 3.6999e-11 | . | . | . | . | . | 8.822e-07 | 8.9046e-07 | 8.8483e-07 | 8.9407e-07 | 9.7115e-07
Pm-154m |  | 4.0168e-11 | 4.6903e-10 | 2.302e-09 | 4.8416e-06 | 3.9479e-11 | 3.6999e-11 | . | . | . | . | . | 9.0258e-07 | 9.0106e-07 | 8.9486e-07 | 9.1274e-07 | 9.618e-07
Po-203 |  | 4.0168e-11 | 4.6903e-10 | 2.302e-09 | 4.8096e-06 | 3.9479e-11 | 3.6999e-11 | 8.6344e-07 | 8.6344e-07 | 8.6344e-07 | 8.6344e-07 | 8.6344e-07 | 8.901e-07 | 9.0106e-07 | 8.9723e-07 | 9.0412e-07 | 9.5545e-07
Po-204 |  | 4.0168e-11 | 4.6903e-10 | 2.302e-09 | 4.7231e-06 | 3.9479e-11 | 3.6999e-11 | . | . | . | . | . | 8.9584e-07 | 9.0547e-07 | 9.0642e-07 | 9.0839e-07 | 9.3825e-07
Po-205 |  | 4.0168e-11 | 4.6903e-10 | 2.302e-09 | 4.8096e-06 | 3.9479e-11 | 3.6999e-11 | 8.6433e-07 | 8.6433e-07 | 8.6433e-07 | 8.6433e-07 | 8.6433e-07 | 8.901e-07 | 9.0106e-07 | 8.9831e-07 | 8.993e-07 | 9.5545e-07
Po-206 |  | 4.0168e-11 | 4.6903e-10 | 2.302e-09 | 4.7298e-06 | 3.9479e-11 | 3.6999e-11 | . | . | . | . | . | 8.9295e-07 | 9.0086e-07 | 9.023e-07 | 9.0988e-07 | 9.3959e-07
Po-207 |  | 4.0168e-11 | 4.6903e-10 | 2.302e-09 | 4.796e-06 | 3.9479e-11 | 3.6999e-11 | 8.5816e-07 | 8.5816e-07 | 8.5816e-07 | 8.5816e-07 | 8.5816e-07 | 8.8613e-07 | 8.985e-07 | 8.9935e-07 | 9.0048e-07 | 9.5273e-07
Po-208 |  | 4.0168e-11 | 4.6903e-10 | 2.302e-09 | 4.6767e-06 | 3.9479e-11 | 3.6999e-11 | . | . | . | . | . | 9.1017e-07 | 9.0725e-07 | 9.0965e-07 | 9.0701e-07 | 9.2904e-07
Po-209 |  | 4.0168e-11 | 4.6903e-10 | 2.302e-09 | 4.6134e-06 | 3.9479e-11 | 3.6999e-11 | . | . | . | . | . | 9.1773e-07 | 9.0771e-07 | 9.0362e-07 | 9.1199e-07 | 9.1647e-07
Po-210 | SE | 4.0168e-11 | 4.6903e-10 | 2.302e-09 | 4.8034e-06 | 3.9479e-11 | 3.6999e-11 | 8.6522e-07 | 8.6522e-07 | 8.6522e-07 | 8.6522e-07 | 8.6522e-07 | 8.9838e-07 | 8.9817e-07 | 9.0417e-07 | 8.9026e-07 | 9.542e-07
Po-211 |  | 4.0168e-11 | 4.6903e-10 | 2.302e-09 | 4.8053e-06 | 3.9479e-11 | 3.6999e-11 | 8.6167e-07 | 8.6167e-07 | 8.6167e-07 | 8.6167e-07 | 8.6167e-07 | 8.9533e-07 | 8.9725e-07 | 9.0156e-07 | 8.9539e-07 | 9.5459e-07
Po-212 |  | 4.0168e-11 | 4.6903e-10 | 2.302e-09 | 4.7039e-06 | 3.9479e-11 | 3.6999e-11 | . | . | . | . | . | 9.3444e-07 | 9.3444e-07 | 9.3444e-07 | 9.3444e-07 | 9.3444e-07
Po-212m |  | 4.0168e-11 | 4.6903e-10 | 2.302e-09 | 4.938e-06 | 3.9479e-11 | 3.6999e-11 | . | . | . | . | . | 8.6713e-07 | 8.793e-07 | 8.7152e-07 | 8.7444e-07 | 9.8095e-07
Po-213 | SE | 4.0168e-11 | 4.6903e-10 | 2.302e-09 | 4.8113e-06 | 3.9479e-11 | 3.6999e-11 | . | . | . | . | . | 8.974e-07 | 8.9952e-07 | 9.0216e-07 | 8.8645e-07 | 9.5577e-07
Po-214 | SE | 4.0168e-11 | 4.6903e-10 | 2.302e-09 | 4.8151e-06 | 3.9479e-11 | 3.6999e-11 | 8.6522e-07 | 8.6522e-07 | 8.6522e-07 | 8.6522e-07 | 8.6522e-07 | 9.014e-07 | 8.9817e-07 | 9.0337e-07 | 8.9046e-07 | 9.5653e-07
Po-215 |  | 4.0168e-11 | 4.6903e-10 | 2.302e-09 | 4.8232e-06 | 3.9479e-11 | 3.6999e-11 | 8.3515e-07 | 8.3515e-07 | 8.3515e-07 | 8.3515e-07 | 8.3515e-07 | 8.6123e-07 | 8.9046e-07 | 8.9349e-07 | 9.4468e-07 | 9.5815e-07
Po-216 |  | 4.0168e-11 | 4.6903e-10 | 2.302e-09 | 4.8014e-06 | 3.9479e-11 | 3.6999e-11 | 8.6522e-07 | 8.6522e-07 | 8.6522e-07 | 8.6522e-07 | 8.6522e-07 | 8.9891e-07 | 9.0161e-07 | 9.0241e-07 | 8.8796e-07 | 9.5381e-07
Po-218 | SE | 4.0168e-11 | 4.6903e-10 | 2.302e-09 | 4.7039e-06 | 3.9479e-11 | 3.6999e-11 | 8.67e-07 | 8.67e-07 | 8.67e-07 | 8.67e-07 | 8.67e-07 | 9.3444e-07 | 9.3444e-07 | 9.3444e-07 | 9.3444e-07 | 9.3444e-07
Pr-134 |  | 4.0168e-11 | 4.6903e-10 | 2.302e-09 | 4.8012e-06 | 3.9479e-11 | 3.6999e-11 | . | . | . | . | . | 8.9706e-07 | 8.9801e-07 | 8.9601e-07 | 9.093e-07 | 9.5377e-07
Pr-134m |  | 4.0168e-11 | 4.6903e-10 | 2.302e-09 | 4.8628e-06 | 3.9479e-11 | 3.6999e-11 | . | . | . | . | . | 8.7593e-07 | 8.8998e-07 | 8.8652e-07 | 9.1349e-07 | 9.6601e-07
Pr-135 |  | 4.0168e-11 | 4.6903e-10 | 2.302e-09 | 4.6668e-06 | 3.9479e-11 | 3.6999e-11 | . | . | . | . | . | 9.2509e-07 | 8.9725e-07 | 8.9967e-07 | 9.1745e-07 | 9.2706e-07
Pr-136 |  | 4.0168e-11 | 4.6903e-10 | 2.302e-09 | 4.8383e-06 | 3.9479e-11 | 3.6999e-11 | 8.6344e-07 | 8.6344e-07 | 8.6344e-07 | 8.6344e-07 | 8.6344e-07 | 8.9017e-07 | 8.8645e-07 | 8.9505e-07 | 8.9736e-07 | 9.6113e-07
Pr-137 |  | 4.0168e-11 | 4.6903e-10 | 2.302e-09 | 4.5902e-06 | 3.9479e-11 | 3.6999e-11 | 8.3848e-07 | 8.3848e-07 | 8.3848e-07 | 8.3848e-07 | 8.3848e-07 | 9.0868e-07 | 8.7273e-07 | 8.8914e-07 | 9.015e-07 | 9.1186e-07
Pr-138 |  | 4.0168e-11 | 4.6903e-10 | 2.302e-09 | 4.6326e-06 | 3.9479e-11 | 3.6999e-11 | 8.4268e-07 | 8.4268e-07 | 8.4268e-07 | 8.4268e-07 | 8.4268e-07 | 9.1173e-07 | 8.8442e-07 | 8.9174e-07 | 8.9046e-07 | 9.2029e-07
Pr-138m |  | 4.0168e-11 | 4.6903e-10 | 2.302e-09 | 4.8061e-06 | 3.9479e-11 | 3.6999e-11 | 8.6167e-07 | 8.6167e-07 | 8.6167e-07 | 8.6167e-07 | 8.6167e-07 | 8.9923e-07 | 9.0253e-07 | 8.9558e-07 | 9.0272e-07 | 9.5473e-07
Pr-139 |  | 4.0168e-11 | 4.6903e-10 | 2.302e-09 | 4.4084e-06 | 3.9479e-11 | 3.6999e-11 | 8.0943e-07 | 8.0943e-07 | 8.0943e-07 | 8.0943e-07 | 8.0943e-07 | 9.4665e-07 | 8.6376e-07 | 8.8289e-07 | 8.9899e-07 | 8.7574e-07
Pr-140 |  | 4.0168e-11 | 4.6903e-10 | 2.302e-09 | 4.3922e-06 | 3.9479e-11 | 3.6999e-11 | . | . | . | . | . | 9.4714e-07 | 8.6393e-07 | 8.8104e-07 | 8.9539e-07 | 8.7253e-07
Pr-142 |  | 4.0168e-11 | 4.6903e-10 | 2.302e-09 | 4.9297e-06 | 3.9479e-11 | 3.6999e-11 | 9.0527e-07 | 9.0527e-07 | 9.0527e-07 | 9.0527e-07 | 9.0527e-07 | 8.9944e-07 | 9.0264e-07 | 8.8752e-07 | 9.1803e-07 | 9.793e-07
Pr-142m |  | 4.0168e-11 | 4.6903e-10 | 2.302e-09 | 4.2335e-06 | 3.9479e-11 | 3.6999e-11 | . | . | . | . | . | 9.0807e-07 | 8.466e-07 | 8.581e-07 | 8.7837e-07 | 8.4099e-07
Pr-143 |  | 4.0168e-11 | 4.6903e-10 | 2.302e-09 | 4.8018e-06 | 3.9479e-11 | 3.6999e-11 | 8.6079e-07 | 8.6079e-07 | 8.6079e-07 | 8.6079e-07 | 8.6079e-07 | 9.0602e-07 | 8.9913e-07 | 9.0733e-07 | 8.8285e-07 | 9.5388e-07
Pr-144 |  | 4.0168e-11 | 4.6903e-10 | 2.302e-09 | 4.8994e-06 | 3.9479e-11 | 3.6999e-11 | 8.985e-07 | 8.985e-07 | 8.985e-07 | 8.985e-07 | 8.985e-07 | 8.8698e-07 | 8.8968e-07 | 8.9131e-07 | 8.8638e-07 | 9.7328e-07
Pr-144m |  | 4.0168e-11 | 4.6903e-10 | 2.302e-09 | 4.3155e-06 | 3.9479e-11 | 3.6999e-11 | 7.5629e-07 | 7.5629e-07 | 7.5629e-07 | 7.5629e-07 | 7.5629e-07 | 9.6736e-07 | 8.5588e-07 | 8.8247e-07 | 8.8316e-07 | 8.5729e-07
Pr-145 |  | 4.0168e-11 | 4.6903e-10 | 2.302e-09 | 4.7911e-06 | 3.9479e-11 | 3.6999e-11 | 8.6344e-07 | 8.6344e-07 | 8.6344e-07 | 8.6344e-07 | 8.6344e-07 | 8.9885e-07 | 8.9584e-07 | 9.0121e-07 | 8.9263e-07 | 9.5176e-07
Pr-146 |  | 4.0168e-11 | 4.6903e-10 | 2.302e-09 | 4.8897e-06 | 3.9479e-11 | 3.6999e-11 | . | . | . | . | . | 8.8645e-07 | 8.9431e-07 | 8.886e-07 | 9.087e-07 | 9.7136e-07
Pr-147 |  | 4.0168e-11 | 4.6903e-10 | 2.302e-09 | 4.7023e-06 | 3.9479e-11 | 3.6999e-11 | 8.5121e-07 | 8.5121e-07 | 8.5121e-07 | 8.5121e-07 | 8.5121e-07 | 9.1206e-07 | 8.9621e-07 | 8.9975e-07 | 9.0355e-07 | 9.3413e-07
Pr-148 |  | 4.0168e-11 | 4.6903e-10 | 2.302e-09 | 4.8371e-06 | 3.9479e-11 | 3.6999e-11 | . | . | . | . | . | 9.0258e-07 | 8.9975e-07 | 8.9305e-07 | 9.1287e-07 | 9.6089e-07
Pr-148m |  | 4.0168e-11 | 4.6903e-10 | 2.302e-09 | 4.7678e-06 | 3.9479e-11 | 3.6999e-11 | . | . | . | . | . | 9.1349e-07 | 9.0271e-07 | 9.0292e-07 | 9.2109e-07 | 9.4714e-07
Pt-184 |  | 4.0168e-11 | 4.6903e-10 | 2.302e-09 | 4.6034e-06 | 3.9479e-11 | 3.6999e-11 | . | . | . | . | . | 9.2426e-07 | 9.2266e-07 | 9.2799e-07 | 9.329e-07 | 9.1448e-07
Pt-186 |  | 4.0168e-11 | 4.6903e-10 | 2.302e-09 | 4.6967e-06 | 3.9479e-11 | 3.6999e-11 | 8.4692e-07 | 8.4692e-07 | 8.4692e-07 | 8.4692e-07 | 8.4692e-07 | 9.1537e-07 | 9.0948e-07 | 9.2109e-07 | 8.9933e-07 | 9.3301e-07
Pt-187 |  | 4.0168e-11 | 4.6903e-10 | 2.302e-09 | 4.6557e-06 | 3.9479e-11 | 3.6999e-11 | . | . | . | . | . | 9.0785e-07 | 9.1571e-07 | 9.151e-07 | 9.257e-07 | 9.2487e-07
Pt-188 |  | 4.0168e-11 | 4.6903e-10 | 2.302e-09 | 4.5306e-06 | 3.9479e-11 | 3.6999e-11 | 7.8159e-07 | 7.8159e-07 | 7.8159e-07 | 7.8159e-07 | 7.8159e-07 | 9.3343e-07 | 9.3602e-07 | 9.3897e-07 | 9.6642e-07 | 9.0001e-07
Pt-189 |  | 4.0168e-11 | 4.6903e-10 | 2.302e-09 | 4.6322e-06 | 3.9479e-11 | 3.6999e-11 | 8.1492e-07 | 8.1492e-07 | 8.1492e-07 | 8.1492e-07 | 8.1492e-07 | 9.104e-07 | 9.1725e-07 | 9.2214e-07 | 9.1682e-07 | 9.2019e-07
Pt-190 |  | 4.0168e-11 | 4.6903e-10 | 2.302e-09 | 4.7039e-06 | 3.9479e-11 | 3.6999e-11 | . | . | . | . | . | 9.3444e-07 | 9.3444e-07 | 9.3444e-07 | 9.3444e-07 | 9.3444e-07
Pt-191 |  | 4.0168e-11 | 4.6903e-10 | 2.302e-09 | 4.578e-06 | 3.9479e-11 | 3.6999e-11 | 7.9715e-07 | 7.9715e-07 | 7.9715e-07 | 7.9715e-07 | 7.9715e-07 | 8.8847e-07 | 9.1715e-07 | 9.2623e-07 | 9.4708e-07 | 9.0942e-07
Pt-193 |  | 4.0168e-11 | 4.6903e-10 | 2.302e-09 | 4.2335e-06 | 3.9479e-11 | 3.6999e-11 | 7.0494e-07 | 7.0494e-07 | 7.0494e-07 | 7.0494e-07 | 7.0494e-07 | 8.6973e-07 | 8.4508e-07 | 8.5647e-07 | 8.6999e-07 | 8.4099e-07
Pt-193m |  | 4.0168e-11 | 4.6903e-10 | 2.302e-09 | 4.2873e-06 | 3.9479e-11 | 3.6999e-11 | 7.2312e-07 | 7.2312e-07 | 7.2312e-07 | 7.2312e-07 | 7.2312e-07 | 8.7655e-07 | 9.1949e-07 | 9.4872e-07 | 9.638e-07 | 8.5168e-07
Pt-195m |  | 4.0168e-11 | 4.6903e-10 | 2.302e-09 | 4.3591e-06 | 3.9479e-11 | 3.6999e-11 | 7.3449e-07 | 7.3449e-07 | 7.3449e-07 | 7.3449e-07 | 7.3449e-07 | 8.6848e-07 | 9.3129e-07 | 9.506e-07 | 9.5453e-07 | 8.6594e-07
Pt-197 |  | 4.0168e-11 | 4.6903e-10 | 2.302e-09 | 4.3752e-06 | 3.9479e-11 | 3.6999e-11 | 7.3449e-07 | 7.3449e-07 | 7.3449e-07 | 7.3449e-07 | 7.3449e-07 | 9.0631e-07 | 9.333e-07 | 9.4293e-07 | 9.4644e-07 | 8.6914e-07
Pt-197m |  | 4.0168e-11 | 4.6903e-10 | 2.302e-09 | 4.4495e-06 | 3.9479e-11 | 3.6999e-11 | 7.5833e-07 | 7.5833e-07 | 7.5833e-07 | 7.5833e-07 | 7.5833e-07 | 8.9478e-07 | 9.1834e-07 | 9.243e-07 | 9.6397e-07 | 8.839e-07
Pt-199 |  | 4.0168e-11 | 4.6903e-10 | 2.302e-09 | 4.765e-06 | 3.9479e-11 | 3.6999e-11 | 8.3848e-07 | 8.3848e-07 | 8.3848e-07 | 8.3848e-07 | 8.3848e-07 | 9.1075e-07 | 9.0226e-07 | 9.0838e-07 | 9.153e-07 | 9.4657e-07
Pt-200 |  | 4.0168e-11 | 4.6903e-10 | 2.302e-09 | 4.4687e-06 | 3.9479e-11 | 3.6999e-11 | 7.529e-07 | 7.529e-07 | 7.529e-07 | 7.529e-07 | 7.529e-07 | 9.2543e-07 | 9.3427e-07 | 9.3834e-07 | 9.5493e-07 | 8.8771e-07
Pt-202 |  | 4.0168e-11 | 4.6903e-10 | 2.302e-09 | 4.7039e-06 | 3.9479e-11 | 3.6999e-11 | . | . | . | . | . | 9.3444e-07 | 9.3444e-07 | 9.3444e-07 | 9.3444e-07 | 9.3444e-07
Pu-232 |  | 4.0168e-11 | 4.6903e-10 | 2.302e-09 | 4.4351e-06 | 3.9479e-11 | 3.6999e-11 | . | . | . | . | . | 8.4099e-07 | 9.1389e-07 | 9.1699e-07 | 8.8227e-07 | 8.8104e-07
Pu-234 |  | 4.0168e-11 | 4.6903e-10 | 2.302e-09 | 4.3812e-06 | 3.9479e-11 | 3.6999e-11 | 7.2499e-07 | 7.2499e-07 | 7.2499e-07 | 7.2499e-07 | 7.2499e-07 | 8.4099e-07 | 9.1228e-07 | 9.1724e-07 | 8.8851e-07 | 8.7033e-07
Pu-235 |  | 4.0168e-11 | 4.6903e-10 | 2.302e-09 | 4.389e-06 | 3.9479e-11 | 3.6999e-11 | 7.275e-07 | 7.275e-07 | 7.275e-07 | 7.275e-07 | 7.275e-07 | 8.4099e-07 | 9.1035e-07 | 9.153e-07 | 8.8598e-07 | 8.7189e-07
Pu-236 |  | 4.0168e-11 | 4.6903e-10 | 2.302e-09 | 4.2335e-06 | 3.9479e-11 | 3.6999e-11 | 6.9504e-07 | 6.9504e-07 | 6.9504e-07 | 6.9504e-07 | 6.9504e-07 | 8.4099e-07 | 8.5532e-07 | 8.6025e-07 | 8.5876e-07 | 8.4099e-07
Pu-237 |  | 4.0168e-11 | 4.6903e-10 | 2.302e-09 | 4.3297e-06 | 3.9479e-11 | 3.6999e-11 | 7.1513e-07 | 7.1513e-07 | 7.1513e-07 | 7.1513e-07 | 7.1513e-07 | 8.4099e-07 | 9.0386e-07 | 9.1451e-07 | 8.9083e-07 | 8.6011e-07
Pu-238 |  | 4.0168e-11 | 4.6903e-10 | 2.302e-09 | 4.2335e-06 | 3.9479e-11 | 3.6999e-11 | 6.9504e-07 | 6.9504e-07 | 6.9504e-07 | 6.9504e-07 | 6.9504e-07 | 8.4099e-07 | 8.5501e-07 | 8.5501e-07 | 8.5833e-07 | 8.4099e-07
Pu-239 |  | 4.0168e-11 | 4.6903e-10 | 2.302e-09 | 4.2335e-06 | 3.9479e-11 | 3.6999e-11 | 6.9561e-07 | 6.9561e-07 | 6.9561e-07 | 6.9561e-07 | 6.9561e-07 | 8.4099e-07 | 8.5424e-07 | 8.5991e-07 | 8.6727e-07 | 8.4099e-07
Pu-240 |  | 4.0168e-11 | 4.6903e-10 | 2.302e-09 | 4.2335e-06 | 3.9479e-11 | 3.6999e-11 | 6.9504e-07 | 6.9504e-07 | 6.9504e-07 | 6.9504e-07 | 6.9504e-07 | 8.4099e-07 | 8.5589e-07 | 8.5588e-07 | 8.5938e-07 | 8.4099e-07
Pu-241 |  | 4.0168e-11 | 4.6903e-10 | 2.302e-09 | 4.3479e-06 | 3.9479e-11 | 3.6999e-11 | 7.0141e-07 | 7.0141e-07 | 7.0141e-07 | 7.0141e-07 | 7.0141e-07 | 8.4794e-07 | 9.1219e-07 | 9.1927e-07 | 8.9415e-07 | 8.6372e-07
Pu-242 |  | 4.0168e-11 | 4.6903e-10 | 2.302e-09 | 4.2335e-06 | 3.9479e-11 | 3.6999e-11 | 6.9504e-07 | 6.9504e-07 | 6.9504e-07 | 6.9504e-07 | 6.9504e-07 | 8.4099e-07 | 8.5628e-07 | 8.5781e-07 | 8.5878e-07 | 8.4099e-07
Pu-243 |  | 4.0168e-11 | 4.6903e-10 | 2.302e-09 | 4.3996e-06 | 3.9479e-11 | 3.6999e-11 | 7.3003e-07 | 7.3003e-07 | 7.3003e-07 | 7.3003e-07 | 7.3003e-07 | 8.4099e-07 | 9.1412e-07 | 9.2391e-07 | 9.1902e-07 | 8.74e-07
Pu-244 |  | 4.0168e-11 | 4.6903e-10 | 2.302e-09 | 4.5375e-06 | 3.9479e-11 | 3.6999e-11 | 6.9504e-07 | 6.9504e-07 | 6.9504e-07 | 6.9504e-07 | 6.9504e-07 | 8.8429e-07 | 8.8632e-07 | 8.8476e-07 | 8.9345e-07 | 9.0138e-07
Pu-245 |  | 4.0168e-11 | 4.6903e-10 | 2.302e-09 | 4.7341e-06 | 3.9479e-11 | 3.6999e-11 | 8.2209e-07 | 8.2209e-07 | 8.2209e-07 | 8.2209e-07 | 8.2209e-07 | 8.9386e-07 | 9.0126e-07 | 9.0533e-07 | 9.1101e-07 | 9.4045e-07
Pu-246 |  | 4.0168e-11 | 4.6903e-10 | 2.302e-09 | 4.4386e-06 | 3.9479e-11 | 3.6999e-11 | 7.4755e-07 | 7.4755e-07 | 7.4755e-07 | 7.4755e-07 | 7.4755e-07 | 9.5517e-07 | 9.208e-07 | 9.2109e-07 | 9.2463e-07 | 8.8173e-07
Ra-219 |  | 4.0168e-11 | 4.6903e-10 | 2.302e-09 | 4.6667e-06 | 3.9479e-11 | 3.6999e-11 | . | . | . | . | . | 9.2282e-07 | 9.1003e-07 | 9.0375e-07 | 9.5129e-07 | 9.2705e-07
Ra-220 |  | 4.0168e-11 | 4.6903e-10 | 2.302e-09 | 4.8064e-06 | 3.9479e-11 | 3.6999e-11 | . | . | . | . | . | 8.7058e-07 | 8.9267e-07 | 8.9967e-07 | 9.2725e-07 | 9.5481e-07
Ra-221 |  | 4.0168e-11 | 4.6903e-10 | 2.302e-09 | 4.3706e-06 | 3.9479e-11 | 3.6999e-11 | . | . | . | . | . | 9.307e-07 | 9.311e-07 | 9.3736e-07 | 9.3148e-07 | 8.6823e-07
Ra-222 |  | 4.0168e-11 | 4.6903e-10 | 2.302e-09 | 4.7478e-06 | 3.9479e-11 | 3.6999e-11 | 8.1968e-07 | 8.1968e-07 | 8.1968e-07 | 8.1968e-07 | 8.1968e-07 | 9.232e-07 | 9.0751e-07 | 8.9771e-07 | 9.6218e-07 | 9.4317e-07
Ra-223 |  | 4.0168e-11 | 4.6903e-10 | 2.302e-09 | 4.5306e-06 | 3.9479e-11 | 3.6999e-11 | 7.7085e-07 | 7.7085e-07 | 7.7085e-07 | 7.7085e-07 | 7.7085e-07 | 9.177e-07 | 9.258e-07 | 9.2086e-07 | 9.3966e-07 | 9.0001e-07
Ra-224 |  | 4.0168e-11 | 4.6903e-10 | 2.302e-09 | 4.6002e-06 | 3.9479e-11 | 3.6999e-11 | 8.0171e-07 | 8.0171e-07 | 8.0171e-07 | 8.0171e-07 | 8.0171e-07 | 1.0363e-06 | 9.4106e-07 | 9.187e-07 | 9.5655e-07 | 9.1383e-07
Ra-225 | SE | 4.0168e-11 | 4.6903e-10 | 2.302e-09 | 4.2872e-06 | 3.9479e-11 | 3.6999e-11 | 7.188e-07 | 7.188e-07 | 7.188e-07 | 7.188e-07 | 7.188e-07 | 9.685e-07 | 8.5048e-07 | 8.8066e-07 | 8.7822e-07 | 8.5165e-07
Ra-226 | Y | 4.0168e-11 | 4.6903e-10 | 2.302e-09 | 4.5623e-06 | 3.9479e-11 | 3.6999e-11 | 7.7511e-07 | 7.7511e-07 | 7.7511e-07 | 7.7511e-07 | 7.7511e-07 | 1.0166e-06 | 9.5409e-07 | 9.422e-07 | 9.5189e-07 | 9.0631e-07
Ra-227 |  | 4.0168e-11 | 4.6903e-10 | 2.302e-09 | 4.4809e-06 | 3.9479e-11 | 3.6999e-11 | 7.5833e-07 | 7.5833e-07 | 7.5833e-07 | 7.5833e-07 | 7.5833e-07 | 9.1709e-07 | 8.9624e-07 | 9.0015e-07 | 9.3094e-07 | 8.9014e-07
Ra-228 |  | 4.0168e-11 | 4.6903e-10 | 2.302e-09 | 4.2335e-06 | 3.9479e-11 | 3.6999e-11 | . | . | . | . | . | 8.4099e-07 | 8.5446e-07 | 8.5592e-07 | 8.472e-07 | 8.4099e-07
Ra-230 |  | 4.0168e-11 | 4.6903e-10 | 2.302e-09 | 4.5288e-06 | 3.9479e-11 | 3.6999e-11 | . | . | . | . | . | 9.0106e-07 | 9.1586e-07 | 9.1686e-07 | 9.3304e-07 | 8.9967e-07
Rb-77 |  | 4.0168e-11 | 4.6903e-10 | 2.302e-09 | 4.7644e-06 | 3.9479e-11 | 3.6999e-11 | . | . | . | . | . | 9.0355e-07 | 9.0819e-07 | 9.0854e-07 | 9.152e-07 | 9.4646e-07
Rb-78 |  | 4.0168e-11 | 4.6903e-10 | 2.302e-09 | 4.9854e-06 | 3.9479e-11 | 3.6999e-11 | . | . | . | . | . | 8.7628e-07 | 8.8968e-07 | 8.7633e-07 | 8.7714e-07 | 9.9036e-07
Rb-78m |  | 4.0168e-11 | 4.6903e-10 | 2.302e-09 | 4.8704e-06 | 3.9479e-11 | 3.6999e-11 | . | . | . | . | . | 8.9046e-07 | 8.9389e-07 | 8.9209e-07 | 8.9963e-07 | 9.6751e-07
Rb-79 |  | 4.0168e-11 | 4.6903e-10 | 2.302e-09 | 4.7245e-06 | 3.9479e-11 | 3.6999e-11 | 8.3267e-07 | 8.3267e-07 | 8.3267e-07 | 8.3267e-07 | 8.3267e-07 | 9.1775e-07 | 9.1076e-07 | 9.1317e-07 | 9.0965e-07 | 9.3853e-07
Rb-80 |  | 4.0168e-11 | 4.6903e-10 | 2.302e-09 | 4.7938e-06 | 3.9479e-11 | 3.6999e-11 | 8.4437e-07 | 8.4437e-07 | 8.4437e-07 | 8.4437e-07 | 8.4437e-07 | 9.2003e-07 | 9.0238e-07 | 9.143e-07 | 8.7906e-07 | 9.523e-07
Rb-81 |  | 4.0168e-11 | 4.6903e-10 | 2.302e-09 | 4.6644e-06 | 3.9479e-11 | 3.6999e-11 | 8.0865e-07 | 8.0865e-07 | 8.0865e-07 | 8.0865e-07 | 8.0865e-07 | 8.7981e-07 | 8.921e-07 | 8.976e-07 | 9.2315e-07 | 9.266e-07
Rb-81m |  | 4.0168e-11 | 4.6903e-10 | 2.302e-09 | 4.2716e-06 | 3.9479e-11 | 3.6999e-11 | 6.9561e-07 | 6.9561e-07 | 6.9561e-07 | 6.9561e-07 | 6.9561e-07 | 8.497e-07 | 8.7922e-07 | 8.9431e-07 | 8.9309e-07 | 8.4857e-07
Rb-82 |  | 4.0168e-11 | 4.6903e-10 | 2.302e-09 | 4.7844e-06 | 3.9479e-11 | 3.6999e-11 | 8.4437e-07 | 8.4437e-07 | 8.4437e-07 | 8.4437e-07 | 8.4437e-07 | 9.0179e-07 | 8.9764e-07 | 9.0334e-07 | 8.9016e-07 | 9.5044e-07
Rb-82m |  | 4.0168e-11 | 4.6903e-10 | 2.302e-09 | 4.8009e-06 | 3.9479e-11 | 3.6999e-11 | 8.6079e-07 | 8.6079e-07 | 8.6079e-07 | 8.6079e-07 | 8.6079e-07 | 8.9801e-07 | 9.0168e-07 | 9.0568e-07 | 8.9492e-07 | 9.537e-07
Rb-83 |  | 4.0168e-11 | 4.6903e-10 | 2.302e-09 | 4.6953e-06 | 3.9479e-11 | 3.6999e-11 | 8.1099e-07 | 8.1099e-07 | 8.1099e-07 | 8.1099e-07 | 8.1099e-07 | 8.9733e-07 | 8.9369e-07 | 9.0482e-07 | 9.0253e-07 | 9.3274e-07
Rb-84 |  | 4.0168e-11 | 4.6903e-10 | 2.302e-09 | 4.7663e-06 | 3.9479e-11 | 3.6999e-11 | 8.4522e-07 | 8.4522e-07 | 8.4522e-07 | 8.4522e-07 | 8.4522e-07 | 8.8992e-07 | 8.9572e-07 | 8.9624e-07 | 8.9046e-07 | 9.4683e-07
Rb-84m |  | 4.0168e-11 | 4.6903e-10 | 2.302e-09 | 4.664e-06 | 3.9479e-11 | 3.6999e-11 | . | . | . | . | . | 9.7193e-07 | 9.1823e-07 | 9.0714e-07 | 9.4908e-07 | 9.2652e-07
Rb-86 |  | 4.0168e-11 | 4.6903e-10 | 2.302e-09 | 4.8831e-06 | 3.9479e-11 | 3.6999e-11 | 8.8062e-07 | 8.8062e-07 | 8.8062e-07 | 8.8062e-07 | 8.8062e-07 | 8.8407e-07 | 8.9637e-07 | 8.9209e-07 | 9.0188e-07 | 9.7003e-07
Rb-86m |  | 4.0168e-11 | 4.6903e-10 | 2.302e-09 | 4.7887e-06 | 3.9479e-11 | 3.6999e-11 | . | . | . | . | . | 9.0541e-07 | 8.9624e-07 | 9.0882e-07 | 8.9624e-07 | 9.5129e-07
Rb-87 |  | 4.0168e-11 | 4.6903e-10 | 2.302e-09 | 4.7039e-06 | 3.9479e-11 | 3.6999e-11 | 7.8451e-07 | 7.8451e-07 | 7.8451e-07 | 7.8451e-07 | 7.8451e-07 | 9.3444e-07 | 9.3444e-07 | 9.3444e-07 | 9.3444e-07 | 9.3444e-07
Rb-88 |  | 4.0168e-11 | 4.6903e-10 | 2.302e-09 | 4.9279e-06 | 3.9479e-11 | 3.6999e-11 | 9.0918e-07 | 9.0918e-07 | 9.0918e-07 | 9.0918e-07 | 9.0918e-07 | 8.8245e-07 | 8.9034e-07 | 8.8088e-07 | 8.9356e-07 | 9.7893e-07
Rb-89 |  | 4.0168e-11 | 4.6903e-10 | 2.302e-09 | 4.8988e-06 | 3.9479e-11 | 3.6999e-11 | 8.985e-07 | 8.985e-07 | 8.985e-07 | 8.985e-07 | 8.985e-07 | 8.7903e-07 | 8.9179e-07 | 8.8433e-07 | 8.9467e-07 | 9.7315e-07
Rb-90 |  | 4.0168e-11 | 4.6903e-10 | 2.302e-09 | 4.9933e-06 | 3.9479e-11 | 3.6999e-11 | . | . | . | . | . | 8.7943e-07 | 8.9174e-07 | 8.7413e-07 | 8.6595e-07 | 9.9194e-07
Rb-90m |  | 4.0168e-11 | 4.6903e-10 | 2.302e-09 | 4.9241e-06 | 3.9479e-11 | 3.6999e-11 | . | . | . | . | . | 8.8159e-07 | 8.9071e-07 | 8.8104e-07 | 8.8258e-07 | 9.7818e-07
Re-178 |  | 4.0168e-11 | 4.6903e-10 | 2.302e-09 | 4.857e-06 | 3.9479e-11 | 3.6999e-11 | 8.7331e-07 | 8.7331e-07 | 8.7331e-07 | 8.7331e-07 | 8.7331e-07 | 8.9443e-07 | 9.0113e-07 | 8.8737e-07 | 8.9578e-07 | 9.6486e-07
Re-179 |  | 4.0168e-11 | 4.6903e-10 | 2.302e-09 | 4.7583e-06 | 3.9479e-11 | 3.6999e-11 | . | . | . | . | . | 8.9694e-07 | 9.0356e-07 | 8.9905e-07 | 9.2866e-07 | 9.4525e-07
Re-180 |  | 4.0168e-11 | 4.6903e-10 | 2.302e-09 | 4.7754e-06 | 3.9479e-11 | 3.6999e-11 | 8.6256e-07 | 8.6256e-07 | 8.6256e-07 | 8.6256e-07 | 8.6256e-07 | 8.884e-07 | 9.0017e-07 | 9.0168e-07 | 8.9748e-07 | 9.4864e-07
Re-181 |  | 4.0168e-11 | 4.6903e-10 | 2.302e-09 | 4.7133e-06 | 3.9479e-11 | 3.6999e-11 | 8.4352e-07 | 8.4352e-07 | 8.4352e-07 | 8.4352e-07 | 8.4352e-07 | 8.9218e-07 | 9.0279e-07 | 9.0412e-07 | 9.3397e-07 | 9.3631e-07
Re-182 |  | 4.0168e-11 | 4.6903e-10 | 2.302e-09 | 4.7523e-06 | 3.9479e-11 | 3.6999e-11 | . | . | . | . | . | 9.1296e-07 | 9.1108e-07 | 9.0528e-07 | 9.247e-07 | 9.4406e-07
Re-182m |  | 4.0168e-11 | 4.6903e-10 | 2.302e-09 | 4.7787e-06 | 3.9479e-11 | 3.6999e-11 | . | . | . | . | . | 8.8878e-07 | 9.039e-07 | 8.9888e-07 | 9.1157e-07 | 9.493e-07
Re-183 |  | 4.0168e-11 | 4.6903e-10 | 2.302e-09 | 4.4426e-06 | 3.9479e-11 | 3.6999e-11 | . | . | . | . | . | 9.4545e-07 | 9.3567e-07 | 9.4935e-07 | 9.6673e-07 | 8.8252e-07
Re-184 |  | 4.0168e-11 | 4.6903e-10 | 2.302e-09 | 4.7627e-06 | 3.9479e-11 | 3.6999e-11 | 8.6079e-07 | 8.6079e-07 | 8.6079e-07 | 8.6079e-07 | 8.6079e-07 | 8.9518e-07 | 9.0268e-07 | 9.0633e-07 | 8.9833e-07 | 9.4612e-07
Re-184m |  | 4.0168e-11 | 4.6903e-10 | 2.302e-09 | 4.6351e-06 | 3.9479e-11 | 3.6999e-11 | 8.3184e-07 | 8.3184e-07 | 8.3184e-07 | 8.3184e-07 | 8.3184e-07 | 9.1235e-07 | 9.1593e-07 | 9.1617e-07 | 9.2465e-07 | 9.2078e-07
Re-186 |  | 4.0168e-11 | 4.6903e-10 | 2.302e-09 | 4.4832e-06 | 3.9479e-11 | 3.6999e-11 | 7.7582e-07 | 7.7582e-07 | 7.7582e-07 | 7.7582e-07 | 7.7582e-07 | 9.372e-07 | 9.4727e-07 | 9.5103e-07 | 9.4751e-07 | 8.906e-07
Re-186m |  | 4.0168e-11 | 4.6903e-10 | 2.302e-09 | 4.2637e-06 | 3.9479e-11 | 3.6999e-11 | 7.2065e-07 | 7.2065e-07 | 7.2065e-07 | 7.2065e-07 | 7.2065e-07 | 9.0841e-07 | 8.9556e-07 | 9.3274e-07 | 9.5241e-07 | 8.47e-07
Re-187 |  | 4.0168e-11 | 4.6903e-10 | 2.302e-09 | 4.7039e-06 | 3.9479e-11 | 3.6999e-11 | . | . | . | . | . | 9.3444e-07 | 9.3444e-07 | 9.3444e-07 | 9.3444e-07 | 9.3444e-07
Re-188 |  | 4.0168e-11 | 4.6903e-10 | 2.302e-09 | 4.6861e-06 | 3.9479e-11 | 3.6999e-11 | 8.2856e-07 | 8.2856e-07 | 8.2856e-07 | 8.2856e-07 | 8.2856e-07 | 9.4273e-07 | 9.3038e-07 | 9.311e-07 | 9.1949e-07 | 9.309e-07
Re-188m |  | 4.0168e-11 | 4.6903e-10 | 2.302e-09 | 4.3679e-06 | 3.9479e-11 | 3.6999e-11 | 7.5022e-07 | 7.5022e-07 | 7.5022e-07 | 7.5022e-07 | 7.5022e-07 | 8.7922e-07 | 9.3711e-07 | 9.5424e-07 | 9.6493e-07 | 8.6769e-07
Re-189 |  | 4.0168e-11 | 4.6903e-10 | 2.302e-09 | 4.5849e-06 | 3.9479e-11 | 3.6999e-11 | 7.9414e-07 | 7.9414e-07 | 7.9414e-07 | 7.9414e-07 | 7.9414e-07 | 9.9779e-07 | 9.3811e-07 | 9.2733e-07 | 9.499e-07 | 9.1079e-07
Re-190 |  | 4.0168e-11 | 4.6903e-10 | 2.302e-09 | 4.7733e-06 | 3.9479e-11 | 3.6999e-11 | . | . | . | . | . | 9.1132e-07 | 9.0257e-07 | 9.0783e-07 | 9.1468e-07 | 9.4823e-07
Re-190m |  | 4.0168e-11 | 4.6903e-10 | 2.302e-09 | 4.7431e-06 | 3.9479e-11 | 3.6999e-11 | . | . | . | . | . | 9.047e-07 | 9.044e-07 | 9.0859e-07 | 9.1745e-07 | 9.4222e-07
Rh-100 |  | 4.0168e-11 | 4.6903e-10 | 2.302e-09 | 4.8542e-06 | 3.9479e-11 | 3.6999e-11 | 8.8432e-07 | 8.8432e-07 | 8.8432e-07 | 8.8432e-07 | 8.8432e-07 | 8.834e-07 | 8.8695e-07 | 8.8645e-07 | 8.9625e-07 | 9.643e-07
Rh-100m |  | 4.0168e-11 | 4.6903e-10 | 2.302e-09 | 4.3074e-06 | 3.9479e-11 | 3.6999e-11 | . | . | . | . | . | 8.8598e-07 | 8.7502e-07 | 8.8898e-07 | 8.982e-07 | 8.5568e-07
Rh-101 |  | 4.0168e-11 | 4.6903e-10 | 2.302e-09 | 4.4942e-06 | 3.9479e-11 | 3.6999e-11 | 7.597e-07 | 7.597e-07 | 7.597e-07 | 7.597e-07 | 7.597e-07 | 9.7641e-07 | 9.311e-07 | 9.311e-07 | 9.4347e-07 | 8.9277e-07
Rh-101m |  | 4.0168e-11 | 4.6903e-10 | 2.302e-09 | 4.5591e-06 | 3.9479e-11 | 3.6999e-11 | 7.8159e-07 | 7.8159e-07 | 7.8159e-07 | 7.8159e-07 | 7.8159e-07 | 9.4273e-07 | 9.0542e-07 | 8.9584e-07 | 9.5477e-07 | 9.0568e-07
Rh-102 |  | 4.0168e-11 | 4.6903e-10 | 2.302e-09 | 4.6978e-06 | 3.9479e-11 | 3.6999e-11 | 8.4949e-07 | 8.4949e-07 | 8.4949e-07 | 8.4949e-07 | 8.4949e-07 | 8.8615e-07 | 8.9224e-07 | 8.9881e-07 | 9.1514e-07 | 9.3323e-07
Rh-102m |  | 4.0168e-11 | 4.6903e-10 | 2.302e-09 | 4.7864e-06 | 3.9479e-11 | 3.6999e-11 | 8.2289e-07 | 8.2289e-07 | 8.2289e-07 | 8.2289e-07 | 8.2289e-07 | 8.9688e-07 | 8.9845e-07 | 9.042e-07 | 8.9643e-07 | 9.5084e-07
Rh-103m |  | 4.0168e-11 | 4.6903e-10 | 2.302e-09 | 4.2335e-06 | 3.9479e-11 | 3.6999e-11 | 7.0612e-07 | 7.0612e-07 | 7.0612e-07 | 7.0612e-07 | 7.0612e-07 | 8.5286e-07 | 8.5881e-07 | 8.6134e-07 | 8.8084e-07 | 8.4099e-07
Rh-104 |  | 4.0168e-11 | 4.6903e-10 | 2.302e-09 | 4.7664e-06 | 3.9479e-11 | 3.6999e-11 | . | . | . | . | . | 9.0387e-07 | 8.9467e-07 | 9.0845e-07 | 8.9508e-07 | 9.4685e-07
Rh-104m |  | 4.0168e-11 | 4.6903e-10 | 2.302e-09 | 4.2776e-06 | 3.9479e-11 | 3.6999e-11 | . | . | . | . | . | 8.9769e-07 | 8.8255e-07 | 9.0827e-07 | 9.258e-07 | 8.4975e-07
Rh-105 |  | 4.0168e-11 | 4.6903e-10 | 2.302e-09 | 4.7388e-06 | 3.9479e-11 | 3.6999e-11 | 8.2209e-07 | 8.2209e-07 | 8.2209e-07 | 8.2209e-07 | 8.2209e-07 | 9.3582e-07 | 9.106e-07 | 8.969e-07 | 9.63e-07 | 9.4138e-07
Rh-106 |  | 4.0168e-11 | 4.6903e-10 | 2.302e-09 | 4.8168e-06 | 3.9479e-11 | 3.6999e-11 | 8.5207e-07 | 8.5207e-07 | 8.5207e-07 | 8.5207e-07 | 8.5207e-07 | 9.0052e-07 | 8.9596e-07 | 9.0568e-07 | 8.9673e-07 | 9.5686e-07
Rh-106m |  | 4.0168e-11 | 4.6903e-10 | 2.302e-09 | 4.8302e-06 | 3.9479e-11 | 3.6999e-11 | 8.6879e-07 | 8.6879e-07 | 8.6879e-07 | 8.6879e-07 | 8.6879e-07 | 8.9525e-07 | 8.9432e-07 | 8.9525e-07 | 9.0446e-07 | 9.5952e-07
Rh-107 |  | 4.0168e-11 | 4.6903e-10 | 2.302e-09 | 4.742e-06 | 3.9479e-11 | 3.6999e-11 | 8.2531e-07 | 8.2531e-07 | 8.2531e-07 | 8.2531e-07 | 8.2531e-07 | 9.3307e-07 | 9.1137e-07 | 8.986e-07 | 9.5714e-07 | 9.4201e-07
Rh-108 |  | 4.0168e-11 | 4.6903e-10 | 2.302e-09 | 4.8027e-06 | 3.9479e-11 | 3.6999e-11 | . | . | . | . | . | 8.846e-07 | 8.9334e-07 | 8.9899e-07 | 9.2063e-07 | 9.5407e-07
Rh-109 |  | 4.0168e-11 | 4.6903e-10 | 2.302e-09 | 4.7183e-06 | 3.9479e-11 | 3.6999e-11 | . | . | . | . | . | 9.3226e-07 | 9.1318e-07 | 9.0707e-07 | 9.5824e-07 | 9.3731e-07
Rh-94 |  | 4.0168e-11 | 4.6903e-10 | 2.302e-09 | 4.8935e-06 | 3.9479e-11 | 3.6999e-11 | . | . | . | . | . | 8.8925e-07 | 8.9525e-07 | 8.8526e-07 | 9.0436e-07 | 9.721e-07
Rh-95 |  | 4.0168e-11 | 4.6903e-10 | 2.302e-09 | 4.8756e-06 | 3.9479e-11 | 3.6999e-11 | . | . | . | . | . | 8.8673e-07 | 8.9525e-07 | 8.8796e-07 | 8.9653e-07 | 9.6856e-07
Rh-95m |  | 4.0168e-11 | 4.6903e-10 | 2.302e-09 | 4.8653e-06 | 3.9479e-11 | 3.6999e-11 | . | . | . | . | . | 8.906e-07 | 8.952e-07 | 8.9403e-07 | 8.8526e-07 | 9.665e-07
Rh-96 |  | 4.0168e-11 | 4.6903e-10 | 2.302e-09 | 4.8257e-06 | 3.9479e-11 | 3.6999e-11 | . | . | . | . | . | 9.0064e-07 | 8.9975e-07 | 9.015e-07 | 8.8843e-07 | 9.5863e-07
Rh-96m |  | 4.0168e-11 | 4.6903e-10 | 2.302e-09 | 4.8485e-06 | 3.9479e-11 | 3.6999e-11 | . | . | . | . | . | 8.8656e-07 | 8.9389e-07 | 8.893e-07 | 8.9184e-07 | 9.6317e-07
Rh-97 |  | 4.0168e-11 | 4.6903e-10 | 2.302e-09 | 4.8201e-06 | 3.9479e-11 | 3.6999e-11 | . | . | . | . | . | 8.7527e-07 | 8.927e-07 | 8.8873e-07 | 9.1556e-07 | 9.5752e-07
Rh-97m |  | 4.0168e-11 | 4.6903e-10 | 2.302e-09 | 4.8696e-06 | 3.9479e-11 | 3.6999e-11 | . | . | . | . | . | 8.862e-07 | 8.9158e-07 | 8.8242e-07 | 8.9596e-07 | 9.6736e-07
Rh-98 |  | 4.0168e-11 | 4.6903e-10 | 2.302e-09 | 4.8292e-06 | 3.9479e-11 | 3.6999e-11 | . | . | . | . | . | 9.1017e-07 | 8.9908e-07 | 9.0636e-07 | 8.7957e-07 | 9.5934e-07
Rh-99 |  | 4.0168e-11 | 4.6903e-10 | 2.302e-09 | 4.634e-06 | 3.9479e-11 | 3.6999e-11 | 8.0943e-07 | 8.0943e-07 | 8.0943e-07 | 8.0943e-07 | 8.0943e-07 | 8.9379e-07 | 8.95e-07 | 8.9959e-07 | 9.1862e-07 | 9.2056e-07
Rh-99m |  | 4.0168e-11 | 4.6903e-10 | 2.302e-09 | 4.6932e-06 | 3.9479e-11 | 3.6999e-11 | 8.2694e-07 | 8.2694e-07 | 8.2694e-07 | 8.2694e-07 | 8.2694e-07 | 9.0179e-07 | 8.9669e-07 | 8.9577e-07 | 9.245e-07 | 9.3231e-07
Rn-207 |  | 4.0168e-11 | 4.6903e-10 | 2.302e-09 | 4.7749e-06 | 3.9479e-11 | 3.6999e-11 | . | . | . | . | . | 8.9584e-07 | 8.9994e-07 | 9.0434e-07 | 9.0875e-07 | 9.4855e-07
Rn-209 |  | 4.0168e-11 | 4.6903e-10 | 2.302e-09 | 4.8092e-06 | 3.9479e-11 | 3.6999e-11 | . | . | . | . | . | 8.8185e-07 | 8.9706e-07 | 8.9503e-07 | 9.0852e-07 | 9.5537e-07
Rn-210 |  | 4.0168e-11 | 4.6903e-10 | 2.302e-09 | 4.7202e-06 | 3.9479e-11 | 3.6999e-11 | . | . | . | . | . | 8.9515e-07 | 9.0262e-07 | 9.0803e-07 | 9.0783e-07 | 9.3768e-07
Rn-211 |  | 4.0168e-11 | 4.6903e-10 | 2.302e-09 | 4.7994e-06 | 3.9479e-11 | 3.6999e-11 | . | . | . | . | . | 8.9644e-07 | 8.9706e-07 | 8.9996e-07 | 9.0066e-07 | 9.534e-07
Rn-212 |  | 4.0168e-11 | 4.6903e-10 | 2.302e-09 | 4.7827e-06 | 3.9479e-11 | 3.6999e-11 | . | . | . | . | . | 9.1537e-07 | 9.0179e-07 | 9.0783e-07 | 8.7868e-07 | 9.5009e-07
Rn-215 |  | 4.0168e-11 | 4.6903e-10 | 2.302e-09 | 4.7039e-06 | 3.9479e-11 | 3.6999e-11 | . | . | . | . | . | 9.3444e-07 | 9.3444e-07 | 9.3444e-07 | 9.3444e-07 | 9.3444e-07
Rn-216 |  | 4.0168e-11 | 4.6903e-10 | 2.302e-09 | 4.7039e-06 | 3.9479e-11 | 3.6999e-11 | . | . | . | . | . | 9.3444e-07 | 9.3444e-07 | 9.3444e-07 | 9.3444e-07 | 9.3444e-07
Rn-217 |  | 4.0168e-11 | 4.6903e-10 | 2.302e-09 | 4.7039e-06 | 3.9479e-11 | 3.6999e-11 | . | . | . | . | . | 9.3444e-07 | 9.3444e-07 | 9.3444e-07 | 9.3444e-07 | 9.3444e-07
Rn-218 | SE | 4.0168e-11 | 4.6903e-10 | 2.302e-09 | 4.7778e-06 | 3.9479e-11 | 3.6999e-11 | 8.5035e-07 | 8.5035e-07 | 8.5035e-07 | 8.5035e-07 | 8.5035e-07 | 9.2072e-07 | 9.0053e-07 | 9.1498e-07 | 8.8062e-07 | 9.4912e-07
Rn-219 |  | 4.0168e-11 | 4.6903e-10 | 2.302e-09 | 4.7222e-06 | 3.9479e-11 | 3.6999e-11 | 8.1888e-07 | 8.1888e-07 | 8.1888e-07 | 8.1888e-07 | 8.1888e-07 | 9.2674e-07 | 9.0984e-07 | 9.0238e-07 | 9.6196e-07 | 9.3808e-07
Rn-220 |  | 4.0168e-11 | 4.6903e-10 | 2.302e-09 | 4.7875e-06 | 3.9479e-11 | 3.6999e-11 | 8.4522e-07 | 8.4522e-07 | 8.4522e-07 | 8.4522e-07 | 8.4522e-07 | 9.0329e-07 | 8.9789e-07 | 9.0886e-07 | 8.9954e-07 | 9.5105e-07
Rn-222 | Y | 4.0168e-11 | 4.6903e-10 | 2.302e-09 | 4.8038e-06 | 3.9479e-11 | 3.6999e-11 | 8.4183e-07 | 8.4183e-07 | 8.4183e-07 | 8.4183e-07 | 8.4183e-07 | 8.9166e-07 | 8.9516e-07 | 9.0241e-07 | 9.1431e-07 | 9.5428e-07
Rn-223 |  | 4.0168e-11 | 4.6903e-10 | 2.302e-09 | 4.6714e-06 | 3.9479e-11 | 3.6999e-11 | . | . | . | . | . | 8.9782e-07 | 9.0446e-07 | 9.0568e-07 | 8.9838e-07 | 9.2799e-07
Ru-103 |  | 4.0168e-11 | 4.6903e-10 | 2.302e-09 | 4.8015e-06 | 3.9479e-11 | 3.6999e-11 | 8.4183e-07 | 8.4183e-07 | 8.4183e-07 | 8.4183e-07 | 8.4183e-07 | 8.886e-07 | 8.9453e-07 | 9.0397e-07 | 9.156e-07 | 9.5383e-07
Ru-105 |  | 4.0168e-11 | 4.6903e-10 | 2.302e-09 | 4.7771e-06 | 3.9479e-11 | 3.6999e-11 | 8.5293e-07 | 8.5293e-07 | 8.5293e-07 | 8.5293e-07 | 8.5293e-07 | 9.0588e-07 | 9.0117e-07 | 9.0607e-07 | 8.9977e-07 | 9.4899e-07
Ru-106 |  | 4.0168e-11 | 4.6903e-10 | 2.302e-09 | 4.7039e-06 | 3.9479e-11 | 3.6999e-11 | . | . | . | . | . | 9.3444e-07 | 9.3444e-07 | 9.3444e-07 | 9.3444e-07 | 9.3444e-07
Ru-107 |  | 4.0168e-11 | 4.6903e-10 | 2.302e-09 | 4.8299e-06 | 3.9479e-11 | 3.6999e-11 | . | . | . | . | . | 9.0267e-07 | 9.0203e-07 | 9.0267e-07 | 9.1074e-07 | 9.5948e-07
Ru-108 |  | 4.0168e-11 | 4.6903e-10 | 2.302e-09 | 4.558e-06 | 3.9479e-11 | 3.6999e-11 | . | . | . | . | . | 1.0128e-06 | 9.5947e-07 | 9.535e-07 | 9.5165e-07 | 9.0546e-07
Ru-92 |  | 4.0168e-11 | 4.6903e-10 | 2.302e-09 | 4.6714e-06 | 3.9479e-11 | 3.6999e-11 | . | . | . | . | . | 9.3741e-07 | 9.1108e-07 | 9.0192e-07 | 9.2167e-07 | 9.2799e-07
Ru-94 |  | 4.0168e-11 | 4.6903e-10 | 2.302e-09 | 4.6899e-06 | 3.9479e-11 | 3.6999e-11 | 8.1413e-07 | 8.1413e-07 | 8.1413e-07 | 8.1413e-07 | 8.1413e-07 | 8.7871e-07 | 8.9129e-07 | 8.94e-07 | 9.337e-07 | 9.3165e-07
Ru-95 |  | 4.0168e-11 | 4.6903e-10 | 2.302e-09 | 4.7754e-06 | 3.9479e-11 | 3.6999e-11 | . | . | . | . | . | 8.9706e-07 | 8.9727e-07 | 8.9366e-07 | 9.1454e-07 | 9.4864e-07
Ru-97 |  | 4.0168e-11 | 4.6903e-10 | 2.302e-09 | 4.4831e-06 | 3.9479e-11 | 3.6999e-11 | 7.6315e-07 | 7.6315e-07 | 7.6315e-07 | 7.6315e-07 | 7.6315e-07 | 1.0141e-06 | 9.2549e-07 | 9.2144e-07 | 9.5369e-07 | 8.9058e-07
S-35 |  | 4.0168e-11 | 4.6903e-10 | 2.302e-09 | 4.7039e-06 | 3.9479e-11 | 3.6999e-11 | 7.8451e-07 | 7.8451e-07 | 7.8451e-07 | 7.8451e-07 | 7.8451e-07 | 9.3444e-07 | 9.3444e-07 | 9.3444e-07 | 9.3444e-07 | 9.3444e-07
S-37 |  | 4.0168e-11 | 4.6903e-10 | 2.302e-09 | 5.0371e-06 | 3.9479e-11 | 3.6999e-11 | . | . | . | . | . | 8.6629e-07 | 8.8743e-07 | 8.6525e-07 | 8.6394e-07 | 1.0006e-06
S-38 |  | 4.0168e-11 | 4.6903e-10 | 2.302e-09 | 4.9342e-06 | 3.9479e-11 | 3.6999e-11 | . | . | . | . | . | 8.7872e-07 | 8.886e-07 | 8.7545e-07 | 8.9467e-07 | 9.8019e-07
Sb-111 |  | 4.0168e-11 | 4.6903e-10 | 2.302e-09 | 4.7611e-06 | 3.9479e-11 | 3.6999e-11 | . | . | . | . | . | 9.0644e-07 | 9.0893e-07 | 9.0852e-07 | 9.2055e-07 | 9.4581e-07
Sb-113 |  | 4.0168e-11 | 4.6903e-10 | 2.302e-09 | 4.7712e-06 | 3.9479e-11 | 3.6999e-11 | . | . | . | . | . | 8.8753e-07 | 8.9495e-07 | 9.0084e-07 | 9.1639e-07 | 9.4781e-07
Sb-114 |  | 4.0168e-11 | 4.6903e-10 | 2.302e-09 | 4.8812e-06 | 3.9479e-11 | 3.6999e-11 | . | . | . | . | . | 8.9153e-07 | 9.0013e-07 | 8.8951e-07 | 9.0658e-07 | 9.6967e-07
Sb-115 |  | 4.0168e-11 | 4.6903e-10 | 2.302e-09 | 4.7378e-06 | 3.9479e-11 | 3.6999e-11 | 8.3432e-07 | 8.3432e-07 | 8.3432e-07 | 8.3432e-07 | 8.3432e-07 | 8.8412e-07 | 8.9295e-07 | 9.0083e-07 | 9.152e-07 | 9.4117e-07
Sb-116 |  | 4.0168e-11 | 4.6903e-10 | 2.302e-09 | 4.8848e-06 | 3.9479e-11 | 3.6999e-11 | 8.7878e-07 | 8.7878e-07 | 8.7878e-07 | 8.7878e-07 | 8.7878e-07 | 8.8566e-07 | 8.9801e-07 | 8.8563e-07 | 9.0181e-07 | 9.7038e-07
Sb-116m |  | 4.0168e-11 | 4.6903e-10 | 2.302e-09 | 4.8286e-06 | 3.9479e-11 | 3.6999e-11 | 8.6611e-07 | 8.6611e-07 | 8.6611e-07 | 8.6611e-07 | 8.6611e-07 | 8.8663e-07 | 9.005e-07 | 8.9397e-07 | 9.0837e-07 | 9.5922e-07
Sb-117 |  | 4.0168e-11 | 4.6903e-10 | 2.302e-09 | 4.4534e-06 | 3.9479e-11 | 3.6999e-11 | 7.6873e-07 | 7.6873e-07 | 7.6873e-07 | 7.6873e-07 | 7.6873e-07 | 1.0065e-06 | 9.3164e-07 | 9.3913e-07 | 9.4355e-07 | 8.8468e-07
Sb-118 |  | 4.0168e-11 | 4.6903e-10 | 2.302e-09 | 4.6066e-06 | 3.9479e-11 | 3.6999e-11 | . | . | . | . | . | 8.9196e-07 | 8.8752e-07 | 8.858e-07 | 9.0774e-07 | 9.1511e-07
Sb-118m |  | 4.0168e-11 | 4.6903e-10 | 2.302e-09 | 4.798e-06 | 3.9479e-11 | 3.6999e-11 | 8.6522e-07 | 8.6522e-07 | 8.6522e-07 | 8.6522e-07 | 8.6522e-07 | 9.0681e-07 | 8.9823e-07 | 8.9309e-07 | 9.1153e-07 | 9.5313e-07
Sb-119 |  | 4.0168e-11 | 4.6903e-10 | 2.302e-09 | 4.2335e-06 | 3.9479e-11 | 3.6999e-11 | 7.225e-07 | 7.225e-07 | 7.225e-07 | 7.225e-07 | 7.225e-07 | 9.1244e-07 | 8.634e-07 | 8.67e-07 | 8.9512e-07 | 8.4099e-07
Sb-120 |  | 4.0168e-11 | 4.6903e-10 | 2.302e-09 | 4.3884e-06 | 3.9479e-11 | 3.6999e-11 | . | . | . | . | . | 8.9584e-07 | 8.7376e-07 | 8.8169e-07 | 9.0143e-07 | 8.7176e-07
Sb-120m |  | 4.0168e-11 | 4.6903e-10 | 2.302e-09 | 4.8043e-06 | 3.9479e-11 | 3.6999e-11 | . | . | . | . | . | 8.955e-07 | 8.9706e-07 | 8.9601e-07 | 9.0667e-07 | 9.5439e-07
Sb-122 |  | 4.0168e-11 | 4.6903e-10 | 2.302e-09 | 4.7894e-06 | 3.9479e-11 | 3.6999e-11 | 8.4863e-07 | 8.4863e-07 | 8.4863e-07 | 8.4863e-07 | 8.4863e-07 | 9.067e-07 | 8.9639e-07 | 9.0794e-07 | 8.9356e-07 | 9.5143e-07
Sb-122m |  | 4.0168e-11 | 4.6903e-10 | 2.302e-09 | 4.3522e-06 | 3.9479e-11 | 3.6999e-11 | . | . | . | . | . | 8.9686e-07 | 9.0446e-07 | 9.2886e-07 | 9.5143e-07 | 8.6457e-07
Sb-124 |  | 4.0168e-11 | 4.6903e-10 | 2.302e-09 | 4.8615e-06 | 3.9479e-11 | 3.6999e-11 | 8.834e-07 | 8.834e-07 | 8.834e-07 | 8.834e-07 | 8.834e-07 | 9.0077e-07 | 9.0059e-07 | 8.9612e-07 | 8.968e-07 | 9.6576e-07
Sb-124m |  | 4.0168e-11 | 4.6903e-10 | 2.302e-09 | 4.7831e-06 | 3.9479e-11 | 3.6999e-11 | 8.4949e-07 | 8.4949e-07 | 8.4949e-07 | 8.4949e-07 | 8.4949e-07 | 9.0739e-07 | 8.9979e-07 | 9.0861e-07 | 8.8645e-07 | 9.5017e-07
Sb-124n |  | 4.0168e-11 | 4.6903e-10 | 2.302e-09 | 4.2335e-06 | 3.9479e-11 | 3.6999e-11 | 7.2126e-07 | 7.2126e-07 | 7.2126e-07 | 7.2126e-07 | 7.2126e-07 | 9.0704e-07 | 8.4259e-07 | 8.5732e-07 | 8.7646e-07 | 8.4099e-07
Sb-125 |  | 4.0168e-11 | 4.6903e-10 | 2.302e-09 | 4.7081e-06 | 3.9479e-11 | 3.6999e-11 | 8.2775e-07 | 8.2775e-07 | 8.2775e-07 | 8.2775e-07 | 8.2775e-07 | 8.9977e-07 | 8.9517e-07 | 9.0663e-07 | 9.098e-07 | 9.3527e-07
Sb-126 |  | 4.0168e-11 | 4.6903e-10 | 2.302e-09 | 4.8101e-06 | 3.9479e-11 | 3.6999e-11 | 8.5554e-07 | 8.5554e-07 | 8.5554e-07 | 8.5554e-07 | 8.5554e-07 | 9.046e-07 | 8.9871e-07 | 9.0937e-07 | 8.9248e-07 | 9.5555e-07
Sb-126m |  | 4.0168e-11 | 4.6903e-10 | 2.302e-09 | 4.8029e-06 | 3.9479e-11 | 3.6999e-11 | 8.5207e-07 | 8.5207e-07 | 8.5207e-07 | 8.5207e-07 | 8.5207e-07 | 9.0016e-07 | 8.995e-07 | 9.0624e-07 | 8.9532e-07 | 9.5411e-07
Sb-127 |  | 4.0168e-11 | 4.6903e-10 | 2.302e-09 | 4.7902e-06 | 3.9479e-11 | 3.6999e-11 | 8.5121e-07 | 8.5121e-07 | 8.5121e-07 | 8.5121e-07 | 8.5121e-07 | 9.0827e-07 | 8.9955e-07 | 9.0568e-07 | 8.9933e-07 | 9.5159e-07
Sb-128 |  | 4.0168e-11 | 4.6903e-10 | 2.302e-09 | 4.8022e-06 | 3.9479e-11 | 3.6999e-11 | . | . | . | . | . | 9.0329e-07 | 9.0027e-07 | 9.0852e-07 | 8.9369e-07 | 9.5396e-07
Sb-128m |  | 4.0168e-11 | 4.6903e-10 | 2.302e-09 | 4.7857e-06 | 3.9479e-11 | 3.6999e-11 | . | . | . | . | . | 9.0981e-07 | 9.0106e-07 | 9.0561e-07 | 8.9623e-07 | 9.5069e-07
Sb-129 |  | 4.0168e-11 | 4.6903e-10 | 2.302e-09 | 4.8586e-06 | 3.9479e-11 | 3.6999e-11 | 8.7512e-07 | 8.7512e-07 | 8.7512e-07 | 8.7512e-07 | 8.7512e-07 | 8.9347e-07 | 8.9815e-07 | 8.9751e-07 | 8.9626e-07 | 9.6517e-07
Sb-130 |  | 4.0168e-11 | 4.6903e-10 | 2.302e-09 | 4.8191e-06 | 3.9479e-11 | 3.6999e-11 | 8.6344e-07 | 8.6344e-07 | 8.6344e-07 | 8.6344e-07 | 8.6344e-07 | 8.998e-07 | 8.9777e-07 | 8.998e-07 | 9.0227e-07 | 9.5733e-07
Sb-130m |  | 4.0168e-11 | 4.6903e-10 | 2.302e-09 | 4.8277e-06 | 3.9479e-11 | 3.6999e-11 | . | . | . | . | . | 8.9801e-07 | 9.0168e-07 | 8.9801e-07 | 8.9604e-07 | 9.5903e-07
Sb-131 |  | 4.0168e-11 | 4.6903e-10 | 2.302e-09 | 4.8737e-06 | 3.9479e-11 | 3.6999e-11 | 8.834e-07 | 8.834e-07 | 8.834e-07 | 8.834e-07 | 8.834e-07 | 8.9068e-07 | 8.9392e-07 | 8.9217e-07 | 8.9775e-07 | 9.6817e-07
Sb-133 |  | 4.0168e-11 | 4.6903e-10 | 2.302e-09 | 4.9089e-06 | 3.9479e-11 | 3.6999e-11 | . | . | . | . | . | 8.8235e-07 | 8.9644e-07 | 8.8605e-07 | 8.9821e-07 | 9.7516e-07
Sc-42m |  | 4.0168e-11 | 4.6903e-10 | 2.302e-09 | 4.8911e-06 | 3.9479e-11 | 3.6999e-11 | . | . | . | . | . | 8.8871e-07 | 8.9886e-07 | 8.9158e-07 | 9.1848e-07 | 9.7163e-07
Sc-43 |  | 4.0168e-11 | 4.6903e-10 | 2.302e-09 | 4.8049e-06 | 3.9479e-11 | 3.6999e-11 | 8.3931e-07 | 8.3931e-07 | 8.3931e-07 | 8.3931e-07 | 8.3931e-07 | 8.6442e-07 | 8.938e-07 | 8.8795e-07 | 9.6573e-07 | 9.545e-07
Sc-44 |  | 4.0168e-11 | 4.6903e-10 | 2.302e-09 | 4.8904e-06 | 3.9479e-11 | 3.6999e-11 | 8.6611e-07 | 8.6611e-07 | 8.6611e-07 | 8.6611e-07 | 8.6611e-07 | 8.8808e-07 | 8.9803e-07 | 8.9046e-07 | 9.0521e-07 | 9.7149e-07
Sc-44m |  | 4.0168e-11 | 4.6903e-10 | 2.302e-09 | 4.6871e-06 | 3.9479e-11 | 3.6999e-11 | 8.2856e-07 | 8.2856e-07 | 8.2856e-07 | 8.2856e-07 | 8.2856e-07 | 9.9141e-07 | 9.2757e-07 | 9.0774e-07 | 9.5411e-07 | 9.311e-07
Sc-46 |  | 4.0168e-11 | 4.6903e-10 | 2.302e-09 | 4.85e-06 | 3.9479e-11 | 3.6999e-11 | 8.7786e-07 | 8.7786e-07 | 8.7786e-07 | 8.7786e-07 | 8.7786e-07 | 8.8761e-07 | 8.943e-07 | 8.9484e-07 | 9.0056e-07 | 9.6347e-07
Sc-47 |  | 4.0168e-11 | 4.6903e-10 | 2.302e-09 | 4.6499e-06 | 3.9479e-11 | 3.6999e-11 | 8.0095e-07 | 8.0095e-07 | 8.0095e-07 | 8.0095e-07 | 8.0095e-07 | 1.0338e-06 | 9.7526e-07 | 9.6398e-07 | 9.5334e-07 | 9.2371e-07
Sc-48 |  | 4.0168e-11 | 4.6903e-10 | 2.302e-09 | 4.8616e-06 | 3.9479e-11 | 3.6999e-11 | 8.834e-07 | 8.834e-07 | 8.834e-07 | 8.834e-07 | 8.834e-07 | 8.8645e-07 | 8.949e-07 | 8.8837e-07 | 9.0364e-07 | 9.6577e-07
Sc-49 |  | 4.0168e-11 | 4.6903e-10 | 2.302e-09 | 4.9237e-06 | 3.9479e-11 | 3.6999e-11 | 9.1214e-07 | 9.1214e-07 | 9.1214e-07 | 9.1214e-07 | 9.1214e-07 | 8.9163e-07 | 8.963e-07 | 8.8162e-07 | 9.0596e-07 | 9.7811e-07
Sc-50 |  | 4.0168e-11 | 4.6903e-10 | 2.302e-09 | 4.8869e-06 | 3.9479e-11 | 3.6999e-11 | . | . | . | . | . | 8.9467e-07 | 8.986e-07 | 8.912e-07 | 9.0985e-07 | 9.7079e-07
Se-70 |  | 4.0168e-11 | 4.6903e-10 | 2.302e-09 | 4.5686e-06 | 3.9479e-11 | 3.6999e-11 | 8.2048e-07 | 8.2048e-07 | 8.2048e-07 | 8.2048e-07 | 8.2048e-07 | 8.9088e-07 | 8.9874e-07 | 8.979e-07 | 9.4825e-07 | 9.0757e-07
Se-71 |  | 4.0168e-11 | 4.6903e-10 | 2.302e-09 | 4.8345e-06 | 3.9479e-11 | 3.6999e-11 | . | . | . | . | . | 8.9996e-07 | 9.0598e-07 | 9.0375e-07 | 9.0308e-07 | 9.6039e-07
Se-72 |  | 4.0168e-11 | 4.6903e-10 | 2.302e-09 | 4.2763e-06 | 3.9479e-11 | 3.6999e-11 | . | . | . | . | . | 9.493e-07 | 8.7016e-07 | 9.0329e-07 | 9.1781e-07 | 8.4949e-07
Se-73 |  | 4.0168e-11 | 4.6903e-10 | 2.302e-09 | 4.7142e-06 | 3.9479e-11 | 3.6999e-11 | 8.2856e-07 | 8.2856e-07 | 8.2856e-07 | 8.2856e-07 | 8.2856e-07 | 8.7837e-07 | 9.0549e-07 | 9.0344e-07 | 9.6794e-07 | 9.3649e-07
Se-73m |  | 4.0168e-11 | 4.6903e-10 | 2.302e-09 | 4.6119e-06 | 3.9479e-11 | 3.6999e-11 | 8.2856e-07 | 8.2856e-07 | 8.2856e-07 | 8.2856e-07 | 8.2856e-07 | 9.0209e-07 | 9.0191e-07 | 9.0179e-07 | 9.2258e-07 | 9.1617e-07
Se-75 |  | 4.0168e-11 | 4.6903e-10 | 2.302e-09 | 4.5856e-06 | 3.9479e-11 | 3.6999e-11 | 7.8524e-07 | 7.8524e-07 | 7.8524e-07 | 7.8524e-07 | 7.8524e-07 | 9.7271e-07 | 9.304e-07 | 9.1452e-07 | 9.4895e-07 | 9.1095e-07
Se-77m |  | 4.0168e-11 | 4.6903e-10 | 2.302e-09 | 4.5018e-06 | 3.9479e-11 | 3.6999e-11 | 7.5697e-07 | 7.5697e-07 | 7.5697e-07 | 7.5697e-07 | 7.5697e-07 | 1.0311e-06 | 9.6513e-07 | 9.5763e-07 | 9.5259e-07 | 8.943e-07
Se-79 |  | 4.0168e-11 | 4.6903e-10 | 2.302e-09 | 4.7039e-06 | 3.9479e-11 | 3.6999e-11 | 7.8451e-07 | 7.8451e-07 | 7.8451e-07 | 7.8451e-07 | 7.8451e-07 | 9.3444e-07 | 9.3444e-07 | 9.3444e-07 | 9.3444e-07 | 9.3444e-07
Se-79m |  | 4.0168e-11 | 4.6903e-10 | 2.302e-09 | 4.2613e-06 | 3.9479e-11 | 3.6999e-11 | . | . | . | . | . | 8.4099e-07 | 8.8659e-07 | 9.0588e-07 | 8.8011e-07 | 8.4653e-07
Se-81 |  | 4.0168e-11 | 4.6903e-10 | 2.302e-09 | 4.7526e-06 | 3.9479e-11 | 3.6999e-11 | 8.4015e-07 | 8.4015e-07 | 8.4015e-07 | 8.4015e-07 | 8.4015e-07 | 9.4162e-07 | 9.1014e-07 | 9.0818e-07 | 9.2089e-07 | 9.4411e-07
Se-81m |  | 4.0168e-11 | 4.6903e-10 | 2.302e-09 | 4.2908e-06 | 3.9479e-11 | 3.6999e-11 | 7.109e-07 | 7.109e-07 | 7.109e-07 | 7.109e-07 | 7.109e-07 | 8.4099e-07 | 8.9095e-07 | 9.0918e-07 | 8.7913e-07 | 8.5237e-07
Se-83 |  | 4.0168e-11 | 4.6903e-10 | 2.302e-09 | 4.8452e-06 | 3.9479e-11 | 3.6999e-11 | 8.7421e-07 | 8.7421e-07 | 8.7421e-07 | 8.7421e-07 | 8.7421e-07 | 8.9218e-07 | 8.9614e-07 | 8.9403e-07 | 9.0724e-07 | 9.6251e-07
Se-83m |  | 4.0168e-11 | 4.6903e-10 | 2.302e-09 | 4.8631e-06 | 3.9479e-11 | 3.6999e-11 | . | . | . | . | . | 8.8556e-07 | 8.9549e-07 | 8.8975e-07 | 9.0262e-07 | 9.6606e-07
Se-84 |  | 4.0168e-11 | 4.6903e-10 | 2.302e-09 | 4.8332e-06 | 3.9479e-11 | 3.6999e-11 | . | . | . | . | . | 8.4574e-07 | 8.9016e-07 | 8.8819e-07 | 9.6229e-07 | 9.6013e-07
Si-31 |  | 4.0168e-11 | 4.6903e-10 | 2.302e-09 | 4.897e-06 | 3.9479e-11 | 3.6999e-11 | 8.9088e-07 | 8.9088e-07 | 8.9088e-07 | 8.9088e-07 | 8.9088e-07 | 8.9248e-07 | 8.9808e-07 | 8.8898e-07 | 9.1073e-07 | 9.728e-07
Si-32 |  | 4.0168e-11 | 4.6903e-10 | 2.302e-09 | 4.7039e-06 | 3.9479e-11 | 3.6999e-11 | 7.8451e-07 | 7.8451e-07 | 7.8451e-07 | 7.8451e-07 | 7.8451e-07 | 9.3444e-07 | 9.3444e-07 | 9.3444e-07 | 9.3444e-07 | 9.3444e-07
Sm-139 |  | 4.0168e-11 | 4.6903e-10 | 2.302e-09 | 4.7723e-06 | 3.9479e-11 | 3.6999e-11 | . | . | . | . | . | 9.1952e-07 | 9.015e-07 | 8.9856e-07 | 9.1412e-07 | 9.4803e-07
Sm-140 |  | 4.0168e-11 | 4.6903e-10 | 2.302e-09 | 4.7242e-06 | 3.9479e-11 | 3.6999e-11 | . | . | . | . | . | 9.1412e-07 | 8.9648e-07 | 8.9639e-07 | 9.1234e-07 | 9.3847e-07
Sm-141 |  | 4.0168e-11 | 4.6903e-10 | 2.302e-09 | 4.8528e-06 | 3.9479e-11 | 3.6999e-11 | 8.5728e-07 | 8.5728e-07 | 8.5728e-07 | 8.5728e-07 | 8.5728e-07 | 8.7669e-07 | 8.918e-07 | 8.8771e-07 | 9.2714e-07 | 9.6402e-07
Sm-141m |  | 4.0168e-11 | 4.6903e-10 | 2.302e-09 | 4.7963e-06 | 3.9479e-11 | 3.6999e-11 | 8.6167e-07 | 8.6167e-07 | 8.6167e-07 | 8.6167e-07 | 8.6167e-07 | 9.0431e-07 | 9.0568e-07 | 8.9809e-07 | 9.0819e-07 | 9.528e-07
Sm-142 |  | 4.0168e-11 | 4.6903e-10 | 2.302e-09 | 4.3963e-06 | 3.9479e-11 | 3.6999e-11 | 8.0401e-07 | 8.0401e-07 | 8.0401e-07 | 8.0401e-07 | 8.0401e-07 | 9.6636e-07 | 8.5781e-07 | 8.8809e-07 | 8.8752e-07 | 8.7334e-07
Sm-143 |  | 4.0168e-11 | 4.6903e-10 | 2.302e-09 | 4.556e-06 | 3.9479e-11 | 3.6999e-11 | . | . | . | . | . | 9.1588e-07 | 8.7715e-07 | 8.8898e-07 | 9.0368e-07 | 9.0507e-07
Sm-143m |  | 4.0168e-11 | 4.6903e-10 | 2.302e-09 | 4.804e-06 | 3.9479e-11 | 3.6999e-11 | . | . | . | . | . | 9.059e-07 | 8.9795e-07 | 9.0783e-07 | 8.8578e-07 | 9.5433e-07
Sm-145 |  | 4.0168e-11 | 4.6903e-10 | 2.302e-09 | 4.3605e-06 | 3.9479e-11 | 3.6999e-11 | 7.5902e-07 | 7.5902e-07 | 7.5902e-07 | 7.5902e-07 | 7.5902e-07 | 9.7332e-07 | 8.6502e-07 | 8.94e-07 | 9.0173e-07 | 8.6622e-07
Sm-146 |  | 4.0168e-11 | 4.6903e-10 | 2.302e-09 | 4.7039e-06 | 3.9479e-11 | 3.6999e-11 | . | . | . | . | . | 9.3444e-07 | 9.3444e-07 | 9.3444e-07 | 9.3444e-07 | 9.3444e-07
Sm-147 |  | 4.0168e-11 | 4.6903e-10 | 2.302e-09 | 4.7039e-06 | 3.9479e-11 | 3.6999e-11 | . | . | . | . | . | 9.3444e-07 | 9.3444e-07 | 9.3444e-07 | 9.3444e-07 | 9.3444e-07
Sm-148 |  | 4.0168e-11 | 4.6903e-10 | 2.302e-09 | 4.7039e-06 | 3.9479e-11 | 3.6999e-11 | . | . | . | . | . | 9.3444e-07 | 9.3444e-07 | 9.3444e-07 | 9.3444e-07 | 9.3444e-07
Sm-151 |  | 4.0168e-11 | 4.6903e-10 | 2.302e-09 | 4.2335e-06 | 3.9479e-11 | 3.6999e-11 | 7.091e-07 | 7.091e-07 | 7.091e-07 | 7.091e-07 | 7.091e-07 | 8.7892e-07 | 8.5405e-07 | 8.6143e-07 | 8.8421e-07 | 8.4099e-07
Sm-153 |  | 4.0168e-11 | 4.6903e-10 | 2.302e-09 | 4.4335e-06 | 3.9479e-11 | 3.6999e-11 | 7.7297e-07 | 7.7297e-07 | 7.7297e-07 | 7.7297e-07 | 7.7297e-07 | 8.9411e-07 | 8.9086e-07 | 9.1161e-07 | 8.9899e-07 | 8.8072e-07
Sm-155 |  | 4.0168e-11 | 4.6903e-10 | 2.302e-09 | 4.6126e-06 | 3.9479e-11 | 3.6999e-11 | 7.919e-07 | 7.919e-07 | 7.919e-07 | 7.919e-07 | 7.919e-07 | 8.6687e-07 | 9.2198e-07 | 9.2027e-07 | 8.9706e-07 | 9.1631e-07
Sm-156 |  | 4.0168e-11 | 4.6903e-10 | 2.302e-09 | 4.5452e-06 | 3.9479e-11 | 3.6999e-11 | 7.8892e-07 | 7.8892e-07 | 7.8892e-07 | 7.8892e-07 | 7.8892e-07 | 9.8407e-07 | 9.3444e-07 | 9.3231e-07 | 9.4214e-07 | 9.0291e-07
Sm-157 |  | 4.0168e-11 | 4.6903e-10 | 2.302e-09 | 4.7332e-06 | 3.9479e-11 | 3.6999e-11 | . | . | . | . | . | 9.4552e-07 | 9.1941e-07 | 9.0774e-07 | 9.3259e-07 | 9.4025e-07
Sn-106 |  | 4.0168e-11 | 4.6903e-10 | 2.302e-09 | 4.7627e-06 | 3.9479e-11 | 3.6999e-11 | . | . | . | . | . | 9.023e-07 | 8.9922e-07 | 8.9804e-07 | 9.193e-07 | 9.4612e-07
Sn-108 |  | 4.0168e-11 | 4.6903e-10 | 2.302e-09 | 4.6816e-06 | 3.9479e-11 | 3.6999e-11 | . | . | . | . | . | 9.1059e-07 | 9.0161e-07 | 9.0163e-07 | 9.3554e-07 | 9.3002e-07
Sn-109 |  | 4.0168e-11 | 4.6903e-10 | 2.302e-09 | 4.8555e-06 | 3.9479e-11 | 3.6999e-11 | . | . | . | . | . | 8.8657e-07 | 8.9284e-07 | 8.8505e-07 | 9.0278e-07 | 9.6455e-07
Sn-110 |  | 4.0168e-11 | 4.6903e-10 | 2.302e-09 | 4.5474e-06 | 3.9479e-11 | 3.6999e-11 | 7.8745e-07 | 7.8745e-07 | 7.8745e-07 | 7.8745e-07 | 7.8745e-07 | 9.8554e-07 | 9.1271e-07 | 8.998e-07 | 9.5754e-07 | 9.0336e-07
Sn-111 |  | 4.0168e-11 | 4.6903e-10 | 2.302e-09 | 4.6601e-06 | 3.9479e-11 | 3.6999e-11 | 8.3931e-07 | 8.3931e-07 | 8.3931e-07 | 8.3931e-07 | 8.3931e-07 | 8.8766e-07 | 8.8497e-07 | 8.8381e-07 | 9.0024e-07 | 9.2574e-07
Sn-113 |  | 4.0168e-11 | 4.6903e-10 | 2.302e-09 | 4.2335e-06 | 3.9479e-11 | 3.6999e-11 | 7.2312e-07 | 7.2312e-07 | 7.2312e-07 | 7.2312e-07 | 7.2312e-07 | 9.3849e-07 | 8.6867e-07 | 8.695e-07 | 9.0886e-07 | 8.4099e-07
Sn-113m |  | 4.0168e-11 | 4.6903e-10 | 2.302e-09 | 4.2335e-06 | 3.9479e-11 | 3.6999e-11 | . | . | . | . | . | 9.1312e-07 | 8.6403e-07 | 8.6332e-07 | 8.9721e-07 | 8.4099e-07
Sn-117m |  | 4.0168e-11 | 4.6903e-10 | 2.302e-09 | 4.4627e-06 | 3.9479e-11 | 3.6999e-11 | 7.6384e-07 | 7.6384e-07 | 7.6384e-07 | 7.6384e-07 | 7.6384e-07 | 1.0188e-06 | 9.3993e-07 | 9.4599e-07 | 9.4775e-07 | 8.8653e-07
Sn-119m |  | 4.0168e-11 | 4.6903e-10 | 2.302e-09 | 4.2335e-06 | 3.9479e-11 | 3.6999e-11 | 7.2126e-07 | 7.2126e-07 | 7.2126e-07 | 7.2126e-07 | 7.2126e-07 | 9.0943e-07 | 8.6345e-07 | 8.6134e-07 | 8.9706e-07 | 8.4099e-07
Sn-121 |  | 4.0168e-11 | 4.6903e-10 | 2.302e-09 | 4.7039e-06 | 3.9479e-11 | 3.6999e-11 | 7.8451e-07 | 7.8451e-07 | 7.8451e-07 | 7.8451e-07 | 7.8451e-07 | 9.3444e-07 | 9.3444e-07 | 9.3444e-07 | 9.3444e-07 | 9.3444e-07
Sn-121m |  | 4.0168e-11 | 4.6903e-10 | 2.302e-09 | 4.2335e-06 | 3.9479e-11 | 3.6999e-11 | 7.294e-07 | 7.294e-07 | 7.294e-07 | 7.294e-07 | 7.294e-07 | 9.3868e-07 | 8.6102e-07 | 8.7161e-07 | 8.894e-07 | 8.4099e-07
Sn-123 |  | 4.0168e-11 | 4.6903e-10 | 2.302e-09 | 4.8643e-06 | 3.9479e-11 | 3.6999e-11 | 8.8154e-07 | 8.8154e-07 | 8.8154e-07 | 8.8154e-07 | 8.8154e-07 | 8.8526e-07 | 8.9671e-07 | 8.8979e-07 | 9.0291e-07 | 9.663e-07
Sn-123m |  | 4.0168e-11 | 4.6903e-10 | 2.302e-09 | 4.6006e-06 | 3.9479e-11 | 3.6999e-11 | 7.919e-07 | 7.919e-07 | 7.919e-07 | 7.919e-07 | 7.919e-07 | 1.0317e-06 | 9.7096e-07 | 9.5861e-07 | 9.523e-07 | 9.1391e-07
Sn-125 |  | 4.0168e-11 | 4.6903e-10 | 2.302e-09 | 4.8635e-06 | 3.9479e-11 | 3.6999e-11 | 8.8247e-07 | 8.8247e-07 | 8.8247e-07 | 8.8247e-07 | 8.8247e-07 | 8.8676e-07 | 8.9513e-07 | 8.8837e-07 | 9.0038e-07 | 9.6614e-07
Sn-125m |  | 4.0168e-11 | 4.6903e-10 | 2.302e-09 | 4.7721e-06 | 3.9479e-11 | 3.6999e-11 | . | . | . | . | . | 9.1388e-07 | 9.047e-07 | 8.9323e-07 | 9.6155e-07 | 9.4799e-07
Sn-126 |  | 4.0168e-11 | 4.6903e-10 | 2.302e-09 | 4.4245e-06 | 3.9479e-11 | 3.6999e-11 | 7.4755e-07 | 7.4755e-07 | 7.4755e-07 | 7.4755e-07 | 7.4755e-07 | 8.4794e-07 | 9.0832e-07 | 9.2286e-07 | 9.1745e-07 | 8.7893e-07
Sn-127 |  | 4.0168e-11 | 4.6903e-10 | 2.302e-09 | 4.8541e-06 | 3.9479e-11 | 3.6999e-11 | 8.8154e-07 | 8.8154e-07 | 8.8154e-07 | 8.8154e-07 | 8.8154e-07 | 8.8805e-07 | 8.9833e-07 | 8.9218e-07 | 9.0066e-07 | 9.6428e-07
Sn-127m |  | 4.0168e-11 | 4.6903e-10 | 2.302e-09 | 4.8245e-06 | 3.9479e-11 | 3.6999e-11 | . | . | . | . | . | 8.8562e-07 | 8.9493e-07 | 9.0059e-07 | 9.1965e-07 | 9.584e-07
Sn-128 |  | 4.0168e-11 | 4.6903e-10 | 2.302e-09 | 4.6317e-06 | 3.9479e-11 | 3.6999e-11 | 8.0865e-07 | 8.0865e-07 | 8.0865e-07 | 8.0865e-07 | 8.0865e-07 | 8.9335e-07 | 8.9258e-07 | 9.0392e-07 | 9.1245e-07 | 9.201e-07
Sn-129 |  | 4.0168e-11 | 4.6903e-10 | 2.302e-09 | 4.7926e-06 | 3.9479e-11 | 3.6999e-11 | . | . | . | . | . | 9.098e-07 | 8.9907e-07 | 9.0421e-07 | 8.8885e-07 | 9.5207e-07
Sn-130 |  | 4.0168e-11 | 4.6903e-10 | 2.302e-09 | 4.6912e-06 | 3.9479e-11 | 3.6999e-11 | . | . | . | . | . | 9.2447e-07 | 9.0846e-07 | 9.1173e-07 | 9.0596e-07 | 9.3191e-07
Sn-130m |  | 4.0168e-11 | 4.6903e-10 | 2.302e-09 | 4.7769e-06 | 3.9479e-11 | 3.6999e-11 | . | . | . | . | . | 8.9749e-07 | 9.006e-07 | 8.9967e-07 | 9.0022e-07 | 9.4895e-07
Sr-79 |  | 4.0168e-11 | 4.6903e-10 | 2.302e-09 | 4.585e-06 | 3.9479e-11 | 3.6999e-11 | . | . | . | . | . | 9.1765e-07 | 9.061e-07 | 9.0766e-07 | 9.2825e-07 | 9.1082e-07
Sr-80 |  | 4.0168e-11 | 4.6903e-10 | 2.302e-09 | 4.64e-06 | 3.9479e-11 | 3.6999e-11 | 6.9332e-07 | 6.9332e-07 | 6.9332e-07 | 6.9332e-07 | 6.9332e-07 | 9.1799e-07 | 8.9812e-07 | 9.0695e-07 | 8.9934e-07 | 9.2176e-07
Sr-81 |  | 4.0168e-11 | 4.6903e-10 | 2.302e-09 | 4.7485e-06 | 3.9479e-11 | 3.6999e-11 | 8.3931e-07 | 8.3931e-07 | 8.3931e-07 | 8.3931e-07 | 8.3931e-07 | 9.2264e-07 | 9.1682e-07 | 9.1297e-07 | 9.2509e-07 | 9.433e-07
Sr-82 |  | 4.0168e-11 | 4.6903e-10 | 2.302e-09 | 4.2335e-06 | 3.9479e-11 | 3.6999e-11 | 6.9332e-07 | 6.9332e-07 | 6.9332e-07 | 6.9332e-07 | 6.9332e-07 | 8.4099e-07 | 8.5348e-07 | 8.5324e-07 | 8.4736e-07 | 8.4099e-07
Sr-83 |  | 4.0168e-11 | 4.6903e-10 | 2.302e-09 | 4.6887e-06 | 3.9479e-11 | 3.6999e-11 | 8.2289e-07 | 8.2289e-07 | 8.2289e-07 | 8.2289e-07 | 8.2289e-07 | 8.8985e-07 | 8.9269e-07 | 8.9592e-07 | 9.0329e-07 | 9.3142e-07
Sr-85 |  | 4.0168e-11 | 4.6903e-10 | 2.302e-09 | 4.69e-06 | 3.9479e-11 | 3.6999e-11 | 8.0787e-07 | 8.0787e-07 | 8.0787e-07 | 8.0787e-07 | 8.0787e-07 | 8.8837e-07 | 8.9449e-07 | 9.0342e-07 | 9.0827e-07 | 9.3168e-07
Sr-85m |  | 4.0168e-11 | 4.6903e-10 | 2.302e-09 | 4.581e-06 | 3.9479e-11 | 3.6999e-11 | 7.9866e-07 | 7.9866e-07 | 7.9866e-07 | 7.9866e-07 | 7.9866e-07 | 1.0401e-06 | 9.4293e-07 | 9.3259e-07 | 9.587e-07 | 9.1003e-07
Sr-87m |  | 4.0168e-11 | 4.6903e-10 | 2.302e-09 | 4.79e-06 | 3.9479e-11 | 3.6999e-11 | 8.1968e-07 | 8.1968e-07 | 8.1968e-07 | 8.1968e-07 | 8.1968e-07 | 8.4722e-07 | 8.9125e-07 | 8.8585e-07 | 9.6661e-07 | 9.5154e-07
Sr-89 |  | 4.0168e-11 | 4.6903e-10 | 2.302e-09 | 4.8581e-06 | 3.9479e-11 | 3.6999e-11 | 8.715e-07 | 8.715e-07 | 8.715e-07 | 8.715e-07 | 8.715e-07 | 8.8735e-07 | 8.9625e-07 | 8.9676e-07 | 8.9281e-07 | 9.6507e-07
Sr-90 |  | 4.0168e-11 | 4.6903e-10 | 2.302e-09 | 4.7039e-06 | 3.9479e-11 | 3.6999e-11 | 7.8451e-07 | 7.8451e-07 | 7.8451e-07 | 7.8451e-07 | 7.8451e-07 | 9.3444e-07 | 9.3444e-07 | 9.3444e-07 | 9.3444e-07 | 9.3444e-07
Sr-91 |  | 4.0168e-11 | 4.6903e-10 | 2.302e-09 | 4.8326e-06 | 3.9479e-11 | 3.6999e-11 | 8.715e-07 | 8.715e-07 | 8.715e-07 | 8.715e-07 | 8.715e-07 | 8.9525e-07 | 8.9905e-07 | 8.9852e-07 | 8.9478e-07 | 9.6e-07
Sr-92 |  | 4.0168e-11 | 4.6903e-10 | 2.302e-09 | 4.9002e-06 | 3.9479e-11 | 3.6999e-11 | 8.9467e-07 | 8.9467e-07 | 8.9467e-07 | 8.9467e-07 | 8.9467e-07 | 8.9488e-07 | 9.0073e-07 | 8.8831e-07 | 9.1222e-07 | 9.7343e-07
Sr-93 |  | 4.0168e-11 | 4.6903e-10 | 2.302e-09 | 4.8462e-06 | 3.9479e-11 | 3.6999e-11 | . | . | . | . | . | 8.9774e-07 | 8.9422e-07 | 8.9449e-07 | 8.957e-07 | 9.6272e-07
Sr-94 |  | 4.0168e-11 | 4.6903e-10 | 2.302e-09 | 4.8969e-06 | 3.9479e-11 | 3.6999e-11 | . | . | . | . | . | 8.9679e-07 | 8.9729e-07 | 8.8843e-07 | 9.1323e-07 | 9.7279e-07
Ta-170 |  | 4.0168e-11 | 4.6903e-10 | 2.302e-09 | 4.7096e-06 | 3.9479e-11 | 3.6999e-11 | . | . | . | . | . | 9.0436e-07 | 9.0695e-07 | 9.0739e-07 | 9.0937e-07 | 9.3558e-07
Ta-172 |  | 4.0168e-11 | 4.6903e-10 | 2.302e-09 | 4.8256e-06 | 3.9479e-11 | 3.6999e-11 | 8.6611e-07 | 8.6611e-07 | 8.6611e-07 | 8.6611e-07 | 8.6611e-07 | 9.0208e-07 | 9.0232e-07 | 8.9745e-07 | 9.1195e-07 | 9.5861e-07
Ta-173 |  | 4.0168e-11 | 4.6903e-10 | 2.302e-09 | 4.6806e-06 | 3.9479e-11 | 3.6999e-11 | 8.4352e-07 | 8.4352e-07 | 8.4352e-07 | 8.4352e-07 | 8.4352e-07 | 9.0695e-07 | 9.1222e-07 | 9.1108e-07 | 9.2144e-07 | 9.2981e-07
Ta-174 |  | 4.0168e-11 | 4.6903e-10 | 2.302e-09 | 4.7424e-06 | 3.9479e-11 | 3.6999e-11 | 8.4015e-07 | 8.4015e-07 | 8.4015e-07 | 8.4015e-07 | 8.4015e-07 | 9.1202e-07 | 9.0993e-07 | 9.0086e-07 | 9.1984e-07 | 9.4209e-07
Ta-175 |  | 4.0168e-11 | 4.6903e-10 | 2.302e-09 | 4.7933e-06 | 3.9479e-11 | 3.6999e-11 | 8.6879e-07 | 8.6879e-07 | 8.6879e-07 | 8.6879e-07 | 8.6879e-07 | 9.0168e-07 | 9.048e-07 | 9.0007e-07 | 9.2094e-07 | 9.522e-07
Ta-176 |  | 4.0168e-11 | 4.6903e-10 | 2.302e-09 | 4.8607e-06 | 3.9479e-11 | 3.6999e-11 | 8.302e-07 | 8.302e-07 | 8.302e-07 | 8.302e-07 | 8.302e-07 | 8.8795e-07 | 8.9706e-07 | 8.8792e-07 | 9.0353e-07 | 9.6558e-07
Ta-177 |  | 4.0168e-11 | 4.6903e-10 | 2.302e-09 | 4.4365e-06 | 3.9479e-11 | 3.6999e-11 | 7.8305e-07 | 7.8305e-07 | 7.8305e-07 | 7.8305e-07 | 7.8305e-07 | 9.1032e-07 | 9.2486e-07 | 9.4397e-07 | 9.5588e-07 | 8.8131e-07
Ta-178 |  | 4.0168e-11 | 4.6903e-10 | 2.302e-09 | 4.5231e-06 | 3.9479e-11 | 3.6999e-11 | 7.6663e-07 | 7.6663e-07 | 7.6663e-07 | 7.6663e-07 | 7.6663e-07 | 8.9899e-07 | 9.1668e-07 | 9.2644e-07 | 9.4118e-07 | 8.9853e-07
Ta-178m |  | 4.0168e-11 | 4.6903e-10 | 2.302e-09 | 4.6684e-06 | 3.9479e-11 | 3.6999e-11 | 8.1334e-07 | 8.1334e-07 | 8.1334e-07 | 8.1334e-07 | 8.1334e-07 | 9.0909e-07 | 9.082e-07 | 9.0767e-07 | 9.5659e-07 | 9.274e-07
Ta-179 |  | 4.0168e-11 | 4.6903e-10 | 2.302e-09 | 4.3543e-06 | 3.9479e-11 | 3.6999e-11 | . | . | . | . | . | 9.152e-07 | 9.2148e-07 | 9.4951e-07 | 9.7468e-07 | 8.6499e-07
Ta-180 |  | 4.0168e-11 | 4.6903e-10 | 2.302e-09 | 4.3758e-06 | 3.9479e-11 | 3.6999e-11 | . | . | . | . | . | 9.0503e-07 | 9.2509e-07 | 9.5044e-07 | 9.6842e-07 | 8.6926e-07
Ta-182 |  | 4.0168e-11 | 4.6903e-10 | 2.302e-09 | 4.8249e-06 | 3.9479e-11 | 3.6999e-11 | 8.7695e-07 | 8.7695e-07 | 8.7695e-07 | 8.7695e-07 | 8.7695e-07 | 8.9439e-07 | 9.042e-07 | 8.9857e-07 | 9.1245e-07 | 9.5848e-07
Ta-182m |  | 4.0168e-11 | 4.6903e-10 | 2.302e-09 | 4.5066e-06 | 3.9479e-11 | 3.6999e-11 | 7.9414e-07 | 7.9414e-07 | 7.9414e-07 | 7.9414e-07 | 7.9414e-07 | 9.8655e-07 | 9.4939e-07 | 9.493e-07 | 9.6023e-07 | 8.9525e-07
Ta-183 |  | 4.0168e-11 | 4.6903e-10 | 2.302e-09 | 4.5359e-06 | 3.9479e-11 | 3.6999e-11 | 8.0247e-07 | 8.0247e-07 | 8.0247e-07 | 8.0247e-07 | 8.0247e-07 | 9.6113e-07 | 9.3182e-07 | 9.2681e-07 | 9.5938e-07 | 9.0106e-07
Ta-184 |  | 4.0168e-11 | 4.6903e-10 | 2.302e-09 | 4.7538e-06 | 3.9479e-11 | 3.6999e-11 | 8.4949e-07 | 8.4949e-07 | 8.4949e-07 | 8.4949e-07 | 8.4949e-07 | 9.0142e-07 | 9.0568e-07 | 9.0149e-07 | 9.2357e-07 | 9.4436e-07
Ta-185 |  | 4.0168e-11 | 4.6903e-10 | 2.302e-09 | 4.5284e-06 | 3.9479e-11 | 3.6999e-11 | 8.0787e-07 | 8.0787e-07 | 8.0787e-07 | 8.0787e-07 | 8.0787e-07 | 9.8275e-07 | 9.4612e-07 | 9.4459e-07 | 9.5429e-07 | 8.9959e-07
Ta-186 |  | 4.0168e-11 | 4.6903e-10 | 2.302e-09 | 4.766e-06 | 3.9479e-11 | 3.6999e-11 | 8.4437e-07 | 8.4437e-07 | 8.4437e-07 | 8.4437e-07 | 8.4437e-07 | 9.2344e-07 | 9.0446e-07 | 9.1173e-07 | 9.1008e-07 | 9.4678e-07
Tb-146 |  | 4.0168e-11 | 4.6903e-10 | 2.302e-09 | 4.9179e-06 | 3.9479e-11 | 3.6999e-11 | . | . | . | . | . | 8.9356e-07 | 8.9853e-07 | 8.8412e-07 | 9.0786e-07 | 9.7694e-07
Tb-147 |  | 4.0168e-11 | 4.6903e-10 | 2.302e-09 | 4.8197e-06 | 3.9479e-11 | 3.6999e-11 | 8.6433e-07 | 8.6433e-07 | 8.6433e-07 | 8.6433e-07 | 8.6433e-07 | 8.9324e-07 | 8.9748e-07 | 8.9388e-07 | 9.008e-07 | 9.5744e-07
Tb-147m |  | 4.0168e-11 | 4.6903e-10 | 2.302e-09 | 4.9108e-06 | 3.9479e-11 | 3.6999e-11 | . | . | . | . | . | 8.9207e-07 | 8.9653e-07 | 8.8505e-07 | 9.0855e-07 | 9.7555e-07
Tb-148 |  | 4.0168e-11 | 4.6903e-10 | 2.302e-09 | 4.8484e-06 | 3.9479e-11 | 3.6999e-11 | . | . | . | . | . | 8.9046e-07 | 8.9525e-07 | 8.921e-07 | 8.9035e-07 | 9.6315e-07
Tb-148m |  | 4.0168e-11 | 4.6903e-10 | 2.302e-09 | 4.8052e-06 | 3.9479e-11 | 3.6999e-11 | . | . | . | . | . | 8.9569e-07 | 8.9706e-07 | 9.0774e-07 | 8.9866e-07 | 9.5457e-07
Tb-149 |  | 4.0168e-11 | 4.6903e-10 | 2.302e-09 | 4.7938e-06 | 3.9479e-11 | 3.6999e-11 | 8.7421e-07 | 8.7421e-07 | 8.7421e-07 | 8.7421e-07 | 8.7421e-07 | 8.9486e-07 | 8.9736e-07 | 8.9525e-07 | 9.0674e-07 | 9.523e-07
Tb-149m |  | 4.0168e-11 | 4.6903e-10 | 2.302e-09 | 4.8002e-06 | 3.9479e-11 | 3.6999e-11 | . | . | . | . | . | 9.0529e-07 | 8.9726e-07 | 9.0543e-07 | 8.8573e-07 | 9.5357e-07
Tb-150 |  | 4.0168e-11 | 4.6903e-10 | 2.302e-09 | 4.8817e-06 | 3.9479e-11 | 3.6999e-11 | 8.6522e-07 | 8.6522e-07 | 8.6522e-07 | 8.6522e-07 | 8.6522e-07 | 8.8976e-07 | 8.9248e-07 | 8.8854e-07 | 8.8534e-07 | 9.6976e-07
Tb-150m |  | 4.0168e-11 | 4.6903e-10 | 2.302e-09 | 4.7843e-06 | 3.9479e-11 | 3.6999e-11 | . | . | . | . | . | 9.0631e-07 | 8.9706e-07 | 9.1108e-07 | 8.9593e-07 | 9.5042e-07
Tb-151 |  | 4.0168e-11 | 4.6903e-10 | 2.302e-09 | 4.7401e-06 | 3.9479e-11 | 3.6999e-11 | 8.3764e-07 | 8.3764e-07 | 8.3764e-07 | 8.3764e-07 | 8.3764e-07 | 9.1781e-07 | 9.0106e-07 | 9.054e-07 | 9.1651e-07 | 9.4162e-07
Tb-151m |  | 4.0168e-11 | 4.6903e-10 | 2.302e-09 | 4.5031e-06 | 3.9479e-11 | 3.6999e-11 | . | . | . | . | . | 8.9403e-07 | 8.8929e-07 | 9.0168e-07 | 9.2681e-07 | 8.9456e-07
Tb-152 |  | 4.0168e-11 | 4.6903e-10 | 2.302e-09 | 4.8108e-06 | 3.9479e-11 | 3.6999e-11 | . | . | . | . | . | 8.9116e-07 | 8.9384e-07 | 8.8839e-07 | 9.0739e-07 | 9.5567e-07
Tb-152m |  | 4.0168e-11 | 4.6903e-10 | 2.302e-09 | 4.6938e-06 | 3.9479e-11 | 3.6999e-11 | . | . | . | . | . | 9.2405e-07 | 9.0417e-07 | 9.0514e-07 | 9.3544e-07 | 9.3242e-07
Tb-153 |  | 4.0168e-11 | 4.6903e-10 | 2.302e-09 | 4.6167e-06 | 3.9479e-11 | 3.6999e-11 | 8.071e-07 | 8.071e-07 | 8.071e-07 | 8.071e-07 | 8.071e-07 | 9.4097e-07 | 9.0568e-07 | 9.1279e-07 | 9.2056e-07 | 9.1712e-07
Tb-154 |  | 4.0168e-11 | 4.6903e-10 | 2.302e-09 | 4.8725e-06 | 3.9479e-11 | 3.6999e-11 | 9.0139e-07 | 9.0139e-07 | 9.0139e-07 | 9.0139e-07 | 9.0139e-07 | 8.8304e-07 | 8.9179e-07 | 8.8244e-07 | 8.8998e-07 | 9.6794e-07
Tb-155 |  | 4.0168e-11 | 4.6903e-10 | 2.302e-09 | 4.5111e-06 | 3.9479e-11 | 3.6999e-11 | 7.8451e-07 | 7.8451e-07 | 7.8451e-07 | 7.8451e-07 | 7.8451e-07 | 9.337e-07 | 9.0677e-07 | 9.1652e-07 | 9.2581e-07 | 8.9614e-07
Tb-156 |  | 4.0168e-11 | 4.6903e-10 | 2.302e-09 | 4.8034e-06 | 3.9479e-11 | 3.6999e-11 | 8.679e-07 | 8.679e-07 | 8.679e-07 | 8.679e-07 | 8.679e-07 | 8.9951e-07 | 9.0064e-07 | 8.9759e-07 | 9.0987e-07 | 9.542e-07
Tb-156m |  | 4.0168e-11 | 4.6903e-10 | 2.302e-09 | 4.4101e-06 | 3.9479e-11 | 3.6999e-11 | 7.7014e-07 | 7.7014e-07 | 7.7014e-07 | 7.7014e-07 | 7.7014e-07 | 9.4678e-07 | 8.9482e-07 | 9.2811e-07 | 9.4512e-07 | 8.7608e-07
Tb-156n |  | 4.0168e-11 | 4.6903e-10 | 2.302e-09 | 4.2779e-06 | 3.9479e-11 | 3.6999e-11 | 7.6873e-07 | 7.6873e-07 | 7.6873e-07 | 7.6873e-07 | 7.6873e-07 | 9.2131e-07 | 8.7537e-07 | 9.0877e-07 | 9.1608e-07 | 8.4981e-07
Tb-157 |  | 4.0168e-11 | 4.6903e-10 | 2.302e-09 | 4.2881e-06 | 3.9479e-11 | 3.6999e-11 | 7.6384e-07 | 7.6384e-07 | 7.6384e-07 | 7.6384e-07 | 7.6384e-07 | 9.6167e-07 | 8.6457e-07 | 9.009e-07 | 9.1308e-07 | 8.5184e-07
Tb-158 |  | 4.0168e-11 | 4.6903e-10 | 2.302e-09 | 4.7695e-06 | 3.9479e-11 | 3.6999e-11 | 8.6344e-07 | 8.6344e-07 | 8.6344e-07 | 8.6344e-07 | 8.6344e-07 | 8.9356e-07 | 8.9605e-07 | 8.969e-07 | 9.0106e-07 | 9.4747e-07
Tb-160 |  | 4.0168e-11 | 4.6903e-10 | 2.302e-09 | 4.8383e-06 | 3.9479e-11 | 3.6999e-11 | 8.7059e-07 | 8.7059e-07 | 8.7059e-07 | 8.7059e-07 | 8.7059e-07 | 8.9536e-07 | 8.9906e-07 | 8.9775e-07 | 9.0616e-07 | 9.6113e-07
Tb-161 |  | 4.0168e-11 | 4.6903e-10 | 2.302e-09 | 4.3335e-06 | 3.9479e-11 | 3.6999e-11 | 7.4755e-07 | 7.4755e-07 | 7.4755e-07 | 7.4755e-07 | 7.4755e-07 | 9.2509e-07 | 8.8678e-07 | 9.1337e-07 | 9.2974e-07 | 8.6086e-07
Tb-162 |  | 4.0168e-11 | 4.6903e-10 | 2.302e-09 | 4.7933e-06 | 3.9479e-11 | 3.6999e-11 | . | . | . | . | . | 9.2405e-07 | 9.0728e-07 | 9.0424e-07 | 9.0901e-07 | 9.522e-07
Tb-163 |  | 4.0168e-11 | 4.6903e-10 | 2.302e-09 | 4.7873e-06 | 3.9479e-11 | 3.6999e-11 | . | . | . | . | . | 8.8827e-07 | 8.9799e-07 | 8.986e-07 | 9.3491e-07 | 9.5101e-07
Tb-164 |  | 4.0168e-11 | 4.6903e-10 | 2.302e-09 | 4.8168e-06 | 3.9479e-11 | 3.6999e-11 | . | . | . | . | . | 9.0387e-07 | 8.9899e-07 | 9.0507e-07 | 8.9963e-07 | 9.5688e-07
Tb-165 |  | 4.0168e-11 | 4.6903e-10 | 2.302e-09 | 4.8765e-06 | 3.9479e-11 | 3.6999e-11 | . | . | . | . | . | 8.9569e-07 | 8.997e-07 | 8.916e-07 | 9.1035e-07 | 9.6873e-07
Tc-101 |  | 4.0168e-11 | 4.6903e-10 | 2.302e-09 | 4.7406e-06 | 3.9479e-11 | 3.6999e-11 | 8.2531e-07 | 8.2531e-07 | 8.2531e-07 | 8.2531e-07 | 8.2531e-07 | 9.4397e-07 | 9.1327e-07 | 9.0568e-07 | 9.5299e-07 | 9.4174e-07
Tc-102 |  | 4.0168e-11 | 4.6903e-10 | 2.302e-09 | 4.8397e-06 | 3.9479e-11 | 3.6999e-11 | . | . | . | . | . | 8.8412e-07 | 8.931e-07 | 8.9594e-07 | 9.1e-07 | 9.6142e-07
Tc-102m |  | 4.0168e-11 | 4.6903e-10 | 2.302e-09 | 4.8685e-06 | 3.9479e-11 | 3.6999e-11 | . | . | . | . | . | 8.8729e-07 | 8.9076e-07 | 8.8998e-07 | 9.0055e-07 | 9.6714e-07
Tc-104 |  | 4.0168e-11 | 4.6903e-10 | 2.302e-09 | 4.8956e-06 | 3.9479e-11 | 3.6999e-11 | 8.8526e-07 | 8.8526e-07 | 8.8526e-07 | 8.8526e-07 | 8.8526e-07 | 8.8169e-07 | 8.9145e-07 | 8.8574e-07 | 9.0593e-07 | 9.7252e-07
Tc-105 |  | 4.0168e-11 | 4.6903e-10 | 2.302e-09 | 4.7799e-06 | 3.9479e-11 | 3.6999e-11 | . | . | . | . | . | 9.0662e-07 | 9.0512e-07 | 9.0124e-07 | 9.1108e-07 | 9.4954e-07
Tc-91 |  | 4.0168e-11 | 4.6903e-10 | 2.302e-09 | 4.9285e-06 | 3.9479e-11 | 3.6999e-11 | . | . | . | . | . | 8.79e-07 | 8.8893e-07 | 8.775e-07 | 8.9003e-07 | 9.7907e-07
Tc-91m |  | 4.0168e-11 | 4.6903e-10 | 2.302e-09 | 4.8267e-06 | 3.9479e-11 | 3.6999e-11 | . | . | . | . | . | 8.8917e-07 | 8.9601e-07 | 8.9735e-07 | 9.1173e-07 | 9.5884e-07
Tc-92 |  | 4.0168e-11 | 4.6903e-10 | 2.302e-09 | 4.8574e-06 | 3.9479e-11 | 3.6999e-11 | . | . | . | . | . | 9.0827e-07 | 9.047e-07 | 8.966e-07 | 9.1265e-07 | 9.6493e-07
Tc-93 |  | 4.0168e-11 | 4.6903e-10 | 2.302e-09 | 4.8628e-06 | 3.9479e-11 | 3.6999e-11 | 8.7695e-07 | 8.7695e-07 | 8.7695e-07 | 8.7695e-07 | 8.7695e-07 | 8.9437e-07 | 9.0257e-07 | 8.8732e-07 | 9.1192e-07 | 9.6601e-07
Tc-93m |  | 4.0168e-11 | 4.6903e-10 | 2.302e-09 | 4.8605e-06 | 3.9479e-11 | 3.6999e-11 | 8.8062e-07 | 8.8062e-07 | 8.8062e-07 | 8.8062e-07 | 8.8062e-07 | 8.6161e-07 | 8.8444e-07 | 8.7299e-07 | 9.0164e-07 | 9.6555e-07
Tc-94 |  | 4.0168e-11 | 4.6903e-10 | 2.302e-09 | 4.785e-06 | 3.9479e-11 | 3.6999e-11 | 8.5641e-07 | 8.5641e-07 | 8.5641e-07 | 8.5641e-07 | 8.5641e-07 | 9.0161e-07 | 8.9946e-07 | 9.0106e-07 | 8.9078e-07 | 9.5056e-07
Tc-94m |  | 4.0168e-11 | 4.6903e-10 | 2.302e-09 | 4.8719e-06 | 3.9479e-11 | 3.6999e-11 | 8.6344e-07 | 8.6344e-07 | 8.6344e-07 | 8.6344e-07 | 8.6344e-07 | 8.872e-07 | 8.938e-07 | 8.9113e-07 | 8.9266e-07 | 9.6781e-07
Tc-95 |  | 4.0168e-11 | 4.6903e-10 | 2.302e-09 | 4.7278e-06 | 3.9479e-11 | 3.6999e-11 | 8.3515e-07 | 8.3515e-07 | 8.3515e-07 | 8.3515e-07 | 8.3515e-07 | 9.0176e-07 | 8.965e-07 | 9.0294e-07 | 8.8819e-07 | 9.3918e-07
Tc-95m |  | 4.0168e-11 | 4.6903e-10 | 2.302e-09 | 4.6781e-06 | 3.9479e-11 | 3.6999e-11 | 8.2048e-07 | 8.2048e-07 | 8.2048e-07 | 8.2048e-07 | 8.2048e-07 | 9.2681e-07 | 9.0458e-07 | 9.0926e-07 | 9.0071e-07 | 9.2932e-07
Tc-96 |  | 4.0168e-11 | 4.6903e-10 | 2.302e-09 | 4.7949e-06 | 3.9479e-11 | 3.6999e-11 | 8.5641e-07 | 8.5641e-07 | 8.5641e-07 | 8.5641e-07 | 8.5641e-07 | 9.0272e-07 | 8.9584e-07 | 8.9451e-07 | 8.9184e-07 | 9.5252e-07
Tc-96m |  | 4.0168e-11 | 4.6903e-10 | 2.302e-09 | 4.4506e-06 | 3.9479e-11 | 3.6999e-11 | 7.5902e-07 | 7.5902e-07 | 7.5902e-07 | 7.5902e-07 | 7.5902e-07 | 8.8656e-07 | 8.8261e-07 | 8.8958e-07 | 8.9218e-07 | 8.8412e-07
Tc-97 |  | 4.0168e-11 | 4.6903e-10 | 2.302e-09 | 4.2335e-06 | 3.9479e-11 | 3.6999e-11 | 6.9676e-07 | 6.9676e-07 | 6.9676e-07 | 6.9676e-07 | 6.9676e-07 | 8.4099e-07 | 8.5841e-07 | 8.5599e-07 | 8.6094e-07 | 8.4099e-07
Tc-97m |  | 4.0168e-11 | 4.6903e-10 | 2.302e-09 | 4.2335e-06 | 3.9479e-11 | 3.6999e-11 | 7.0024e-07 | 7.0024e-07 | 7.0024e-07 | 7.0024e-07 | 7.0024e-07 | 8.4099e-07 | 8.5941e-07 | 8.5963e-07 | 8.7144e-07 | 8.4099e-07
Tc-98 |  | 4.0168e-11 | 4.6903e-10 | 2.302e-09 | 4.7833e-06 | 3.9479e-11 | 3.6999e-11 | 8.5816e-07 | 8.5816e-07 | 8.5816e-07 | 8.5816e-07 | 8.5816e-07 | 9.1359e-07 | 8.976e-07 | 9.1063e-07 | 8.8149e-07 | 9.5021e-07
Tc-99 |  | 4.0168e-11 | 4.6903e-10 | 2.302e-09 | 4.3618e-06 | 3.9479e-11 | 3.6999e-11 | 7.8451e-07 | 7.8451e-07 | 7.8451e-07 | 7.8451e-07 | 7.8451e-07 | 8.4099e-07 | 9.038e-07 | 9.1612e-07 | 8.9977e-07 | 8.6648e-07
Tc-99m |  | 4.0168e-11 | 4.6903e-10 | 2.302e-09 | 4.611e-06 | 3.9479e-11 | 3.6999e-11 | 7.8305e-07 | 7.8305e-07 | 7.8305e-07 | 7.8305e-07 | 7.8305e-07 | 9.7479e-07 | 9.5702e-07 | 9.5165e-07 | 9.3564e-07 | 9.1599e-07
Te-113 |  | 4.0168e-11 | 4.6903e-10 | 2.302e-09 | 4.877e-06 | 3.9479e-11 | 3.6999e-11 | . | . | . | . | . | 8.8457e-07 | 8.9254e-07 | 8.8633e-07 | 8.965e-07 | 9.6882e-07
Te-114 |  | 4.0168e-11 | 4.6903e-10 | 2.302e-09 | 4.7797e-06 | 3.9479e-11 | 3.6999e-11 | . | . | . | . | . | 8.9558e-07 | 8.9528e-07 | 8.8985e-07 | 9.047e-07 | 9.4951e-07
Te-115 |  | 4.0168e-11 | 4.6903e-10 | 2.302e-09 | 4.8498e-06 | 3.9479e-11 | 3.6999e-11 | . | . | . | . | . | 8.9836e-07 | 8.95e-07 | 8.9332e-07 | 9.0516e-07 | 9.6342e-07
Te-115m |  | 4.0168e-11 | 4.6903e-10 | 2.302e-09 | 4.8473e-06 | 3.9479e-11 | 3.6999e-11 | . | . | . | . | . | 8.9202e-07 | 8.9545e-07 | 8.8993e-07 | 8.9992e-07 | 9.6294e-07
Te-116 |  | 4.0168e-11 | 4.6903e-10 | 2.302e-09 | 4.3805e-06 | 3.9479e-11 | 3.6999e-11 | 7.4227e-07 | 7.4227e-07 | 7.4227e-07 | 7.4227e-07 | 7.4227e-07 | 8.8555e-07 | 8.8837e-07 | 8.9858e-07 | 8.9169e-07 | 8.7019e-07
Te-117 |  | 4.0168e-11 | 4.6903e-10 | 2.302e-09 | 4.8108e-06 | 3.9479e-11 | 3.6999e-11 | . | . | . | . | . | 8.9187e-07 | 8.9267e-07 | 8.912e-07 | 8.9145e-07 | 9.5567e-07
Te-118 |  | 4.0168e-11 | 4.6903e-10 | 2.302e-09 | 4.2335e-06 | 3.9479e-11 | 3.6999e-11 | . | . | . | . | . | 9.275e-07 | 8.6206e-07 | 8.6648e-07 | 8.9461e-07 | 8.4099e-07
Te-119 |  | 4.0168e-11 | 4.6903e-10 | 2.302e-09 | 4.7247e-06 | 3.9479e-11 | 3.6999e-11 | . | . | . | . | . | 9.1627e-07 | 8.959e-07 | 9.0837e-07 | 8.8169e-07 | 9.3857e-07
Te-119m |  | 4.0168e-11 | 4.6903e-10 | 2.302e-09 | 4.812e-06 | 3.9479e-11 | 3.6999e-11 | . | . | . | . | . | 9.0262e-07 | 9.0329e-07 | 8.9576e-07 | 9.0989e-07 | 9.5591e-07
Te-121 |  | 4.0168e-11 | 4.6903e-10 | 2.302e-09 | 4.6964e-06 | 3.9479e-11 | 3.6999e-11 | 8.2775e-07 | 8.2775e-07 | 8.2775e-07 | 8.2775e-07 | 8.2775e-07 | 9.0542e-07 | 8.9445e-07 | 9.064e-07 | 8.9284e-07 | 9.3294e-07
Te-121m |  | 4.0168e-11 | 4.6903e-10 | 2.302e-09 | 4.5397e-06 | 3.9479e-11 | 3.6999e-11 | 7.9489e-07 | 7.9489e-07 | 7.9489e-07 | 7.9489e-07 | 7.9489e-07 | 1.0161e-06 | 9.3094e-07 | 9.2109e-07 | 9.4825e-07 | 9.0182e-07
Te-123 |  | 4.0168e-11 | 4.6903e-10 | 2.302e-09 | 4.2335e-06 | 3.9479e-11 | 3.6999e-11 | 7.275e-07 | 7.275e-07 | 7.275e-07 | 7.275e-07 | 7.275e-07 | 9.1208e-07 | 8.4562e-07 | 8.5525e-07 | 8.8293e-07 | 8.4099e-07
Te-123m |  | 4.0168e-11 | 4.6903e-10 | 2.302e-09 | 4.5037e-06 | 3.9479e-11 | 3.6999e-11 | 7.744e-07 | 7.744e-07 | 7.744e-07 | 7.744e-07 | 7.744e-07 | 1.0225e-06 | 9.4769e-07 | 9.484e-07 | 9.4845e-07 | 8.9467e-07
Te-125m |  | 4.0168e-11 | 4.6903e-10 | 2.302e-09 | 4.2539e-06 | 3.9479e-11 | 3.6999e-11 | 7.3193e-07 | 7.3193e-07 | 7.3193e-07 | 7.3193e-07 | 7.3193e-07 | 9.3509e-07 | 8.6115e-07 | 8.697e-07 | 8.9016e-07 | 8.4506e-07
Te-127 |  | 4.0168e-11 | 4.6903e-10 | 2.302e-09 | 4.8044e-06 | 3.9479e-11 | 3.6999e-11 | 8.302e-07 | 8.302e-07 | 8.302e-07 | 8.302e-07 | 8.302e-07 | 8.6141e-07 | 8.9383e-07 | 8.9263e-07 | 9.5915e-07 | 9.544e-07
Te-127m |  | 4.0168e-11 | 4.6903e-10 | 2.302e-09 | 4.2524e-06 | 3.9479e-11 | 3.6999e-11 | 7.3193e-07 | 7.3193e-07 | 7.3193e-07 | 7.3193e-07 | 7.3193e-07 | 9.3381e-07 | 8.5948e-07 | 8.7348e-07 | 8.9543e-07 | 8.4475e-07
Te-129 |  | 4.0168e-11 | 4.6903e-10 | 2.302e-09 | 4.5978e-06 | 3.9479e-11 | 3.6999e-11 | 8.1177e-07 | 8.1177e-07 | 8.1177e-07 | 8.1177e-07 | 8.1177e-07 | 8.8842e-07 | 8.8797e-07 | 8.9408e-07 | 9.2186e-07 | 9.1337e-07
Te-129m |  | 4.0168e-11 | 4.6903e-10 | 2.302e-09 | 4.4643e-06 | 3.9479e-11 | 3.6999e-11 | 7.8597e-07 | 7.8597e-07 | 7.8597e-07 | 7.8597e-07 | 7.8597e-07 | 9.1458e-07 | 8.8152e-07 | 8.9677e-07 | 8.8757e-07 | 8.8685e-07
Te-131 |  | 4.0168e-11 | 4.6903e-10 | 2.302e-09 | 4.7627e-06 | 3.9479e-11 | 3.6999e-11 | 8.4352e-07 | 8.4352e-07 | 8.4352e-07 | 8.4352e-07 | 8.4352e-07 | 9.1267e-07 | 9.1285e-07 | 9.1181e-07 | 9.2344e-07 | 9.4612e-07
Te-131m |  | 4.0168e-11 | 4.6903e-10 | 2.302e-09 | 4.8071e-06 | 3.9479e-11 | 3.6999e-11 | 8.6344e-07 | 8.6344e-07 | 8.6344e-07 | 8.6344e-07 | 8.6344e-07 | 9.005e-07 | 9.0507e-07 | 8.9936e-07 | 8.9833e-07 | 9.5493e-07
Te-132 |  | 4.0168e-11 | 4.6903e-10 | 2.302e-09 | 4.4974e-06 | 3.9479e-11 | 3.6999e-11 | 7.8597e-07 | 7.8597e-07 | 7.8597e-07 | 7.8597e-07 | 7.8597e-07 | 1.0306e-06 | 9.2314e-07 | 9.1939e-07 | 9.5106e-07 | 8.9341e-07
Te-133 |  | 4.0168e-11 | 4.6903e-10 | 2.302e-09 | 4.8633e-06 | 3.9479e-11 | 3.6999e-11 | 8.6256e-07 | 8.6256e-07 | 8.6256e-07 | 8.6256e-07 | 8.6256e-07 | 8.9365e-07 | 8.9693e-07 | 8.9181e-07 | 9.1476e-07 | 9.661e-07
Te-133m |  | 4.0168e-11 | 4.6903e-10 | 2.302e-09 | 4.8445e-06 | 3.9479e-11 | 3.6999e-11 | 8.7059e-07 | 8.7059e-07 | 8.7059e-07 | 8.7059e-07 | 8.7059e-07 | 8.9568e-07 | 8.979e-07 | 8.965e-07 | 9.012e-07 | 9.6237e-07
Te-134 |  | 4.0168e-11 | 4.6903e-10 | 2.302e-09 | 4.7838e-06 | 3.9479e-11 | 3.6999e-11 | 8.4099e-07 | 8.4099e-07 | 8.4099e-07 | 8.4099e-07 | 8.4099e-07 | 9.1704e-07 | 9.0549e-07 | 9.0861e-07 | 9.1075e-07 | 9.5032e-07
Th-223 |  | 4.0168e-11 | 4.6903e-10 | 2.302e-09 | 4.4028e-06 | 3.9479e-11 | 3.6999e-11 | . | . | . | . | . | 8.6242e-07 | 9.2264e-07 | 9.2725e-07 | 9.1108e-07 | 8.7463e-07
Th-224 |  | 4.0168e-11 | 4.6903e-10 | 2.302e-09 | 4.5611e-06 | 3.9479e-11 | 3.6999e-11 | . | . | . | . | . | 9.8086e-07 | 9.41e-07 | 9.4129e-07 | 9.5204e-07 | 9.0607e-07
Th-226 |  | 4.0168e-11 | 4.6903e-10 | 2.302e-09 | 4.3393e-06 | 3.9479e-11 | 3.6999e-11 | 7.1941e-07 | 7.1941e-07 | 7.1941e-07 | 7.1941e-07 | 7.1941e-07 | 9.1012e-07 | 9.1138e-07 | 9.1848e-07 | 9.1429e-07 | 8.6202e-07
Th-227 |  | 4.0168e-11 | 4.6903e-10 | 2.302e-09 | 4.4233e-06 | 3.9479e-11 | 3.6999e-11 | 7.4888e-07 | 7.4888e-07 | 7.4888e-07 | 7.4888e-07 | 7.4888e-07 | 9.7049e-07 | 9.1108e-07 | 9.0954e-07 | 9.5192e-07 | 8.7869e-07
Th-228 |  | 4.0168e-11 | 4.6903e-10 | 2.302e-09 | 4.2335e-06 | 3.9479e-11 | 3.6999e-11 | 7.0024e-07 | 7.0024e-07 | 7.0024e-07 | 7.0024e-07 | 7.0024e-07 | 8.741e-07 | 8.8097e-07 | 8.9946e-07 | 9.0446e-07 | 8.4099e-07
Th-229 | SE | 4.0168e-11 | 4.6903e-10 | 2.302e-09 | 4.3403e-06 | 3.9479e-11 | 3.6999e-11 | 7.188e-07 | 7.188e-07 | 7.188e-07 | 7.188e-07 | 7.188e-07 | 8.839e-07 | 9.1448e-07 | 9.2341e-07 | 9.1458e-07 | 8.6222e-07
Th-230 |  | 4.0168e-11 | 4.6903e-10 | 2.302e-09 | 4.2335e-06 | 3.9479e-11 | 3.6999e-11 | 6.9561e-07 | 6.9561e-07 | 6.9561e-07 | 6.9561e-07 | 6.9561e-07 | 8.4099e-07 | 8.6278e-07 | 8.767e-07 | 8.8578e-07 | 8.4099e-07
Th-231 |  | 4.0168e-11 | 4.6903e-10 | 2.302e-09 | 4.2335e-06 | 3.9479e-11 | 3.6999e-11 | 7.0083e-07 | 7.0083e-07 | 7.0083e-07 | 7.0083e-07 | 7.0083e-07 | 8.4099e-07 | 8.722e-07 | 8.892e-07 | 8.9063e-07 | 8.4099e-07
Th-232 |  | 4.0168e-11 | 4.6903e-10 | 2.302e-09 | 4.2335e-06 | 3.9479e-11 | 3.6999e-11 | 6.9504e-07 | 6.9504e-07 | 6.9504e-07 | 6.9504e-07 | 6.9504e-07 | 8.4099e-07 | 8.6061e-07 | 8.708e-07 | 8.781e-07 | 8.4099e-07
Th-233 |  | 4.0168e-11 | 4.6903e-10 | 2.302e-09 | 4.4892e-06 | 3.9479e-11 | 3.6999e-11 | . | . | . | . | . | 8.892e-07 | 8.9672e-07 | 9.0751e-07 | 9.066e-07 | 8.918e-07
Th-234 |  | 4.0168e-11 | 4.6903e-10 | 2.302e-09 | 4.3215e-06 | 3.9479e-11 | 3.6999e-11 | 7.121e-07 | 7.121e-07 | 7.121e-07 | 7.121e-07 | 7.121e-07 | 8.4099e-07 | 9.1441e-07 | 9.3028e-07 | 9.2509e-07 | 8.5847e-07
Th-235 |  | 4.0168e-11 | 4.6903e-10 | 2.302e-09 | 4.7836e-06 | 3.9479e-11 | 3.6999e-11 | . | . | . | . | . | 8.9174e-07 | 8.9734e-07 | 9.0355e-07 | 9.0423e-07 | 9.5027e-07
Th-236 |  | 4.0168e-11 | 4.6903e-10 | 2.302e-09 | 4.558e-06 | 3.9479e-11 | 3.6999e-11 | . | . | . | . | . | 8.982e-07 | 9.0816e-07 | 9.1279e-07 | 9.0792e-07 | 9.0545e-07
Ti-44 |  | 4.0168e-11 | 4.6903e-10 | 2.302e-09 | 4.5418e-06 | 3.9479e-11 | 3.6999e-11 | 7.8232e-07 | 7.8232e-07 | 7.8232e-07 | 7.8232e-07 | 7.8232e-07 | 8.6095e-07 | 9.5396e-07 | 9.5615e-07 | 9.5617e-07 | 9.0223e-07
Ti-45 |  | 4.0168e-11 | 4.6903e-10 | 2.302e-09 | 4.6198e-06 | 3.9479e-11 | 3.6999e-11 | 8.4268e-07 | 8.4268e-07 | 8.4268e-07 | 8.4268e-07 | 8.4268e-07 | 8.9706e-07 | 8.9525e-07 | 8.9319e-07 | 9.0189e-07 | 9.1773e-07
Ti-51 |  | 4.0168e-11 | 4.6903e-10 | 2.302e-09 | 4.764e-06 | 3.9479e-11 | 3.6999e-11 | . | . | . | . | . | 9.1935e-07 | 9.0731e-07 | 8.9541e-07 | 9.5484e-07 | 9.4637e-07
Ti-52 |  | 4.0168e-11 | 4.6903e-10 | 2.302e-09 | 4.5186e-06 | 3.9479e-11 | 3.6999e-11 | . | . | . | . | . | 9.1271e-07 | 9.4317e-07 | 9.3884e-07 | 9.1697e-07 | 8.9764e-07
Tl-190 |  | 4.0168e-11 | 4.6903e-10 | 2.302e-09 | 4.795e-06 | 3.9479e-11 | 3.6999e-11 | . | . | . | . | . | 8.7665e-07 | 8.9482e-07 | 8.9986e-07 | 9.2354e-07 | 9.5253e-07
Tl-190m |  | 4.0168e-11 | 4.6903e-10 | 2.302e-09 | 4.7955e-06 | 3.9479e-11 | 3.6999e-11 | . | . | . | . | . | 8.986e-07 | 8.9669e-07 | 9.0476e-07 | 9.0633e-07 | 9.5263e-07
Tl-194 |  | 4.0168e-11 | 4.6903e-10 | 2.302e-09 | 4.7558e-06 | 3.9479e-11 | 3.6999e-11 | 8.3515e-07 | 8.3515e-07 | 8.3515e-07 | 8.3515e-07 | 8.3515e-07 | 8.7875e-07 | 8.9984e-07 | 9.0446e-07 | 9.2333e-07 | 9.4474e-07
Tl-194m |  | 4.0168e-11 | 4.6903e-10 | 2.302e-09 | 4.7706e-06 | 3.9479e-11 | 3.6999e-11 | 8.4352e-07 | 8.4352e-07 | 8.4352e-07 | 8.4352e-07 | 8.4352e-07 | 8.9871e-07 | 9.0311e-07 | 9.0446e-07 | 9.0281e-07 | 9.4769e-07
Tl-195 |  | 4.0168e-11 | 4.6903e-10 | 2.302e-09 | 4.7871e-06 | 3.9479e-11 | 3.6999e-11 | 8.5554e-07 | 8.5554e-07 | 8.5554e-07 | 8.5554e-07 | 8.5554e-07 | 8.8981e-07 | 8.9779e-07 | 8.9366e-07 | 9.0318e-07 | 9.5097e-07
Tl-196 |  | 4.0168e-11 | 4.6903e-10 | 2.302e-09 | 4.8554e-06 | 3.9479e-11 | 3.6999e-11 | . | . | . | . | . | 8.8162e-07 | 8.966e-07 | 8.8993e-07 | 9.1296e-07 | 9.6453e-07
Tl-197 |  | 4.0168e-11 | 4.6903e-10 | 2.302e-09 | 4.7072e-06 | 3.9479e-11 | 3.6999e-11 | 8.3184e-07 | 8.3184e-07 | 8.3184e-07 | 8.3184e-07 | 8.3184e-07 | 8.8893e-07 | 9.07e-07 | 9.0663e-07 | 9.1745e-07 | 9.351e-07
Tl-198 |  | 4.0168e-11 | 4.6903e-10 | 2.302e-09 | 4.8443e-06 | 3.9479e-11 | 3.6999e-11 | 8.8062e-07 | 8.8062e-07 | 8.8062e-07 | 8.8062e-07 | 8.8062e-07 | 8.8018e-07 | 8.9584e-07 | 8.8999e-07 | 9.1123e-07 | 9.6233e-07
Tl-198m |  | 4.0168e-11 | 4.6903e-10 | 2.302e-09 | 4.7264e-06 | 3.9479e-11 | 3.6999e-11 | 8.3267e-07 | 8.3267e-07 | 8.3267e-07 | 8.3267e-07 | 8.3267e-07 | 9.0581e-07 | 9.0268e-07 | 9.107e-07 | 9.1015e-07 | 9.3892e-07
Tl-199 |  | 4.0168e-11 | 4.6903e-10 | 2.302e-09 | 4.5835e-06 | 3.9479e-11 | 3.6999e-11 | 8.0018e-07 | 8.0018e-07 | 8.0018e-07 | 8.0018e-07 | 8.0018e-07 | 9.1173e-07 | 9.2147e-07 | 9.2304e-07 | 9.4365e-07 | 9.1052e-07
Tl-200 |  | 4.0168e-11 | 4.6903e-10 | 2.302e-09 | 4.8256e-06 | 3.9479e-11 | 3.6999e-11 | 8.5991e-07 | 8.5991e-07 | 8.5991e-07 | 8.5991e-07 | 8.5991e-07 | 8.8829e-07 | 9.0012e-07 | 8.9657e-07 | 9.2134e-07 | 9.5861e-07
Tl-201 |  | 4.0168e-11 | 4.6903e-10 | 2.302e-09 | 4.4149e-06 | 3.9479e-11 | 3.6999e-11 | 7.4821e-07 | 7.4821e-07 | 7.4821e-07 | 7.4821e-07 | 7.4821e-07 | 8.9467e-07 | 9.4577e-07 | 9.5235e-07 | 9.577e-07 | 8.7704e-07
Tl-202 |  | 4.0168e-11 | 4.6903e-10 | 2.302e-09 | 4.7187e-06 | 3.9479e-11 | 3.6999e-11 | 8.2128e-07 | 8.2128e-07 | 8.2128e-07 | 8.2128e-07 | 8.2128e-07 | 8.5807e-07 | 8.9961e-07 | 9.0568e-07 | 9.4162e-07 | 9.3739e-07
Tl-204 |  | 4.0168e-11 | 4.6903e-10 | 2.302e-09 | 4.386e-06 | 3.9479e-11 | 3.6999e-11 | 7.3836e-07 | 7.3836e-07 | 7.3836e-07 | 7.3836e-07 | 7.3836e-07 | 8.6051e-07 | 9.3729e-07 | 9.5234e-07 | 9.5511e-07 | 8.713e-07
Tl-206 | SE | 4.0168e-11 | 4.6903e-10 | 2.302e-09 | 4.494e-06 | 3.9479e-11 | 3.6999e-11 | 7.7297e-07 | 7.7297e-07 | 7.7297e-07 | 7.7297e-07 | 7.7297e-07 | 8.6909e-07 | 9.2067e-07 | 9.3132e-07 | 9.2386e-07 | 8.9275e-07
Tl-206m |  | 4.0168e-11 | 4.6903e-10 | 2.302e-09 | 4.7706e-06 | 3.9479e-11 | 3.6999e-11 | . | . | . | . | . | 9.1308e-07 | 9.0207e-07 | 9.1108e-07 | 9.1425e-07 | 9.4769e-07
Tl-207 |  | 4.0168e-11 | 4.6903e-10 | 2.302e-09 | 4.848e-06 | 3.9479e-11 | 3.6999e-11 | 8.6969e-07 | 8.6969e-07 | 8.6969e-07 | 8.6969e-07 | 8.6969e-07 | 8.8998e-07 | 9.0071e-07 | 8.9871e-07 | 8.9392e-07 | 9.6307e-07
Tl-208 |  | 4.0168e-11 | 4.6903e-10 | 2.302e-09 | 4.922e-06 | 3.9479e-11 | 3.6999e-11 | 9.1412e-07 | 9.1412e-07 | 9.1412e-07 | 9.1412e-07 | 9.1412e-07 | 8.6903e-07 | 8.8123e-07 | 8.7309e-07 | 8.7543e-07 | 9.7776e-07
Tl-209 | SE | 4.0168e-11 | 4.6903e-10 | 2.302e-09 | 4.8786e-06 | 3.9479e-11 | 3.6999e-11 | 8.8432e-07 | 8.8432e-07 | 8.8432e-07 | 8.8432e-07 | 8.8432e-07 | 8.9277e-07 | 9.035e-07 | 8.9309e-07 | 9.2052e-07 | 9.6914e-07
Tl-210 | SE | 4.0168e-11 | 4.6903e-10 | 2.302e-09 | 4.8493e-06 | 3.9479e-11 | 3.6999e-11 | . | . | . | . | . | 8.9614e-07 | 8.9411e-07 | 8.9174e-07 | 9.0051e-07 | 9.6332e-07
Tm-161 |  | 4.0168e-11 | 4.6903e-10 | 2.302e-09 | 4.7586e-06 | 3.9479e-11 | 3.6999e-11 | . | . | . | . | . | 9.0428e-07 | 9.0106e-07 | 8.9739e-07 | 9.1547e-07 | 9.453e-07
Tm-162 |  | 4.0168e-11 | 4.6903e-10 | 2.302e-09 | 4.8914e-06 | 3.9479e-11 | 3.6999e-11 | 8.7878e-07 | 8.7878e-07 | 8.7878e-07 | 8.7878e-07 | 8.7878e-07 | 8.8738e-07 | 8.9815e-07 | 8.8616e-07 | 8.9533e-07 | 9.7169e-07
Tm-163 |  | 4.0168e-11 | 4.6903e-10 | 2.302e-09 | 4.796e-06 | 3.9479e-11 | 3.6999e-11 | . | . | . | . | . | 9.0065e-07 | 9.0326e-07 | 8.9667e-07 | 9.1671e-07 | 9.5273e-07
Tm-164 |  | 4.0168e-11 | 4.6903e-10 | 2.302e-09 | 4.7881e-06 | 3.9479e-11 | 3.6999e-11 | . | . | . | . | . | 8.9079e-07 | 8.9525e-07 | 8.9213e-07 | 9.048e-07 | 9.5118e-07
Tm-165 |  | 4.0168e-11 | 4.6903e-10 | 2.302e-09 | 4.6751e-06 | 3.9479e-11 | 3.6999e-11 | . | . | . | . | . | 9.3367e-07 | 9.0753e-07 | 9.1029e-07 | 9.3046e-07 | 9.2872e-07
Tm-166 |  | 4.0168e-11 | 4.6903e-10 | 2.302e-09 | 4.8292e-06 | 3.9479e-11 | 3.6999e-11 | 8.8432e-07 | 8.8432e-07 | 8.8432e-07 | 8.8432e-07 | 8.8432e-07 | 8.9447e-07 | 8.9665e-07 | 8.9292e-07 | 8.995e-07 | 9.5932e-07
Tm-167 |  | 4.0168e-11 | 4.6903e-10 | 2.302e-09 | 4.4777e-06 | 3.9479e-11 | 3.6999e-11 | 7.9489e-07 | 7.9489e-07 | 7.9489e-07 | 7.9489e-07 | 7.9489e-07 | 9.9733e-07 | 9.245e-07 | 9.2935e-07 | 9.5078e-07 | 8.8951e-07
Tm-168 |  | 4.0168e-11 | 4.6903e-10 | 2.302e-09 | 4.7627e-06 | 3.9479e-11 | 3.6999e-11 | . | . | . | . | . | 9.1303e-07 | 9.0075e-07 | 9.0958e-07 | 9.0379e-07 | 9.4612e-07
Tm-170 |  | 4.0168e-11 | 4.6903e-10 | 2.302e-09 | 4.3888e-06 | 3.9479e-11 | 3.6999e-11 | 7.7798e-07 | 7.7798e-07 | 7.7798e-07 | 7.7798e-07 | 7.7798e-07 | 8.7522e-07 | 9.1813e-07 | 9.3952e-07 | 9.4038e-07 | 8.7186e-07
Tm-171 |  | 4.0168e-11 | 4.6903e-10 | 2.302e-09 | 4.3874e-06 | 3.9479e-11 | 3.6999e-11 | 7.7226e-07 | 7.7226e-07 | 7.7226e-07 | 7.7226e-07 | 7.7226e-07 | 9.1655e-07 | 9.1523e-07 | 9.4424e-07 | 9.6323e-07 | 8.7157e-07
Tm-172 |  | 4.0168e-11 | 4.6903e-10 | 2.302e-09 | 4.869e-06 | 3.9479e-11 | 3.6999e-11 | 8.9183e-07 | 8.9183e-07 | 8.9183e-07 | 8.9183e-07 | 8.9183e-07 | 8.9305e-07 | 9.0051e-07 | 8.8771e-07 | 9.1815e-07 | 9.6723e-07
Tm-173 |  | 4.0168e-11 | 4.6903e-10 | 2.302e-09 | 4.8223e-06 | 3.9479e-11 | 3.6999e-11 | 8.3184e-07 | 8.3184e-07 | 8.3184e-07 | 8.3184e-07 | 8.3184e-07 | 8.4099e-07 | 8.9079e-07 | 8.872e-07 | 9.6264e-07 | 9.5795e-07
Tm-174 |  | 4.0168e-11 | 4.6903e-10 | 2.302e-09 | 4.768e-06 | 3.9479e-11 | 3.6999e-11 | . | . | . | . | . | 9.0753e-07 | 9.047e-07 | 9.0008e-07 | 9.2819e-07 | 9.4718e-07
Tm-175 |  | 4.0168e-11 | 4.6903e-10 | 2.302e-09 | 4.8075e-06 | 3.9479e-11 | 3.6999e-11 | 8.5903e-07 | 8.5903e-07 | 8.5903e-07 | 8.5903e-07 | 8.5903e-07 | 8.9099e-07 | 8.9678e-07 | 9.0044e-07 | 9.0423e-07 | 9.5503e-07
Tm-176 |  | 4.0168e-11 | 4.6903e-10 | 2.302e-09 | 4.8383e-06 | 3.9479e-11 | 3.6999e-11 | . | . | . | . | . | 8.9052e-07 | 8.9706e-07 | 8.91e-07 | 9.0681e-07 | 9.6113e-07
U-227 |  | 4.0168e-11 | 4.6903e-10 | 2.302e-09 | 4.4644e-06 | 3.9479e-11 | 3.6999e-11 | . | . | . | . | . | 9.6044e-07 | 9.2186e-07 | 9.1862e-07 | 9.3567e-07 | 8.8687e-07
U-228 |  | 4.0168e-11 | 4.6903e-10 | 2.302e-09 | 4.2613e-06 | 3.9479e-11 | 3.6999e-11 | . | . | . | . | . | 8.8402e-07 | 8.8917e-07 | 9.0168e-07 | 9.0519e-07 | 8.4653e-07
U-230 |  | 4.0168e-11 | 4.6903e-10 | 2.302e-09 | 4.2335e-06 | 3.9479e-11 | 3.6999e-11 | 6.9676e-07 | 6.9676e-07 | 6.9676e-07 | 6.9676e-07 | 6.9676e-07 | 8.4916e-07 | 8.6937e-07 | 8.84e-07 | 8.9647e-07 | 8.4099e-07
U-231 |  | 4.0168e-11 | 4.6903e-10 | 2.302e-09 | 4.2986e-06 | 3.9479e-11 | 3.6999e-11 | 7.109e-07 | 7.109e-07 | 7.109e-07 | 7.109e-07 | 7.109e-07 | 8.4099e-07 | 8.9174e-07 | 9.082e-07 | 8.8645e-07 | 8.5393e-07
U-232 |  | 4.0168e-11 | 4.6903e-10 | 2.302e-09 | 4.2335e-06 | 3.9479e-11 | 3.6999e-11 | 6.9504e-07 | 6.9504e-07 | 6.9504e-07 | 6.9504e-07 | 6.9504e-07 | 8.4099e-07 | 8.5742e-07 | 8.6727e-07 | 8.6818e-07 | 8.4099e-07
U-233 | SE | 4.0168e-11 | 4.6903e-10 | 2.302e-09 | 4.2335e-06 | 3.9479e-11 | 3.6999e-11 | 6.9619e-07 | 6.9619e-07 | 6.9619e-07 | 6.9619e-07 | 6.9619e-07 | 8.4099e-07 | 8.5833e-07 | 8.6608e-07 | 8.749e-07 | 8.4099e-07
U-234 |  | 4.0168e-11 | 4.6903e-10 | 2.302e-09 | 4.2335e-06 | 3.9479e-11 | 3.6999e-11 | 6.9446e-07 | 6.9446e-07 | 6.9446e-07 | 6.9446e-07 | 6.9446e-07 | 8.4099e-07 | 8.5595e-07 | 8.6352e-07 | 8.5913e-07 | 8.4099e-07
U-235 |  | 4.0168e-11 | 4.6903e-10 | 2.302e-09 | 4.4834e-06 | 3.9479e-11 | 3.6999e-11 | 7.6454e-07 | 7.6454e-07 | 7.6454e-07 | 7.6454e-07 | 7.6454e-07 | 1.0084e-06 | 9.4612e-07 | 9.4e-07 | 9.4844e-07 | 8.9065e-07
U-235m |  | 4.0168e-11 | 4.6903e-10 | 2.302e-09 | 4.2335e-06 | 3.9479e-11 | 3.6999e-11 | . | . | . | . | . | 9.0568e-07 | 8.4099e-07 | 8.6092e-07 | 8.7821e-07 | 8.4099e-07
U-236 |  | 4.0168e-11 | 4.6903e-10 | 2.302e-09 | 4.2335e-06 | 3.9479e-11 | 3.6999e-11 | 6.9446e-07 | 6.9446e-07 | 6.9446e-07 | 6.9446e-07 | 6.9446e-07 | 8.4099e-07 | 8.5578e-07 | 8.5539e-07 | 8.5397e-07 | 8.4099e-07
U-237 |  | 4.0168e-11 | 4.6903e-10 | 2.302e-09 | 4.3954e-06 | 3.9479e-11 | 3.6999e-11 | 7.3513e-07 | 7.3513e-07 | 7.3513e-07 | 7.3513e-07 | 7.3513e-07 | 9.1528e-07 | 9.1692e-07 | 9.2621e-07 | 9.2807e-07 | 8.7315e-07
U-238 |  | 4.0168e-11 | 4.6903e-10 | 2.302e-09 | 4.2335e-06 | 3.9479e-11 | 3.6999e-11 | 6.9446e-07 | 6.9446e-07 | 6.9446e-07 | 6.9446e-07 | 6.9446e-07 | 8.4099e-07 | 8.5478e-07 | 8.5676e-07 | 8.5388e-07 | 8.4099e-07
U-239 |  | 4.0168e-11 | 4.6903e-10 | 2.302e-09 | 4.4801e-06 | 3.9479e-11 | 3.6999e-11 | 7.5089e-07 | 7.5089e-07 | 7.5089e-07 | 7.5089e-07 | 7.5089e-07 | 8.6403e-07 | 9.2413e-07 | 9.3837e-07 | 9.385e-07 | 8.8998e-07
U-240 |  | 4.0168e-11 | 4.6903e-10 | 2.302e-09 | 4.2335e-06 | 3.9479e-11 | 3.6999e-11 | 6.9619e-07 | 6.9619e-07 | 6.9619e-07 | 6.9619e-07 | 6.9619e-07 | 8.4344e-07 | 8.737e-07 | 8.8687e-07 | 8.8343e-07 | 8.4099e-07
U-242 |  | 4.0168e-11 | 4.6903e-10 | 2.302e-09 | 4.6299e-06 | 3.9479e-11 | 3.6999e-11 | . | . | . | . | . | 9.1788e-07 | 9.137e-07 | 9.2426e-07 | 9.2033e-07 | 9.1974e-07
V-47 |  | 4.0168e-11 | 4.6903e-10 | 2.302e-09 | 4.8725e-06 | 3.9479e-11 | 3.6999e-11 | 8.4352e-07 | 8.4352e-07 | 8.4352e-07 | 8.4352e-07 | 8.4352e-07 | 8.9086e-07 | 8.9414e-07 | 8.8419e-07 | 9.0396e-07 | 9.6794e-07
V-48 |  | 4.0168e-11 | 4.6903e-10 | 2.302e-09 | 4.8712e-06 | 3.9479e-11 | 3.6999e-11 | 8.7786e-07 | 8.7786e-07 | 8.7786e-07 | 8.7786e-07 | 8.7786e-07 | 8.886e-07 | 8.9672e-07 | 8.9095e-07 | 9.0362e-07 | 9.6767e-07
V-49 |  | 4.0168e-11 | 4.6903e-10 | 2.302e-09 | 4.2335e-06 | 3.9479e-11 | 3.6999e-11 | . | . | . | . | . | 9.066e-07 | 8.4099e-07 | 8.5755e-07 | 8.7819e-07 | 8.4099e-07
V-50 |  | 4.0168e-11 | 4.6903e-10 | 2.302e-09 | 4.9338e-06 | 3.9479e-11 | 3.6999e-11 | . | . | . | . | . | 8.9954e-07 | 9.0582e-07 | 8.8876e-07 | 9.1367e-07 | 9.801e-07
V-52 |  | 4.0168e-11 | 4.6903e-10 | 2.302e-09 | 4.892e-06 | 3.9479e-11 | 3.6999e-11 | . | . | . | . | . | 8.9601e-07 | 8.9857e-07 | 8.8653e-07 | 9.1512e-07 | 9.7181e-07
V-53 |  | 4.0168e-11 | 4.6903e-10 | 2.302e-09 | 4.8665e-06 | 3.9479e-11 | 3.6999e-11 | . | . | . | . | . | 8.8148e-07 | 8.9592e-07 | 8.9213e-07 | 9.0203e-07 | 9.6675e-07
W-177 |  | 4.0168e-11 | 4.6903e-10 | 2.302e-09 | 4.6752e-06 | 3.9479e-11 | 3.6999e-11 | 8.4437e-07 | 8.4437e-07 | 8.4437e-07 | 8.4437e-07 | 8.4437e-07 | 8.9663e-07 | 9.0813e-07 | 9.1025e-07 | 9.225e-07 | 9.2875e-07
W-178 |  | 4.0168e-11 | 4.6903e-10 | 2.302e-09 | 4.3221e-06 | 3.9479e-11 | 3.6999e-11 | 7.5358e-07 | 7.5358e-07 | 7.5358e-07 | 7.5358e-07 | 7.5358e-07 | 9.0672e-07 | 9.2465e-07 | 9.5608e-07 | 9.7721e-07 | 8.586e-07
W-179 |  | 4.0168e-11 | 4.6903e-10 | 2.302e-09 | 4.3531e-06 | 3.9479e-11 | 3.6999e-11 | 7.5425e-07 | 7.5425e-07 | 7.5425e-07 | 7.5425e-07 | 7.5425e-07 | 9.1362e-07 | 9.1428e-07 | 9.4427e-07 | 9.6995e-07 | 8.6475e-07
W-179m |  | 4.0168e-11 | 4.6903e-10 | 2.302e-09 | 4.4144e-06 | 3.9479e-11 | 3.6999e-11 | . | . | . | . | . | 9.5385e-07 | 9.375e-07 | 9.4818e-07 | 9.7169e-07 | 8.7693e-07
W-181 |  | 4.0168e-11 | 4.6903e-10 | 2.302e-09 | 4.3918e-06 | 3.9479e-11 | 3.6999e-11 | 7.6873e-07 | 7.6873e-07 | 7.6873e-07 | 7.6873e-07 | 7.6873e-07 | 9.0848e-07 | 9.2818e-07 | 9.5473e-07 | 9.7737e-07 | 8.7243e-07
W-185 |  | 4.0168e-11 | 4.6903e-10 | 2.302e-09 | 4.4669e-06 | 3.9479e-11 | 3.6999e-11 | 7.6663e-07 | 7.6663e-07 | 7.6663e-07 | 7.6663e-07 | 7.6663e-07 | 9.0568e-07 | 9.4439e-07 | 9.5472e-07 | 9.5149e-07 | 8.8737e-07
W-185m |  | 4.0168e-11 | 4.6903e-10 | 2.302e-09 | 4.3035e-06 | 3.9479e-11 | 3.6999e-11 | . | . | . | . | . | 9.4714e-07 | 9.2779e-07 | 9.499e-07 | 9.5447e-07 | 8.5489e-07
W-187 |  | 4.0168e-11 | 4.6903e-10 | 2.302e-09 | 4.7555e-06 | 3.9479e-11 | 3.6999e-11 | 8.3515e-07 | 8.3515e-07 | 8.3515e-07 | 8.3515e-07 | 8.3515e-07 | 9.02e-07 | 9.0247e-07 | 9.1484e-07 | 9.0053e-07 | 9.447e-07
W-188 |  | 4.0168e-11 | 4.6903e-10 | 2.302e-09 | 4.606e-06 | 3.9479e-11 | 3.6999e-11 | 8.0401e-07 | 8.0401e-07 | 8.0401e-07 | 8.0401e-07 | 8.0401e-07 | 9.8557e-07 | 9.313e-07 | 9.1821e-07 | 9.6415e-07 | 9.15e-07
W-190 |  | 4.0168e-11 | 4.6903e-10 | 2.302e-09 | 4.4891e-06 | 3.9479e-11 | 3.6999e-11 | . | . | . | . | . | 9.6364e-07 | 9.5149e-07 | 9.6432e-07 | 9.7138e-07 | 8.9177e-07
Xe-120 |  | 4.0168e-11 | 4.6903e-10 | 2.302e-09 | 4.5874e-06 | 3.9479e-11 | 3.6999e-11 | 8.0865e-07 | 8.0865e-07 | 8.0865e-07 | 8.0865e-07 | 8.0865e-07 | 9.1066e-07 | 8.9428e-07 | 9.0168e-07 | 9.0529e-07 | 9.113e-07
Xe-121 |  | 4.0168e-11 | 4.6903e-10 | 2.302e-09 | 4.8108e-06 | 3.9479e-11 | 3.6999e-11 | 8.6256e-07 | 8.6256e-07 | 8.6256e-07 | 8.6256e-07 | 8.6256e-07 | 8.8546e-07 | 8.9158e-07 | 8.8283e-07 | 8.9332e-07 | 9.5567e-07
Xe-122 |  | 4.0168e-11 | 4.6903e-10 | 2.302e-09 | 4.3972e-06 | 3.9479e-11 | 3.6999e-11 | 7.6177e-07 | 7.6177e-07 | 7.6177e-07 | 7.6177e-07 | 7.6177e-07 | 9.1799e-07 | 8.7914e-07 | 8.8923e-07 | 9.3656e-07 | 8.7352e-07
Xe-123 |  | 4.0168e-11 | 4.6903e-10 | 2.302e-09 | 4.6774e-06 | 3.9479e-11 | 3.6999e-11 | 8.4015e-07 | 8.4015e-07 | 8.4015e-07 | 8.4015e-07 | 8.4015e-07 | 9.1833e-07 | 9.0848e-07 | 9.0464e-07 | 9.1337e-07 | 9.2917e-07
Xe-125 |  | 4.0168e-11 | 4.6903e-10 | 2.302e-09 | 4.5017e-06 | 3.9479e-11 | 3.6999e-11 | 7.8966e-07 | 7.8966e-07 | 7.8966e-07 | 7.8966e-07 | 7.8966e-07 | 9.8854e-07 | 9.1412e-07 | 9.1575e-07 | 9.4067e-07 | 8.9427e-07
Xe-127 |  | 4.0168e-11 | 4.6903e-10 | 2.302e-09 | 4.5359e-06 | 3.9479e-11 | 3.6999e-11 | 7.8745e-07 | 7.8745e-07 | 7.8745e-07 | 7.8745e-07 | 7.8745e-07 | 9.8599e-07 | 9.2377e-07 | 9.1909e-07 | 9.5272e-07 | 9.0106e-07
Xe-127m |  | 4.0168e-11 | 4.6903e-10 | 2.302e-09 | 4.5255e-06 | 3.9479e-11 | 3.6999e-11 | . | . | . | . | . | 9.6526e-07 | 9.3323e-07 | 9.353e-07 | 9.3046e-07 | 8.9899e-07
Xe-129m |  | 4.0168e-11 | 4.6903e-10 | 2.302e-09 | 4.2897e-06 | 3.9479e-11 | 3.6999e-11 | 7.4227e-07 | 7.4227e-07 | 7.4227e-07 | 7.4227e-07 | 7.4227e-07 | 9.7068e-07 | 8.6573e-07 | 8.826e-07 | 9.0064e-07 | 8.5216e-07
Xe-131m |  | 4.0168e-11 | 4.6903e-10 | 2.302e-09 | 4.2822e-06 | 3.9479e-11 | 3.6999e-11 | 7.4096e-07 | 7.4096e-07 | 7.4096e-07 | 7.4096e-07 | 7.4096e-07 | 9.6374e-07 | 8.6508e-07 | 8.8468e-07 | 8.9847e-07 | 8.5067e-07
Xe-133 |  | 4.0168e-11 | 4.6903e-10 | 2.302e-09 | 4.4099e-06 | 3.9479e-11 | 3.6999e-11 | 7.5425e-07 | 7.5425e-07 | 7.5425e-07 | 7.5425e-07 | 7.5425e-07 | 8.8242e-07 | 8.9487e-07 | 9.1316e-07 | 9.1862e-07 | 8.7603e-07
Xe-133m |  | 4.0168e-11 | 4.6903e-10 | 2.302e-09 | 4.3402e-06 | 3.9479e-11 | 3.6999e-11 | 7.5561e-07 | 7.5561e-07 | 7.5561e-07 | 7.5561e-07 | 7.5561e-07 | 1.0035e-06 | 8.8333e-07 | 8.9482e-07 | 9.2745e-07 | 8.6219e-07
Xe-135 |  | 4.0168e-11 | 4.6903e-10 | 2.302e-09 | 4.617e-06 | 3.9479e-11 | 3.6999e-11 | 8.165e-07 | 8.165e-07 | 8.165e-07 | 8.165e-07 | 8.165e-07 | 1.0362e-06 | 9.3493e-07 | 9.1349e-07 | 9.5366e-07 | 9.1718e-07
Xe-135m |  | 4.0168e-11 | 4.6903e-10 | 2.302e-09 | 4.7745e-06 | 3.9479e-11 | 3.6999e-11 | 8.4015e-07 | 8.4015e-07 | 8.4015e-07 | 8.4015e-07 | 8.4015e-07 | 8.9644e-07 | 8.9757e-07 | 9.0568e-07 | 9.0387e-07 | 9.4846e-07
Xe-137 |  | 4.0168e-11 | 4.6903e-10 | 2.302e-09 | 4.8295e-06 | 3.9479e-11 | 3.6999e-11 | . | . | . | . | . | 8.7381e-07 | 8.8871e-07 | 8.9331e-07 | 9.26e-07 | 9.5939e-07
Xe-138 |  | 4.0168e-11 | 4.6903e-10 | 2.302e-09 | 4.8786e-06 | 3.9479e-11 | 3.6999e-11 | 8.9467e-07 | 8.9467e-07 | 8.9467e-07 | 8.9467e-07 | 8.9467e-07 | 8.9166e-07 | 8.954e-07 | 8.8323e-07 | 9.0971e-07 | 9.6914e-07
Y-81 |  | 4.0168e-11 | 4.6903e-10 | 2.302e-09 | 4.5521e-06 | 3.9479e-11 | 3.6999e-11 | . | . | . | . | . | 8.8144e-07 | 9.2109e-07 | 9.199e-07 | 9.3292e-07 | 9.0429e-07
Y-83 |  | 4.0168e-11 | 4.6903e-10 | 2.302e-09 | 4.7112e-06 | 3.9479e-11 | 3.6999e-11 | . | . | . | . | . | 8.9326e-07 | 8.9063e-07 | 8.9356e-07 | 8.9764e-07 | 9.3589e-07
Y-83m |  | 4.0168e-11 | 4.6903e-10 | 2.302e-09 | 4.6568e-06 | 3.9479e-11 | 3.6999e-11 | . | . | . | . | . | 9.5903e-07 | 9.1073e-07 | 9.0303e-07 | 9.5175e-07 | 9.2509e-07
Y-84m |  | 4.0168e-11 | 4.6903e-10 | 2.302e-09 | 4.8383e-06 | 3.9479e-11 | 3.6999e-11 | . | . | . | . | . | 8.912e-07 | 8.955e-07 | 8.9235e-07 | 8.9737e-07 | 9.6113e-07
Y-85 |  | 4.0168e-11 | 4.6903e-10 | 2.302e-09 | 4.7485e-06 | 3.9479e-11 | 3.6999e-11 | . | . | . | . | . | 8.8989e-07 | 8.9321e-07 | 9.014e-07 | 9.0529e-07 | 9.433e-07
Y-85m |  | 4.0168e-11 | 4.6903e-10 | 2.302e-09 | 4.8277e-06 | 3.9479e-11 | 3.6999e-11 | . | . | . | . | . | 8.9567e-07 | 8.9547e-07 | 8.8865e-07 | 9.0071e-07 | 9.5903e-07
Y-86 |  | 4.0168e-11 | 4.6903e-10 | 2.302e-09 | 4.8511e-06 | 3.9479e-11 | 3.6999e-11 | 8.7421e-07 | 8.7421e-07 | 8.7421e-07 | 8.7421e-07 | 8.7421e-07 | 8.8804e-07 | 8.9706e-07 | 8.901e-07 | 8.9808e-07 | 9.6369e-07
Y-86m |  | 4.0168e-11 | 4.6903e-10 | 2.302e-09 | 4.6214e-06 | 3.9479e-11 | 3.6999e-11 | 8.1021e-07 | 8.1021e-07 | 8.1021e-07 | 8.1021e-07 | 8.1021e-07 | 1.0294e-06 | 9.5069e-07 | 9.2788e-07 | 9.546e-07 | 9.1806e-07
Y-87 |  | 4.0168e-11 | 4.6903e-10 | 2.302e-09 | 4.6745e-06 | 3.9479e-11 | 3.6999e-11 | 8.0095e-07 | 8.0095e-07 | 8.0095e-07 | 8.0095e-07 | 8.0095e-07 | 8.8125e-07 | 8.906e-07 | 8.9843e-07 | 9.2509e-07 | 9.286e-07
Y-87m |  | 4.0168e-11 | 4.6903e-10 | 2.302e-09 | 4.7727e-06 | 3.9479e-11 | 3.6999e-11 | . | . | . | . | . | 8.5424e-07 | 8.9088e-07 | 8.8905e-07 | 9.6731e-07 | 9.4811e-07
Y-88 |  | 4.0168e-11 | 4.6903e-10 | 2.302e-09 | 4.8637e-06 | 3.9479e-11 | 3.6999e-11 | 8.8712e-07 | 8.8712e-07 | 8.8712e-07 | 8.8712e-07 | 8.8712e-07 | 8.9046e-07 | 8.9737e-07 | 8.8729e-07 | 8.9833e-07 | 9.6618e-07
Y-89m |  | 4.0168e-11 | 4.6903e-10 | 2.302e-09 | 4.8179e-06 | 3.9479e-11 | 3.6999e-11 | . | . | . | . | . | 8.8783e-07 | 8.955e-07 | 8.9692e-07 | 8.9476e-07 | 9.5708e-07
Y-90 |  | 4.0168e-11 | 4.6903e-10 | 2.302e-09 | 4.2335e-06 | 3.9479e-11 | 3.6999e-11 | 6.9218e-07 | 6.9218e-07 | 6.9218e-07 | 6.9218e-07 | 6.9218e-07 | 8.4099e-07 | 8.5489e-07 | 8.5299e-07 | 8.4436e-07 | 8.4099e-07
Y-90m |  | 4.0168e-11 | 4.6903e-10 | 2.302e-09 | 4.7438e-06 | 3.9479e-11 | 3.6999e-11 | 8.2694e-07 | 8.2694e-07 | 8.2694e-07 | 8.2694e-07 | 8.2694e-07 | 9.2853e-07 | 9.1238e-07 | 9.0988e-07 | 9.368e-07 | 9.4237e-07
Y-91 |  | 4.0168e-11 | 4.6903e-10 | 2.302e-09 | 4.8816e-06 | 3.9479e-11 | 3.6999e-11 | 8.8806e-07 | 8.8806e-07 | 8.8806e-07 | 8.8806e-07 | 8.8806e-07 | 8.8975e-07 | 8.9967e-07 | 8.9235e-07 | 9.0657e-07 | 9.6974e-07
Y-91m |  | 4.0168e-11 | 4.6903e-10 | 2.302e-09 | 4.7814e-06 | 3.9479e-11 | 3.6999e-11 | 8.4437e-07 | 8.4437e-07 | 8.4437e-07 | 8.4437e-07 | 8.4437e-07 | 9.0768e-07 | 8.9805e-07 | 9.0757e-07 | 8.979e-07 | 9.4983e-07
Y-92 |  | 4.0168e-11 | 4.6903e-10 | 2.302e-09 | 4.8595e-06 | 3.9479e-11 | 3.6999e-11 | 8.7786e-07 | 8.7786e-07 | 8.7786e-07 | 8.7786e-07 | 8.7786e-07 | 8.8645e-07 | 8.9801e-07 | 8.8771e-07 | 9.0267e-07 | 9.6534e-07
Y-93 |  | 4.0168e-11 | 4.6903e-10 | 2.302e-09 | 4.8241e-06 | 3.9479e-11 | 3.6999e-11 | 8.8062e-07 | 8.8062e-07 | 8.8062e-07 | 8.8062e-07 | 8.8062e-07 | 9.1173e-07 | 9.0134e-07 | 8.9108e-07 | 9.1201e-07 | 9.5832e-07
Y-94 |  | 4.0168e-11 | 4.6903e-10 | 2.302e-09 | 4.8553e-06 | 3.9479e-11 | 3.6999e-11 | 8.8154e-07 | 8.8154e-07 | 8.8154e-07 | 8.8154e-07 | 8.8154e-07 | 8.8552e-07 | 8.954e-07 | 8.9484e-07 | 8.9584e-07 | 9.6451e-07
Y-95 |  | 4.0168e-11 | 4.6903e-10 | 2.302e-09 | 4.9459e-06 | 3.9479e-11 | 3.6999e-11 | 9.2214e-07 | 9.2214e-07 | 9.2214e-07 | 9.2214e-07 | 9.2214e-07 | 8.766e-07 | 8.8923e-07 | 8.7463e-07 | 8.8202e-07 | 9.8251e-07
Yb-162 |  | 4.0168e-11 | 4.6903e-10 | 2.302e-09 | 4.5853e-06 | 3.9479e-11 | 3.6999e-11 | 7.8671e-07 | 7.8671e-07 | 7.8671e-07 | 7.8671e-07 | 7.8671e-07 | 9.4818e-07 | 9.2276e-07 | 9.3518e-07 | 9.2575e-07 | 9.1088e-07
Yb-163 |  | 4.0168e-11 | 4.6903e-10 | 2.302e-09 | 4.7516e-06 | 3.9479e-11 | 3.6999e-11 | . | . | . | . | . | 8.9601e-07 | 9.009e-07 | 9.0329e-07 | 9.1287e-07 | 9.4391e-07
Yb-164 |  | 4.0168e-11 | 4.6903e-10 | 2.302e-09 | 4.4383e-06 | 3.9479e-11 | 3.6999e-11 | . | . | . | . | . | 9.2583e-07 | 9.0153e-07 | 9.3019e-07 | 9.4969e-07 | 8.8169e-07
Yb-165 |  | 4.0168e-11 | 4.6903e-10 | 2.302e-09 | 4.5584e-06 | 3.9479e-11 | 3.6999e-11 | . | . | . | . | . | 8.9218e-07 | 9.0785e-07 | 9.1631e-07 | 9.2635e-07 | 9.0554e-07
Yb-166 |  | 4.0168e-11 | 4.6903e-10 | 2.302e-09 | 4.4141e-06 | 3.9479e-11 | 3.6999e-11 | 7.7297e-07 | 7.7297e-07 | 7.7297e-07 | 7.7297e-07 | 7.7297e-07 | 9.1955e-07 | 9.1173e-07 | 9.3545e-07 | 9.5313e-07 | 8.7686e-07
Yb-167 |  | 4.0168e-11 | 4.6903e-10 | 2.302e-09 | 4.4789e-06 | 3.9479e-11 | 3.6999e-11 | 7.9115e-07 | 7.9115e-07 | 7.9115e-07 | 7.9115e-07 | 7.9115e-07 | 9.1745e-07 | 9.2186e-07 | 9.3959e-07 | 9.3349e-07 | 8.8975e-07
Yb-169 |  | 4.0168e-11 | 4.6903e-10 | 2.302e-09 | 4.4878e-06 | 3.9479e-11 | 3.6999e-11 | 7.9115e-07 | 7.9115e-07 | 7.9115e-07 | 7.9115e-07 | 7.9115e-07 | 9.5763e-07 | 9.2799e-07 | 9.3444e-07 | 9.5598e-07 | 8.9151e-07
Yb-175 |  | 4.0168e-11 | 4.6903e-10 | 2.302e-09 | 4.7373e-06 | 3.9479e-11 | 3.6999e-11 | 8.2289e-07 | 8.2289e-07 | 8.2289e-07 | 8.2289e-07 | 8.2289e-07 | 8.8659e-07 | 9.0299e-07 | 8.9946e-07 | 9.631e-07 | 9.4107e-07
Yb-177 |  | 4.0168e-11 | 4.6903e-10 | 2.302e-09 | 4.79e-06 | 3.9479e-11 | 3.6999e-11 | 8.6522e-07 | 8.6522e-07 | 8.6522e-07 | 8.6522e-07 | 8.6522e-07 | 9.0654e-07 | 9.1157e-07 | 9.0831e-07 | 9.1663e-07 | 9.5155e-07
Yb-178 |  | 4.0168e-11 | 4.6903e-10 | 2.302e-09 | 4.7824e-06 | 3.9479e-11 | 3.6999e-11 | 8.2775e-07 | 8.2775e-07 | 8.2775e-07 | 8.2775e-07 | 8.2775e-07 | 8.6176e-07 | 8.9443e-07 | 8.9267e-07 | 9.7003e-07 | 9.5004e-07
Yb-179 |  | 4.0168e-11 | 4.6903e-10 | 2.302e-09 | 4.7723e-06 | 3.9479e-11 | 3.6999e-11 | . | . | . | . | . | 9.1124e-07 | 8.9943e-07 | 9.1139e-07 | 8.9592e-07 | 9.4803e-07
Zn-60 |  | 4.0168e-11 | 4.6903e-10 | 2.302e-09 | 4.7627e-06 | 3.9479e-11 | 3.6999e-11 | . | . | . | . | . | 9.1972e-07 | 9.0298e-07 | 9.1308e-07 | 8.9665e-07 | 9.4612e-07
Zn-61 |  | 4.0168e-11 | 4.6903e-10 | 2.302e-09 | 4.9129e-06 | 3.9479e-11 | 3.6999e-11 | . | . | . | . | . | 8.8431e-07 | 8.9189e-07 | 8.8029e-07 | 9.0407e-07 | 9.7597e-07
Zn-62 |  | 4.0168e-11 | 4.6903e-10 | 2.302e-09 | 4.689e-06 | 3.9479e-11 | 3.6999e-11 | 8.4099e-07 | 8.4099e-07 | 8.4099e-07 | 8.4099e-07 | 8.4099e-07 | 9.1795e-07 | 8.9806e-07 | 9.0725e-07 | 8.9818e-07 | 9.3148e-07
Zn-63 |  | 4.0168e-11 | 4.6903e-10 | 2.302e-09 | 4.7962e-06 | 3.9479e-11 | 3.6999e-11 | 8.4692e-07 | 8.4692e-07 | 8.4692e-07 | 8.4692e-07 | 8.4692e-07 | 8.9671e-07 | 8.9653e-07 | 8.989e-07 | 8.9019e-07 | 9.5277e-07
Zn-65 |  | 4.0168e-11 | 4.6903e-10 | 2.302e-09 | 4.8102e-06 | 3.9479e-11 | 3.6999e-11 | 8.8247e-07 | 8.8247e-07 | 8.8247e-07 | 8.8247e-07 | 8.8247e-07 | 8.8828e-07 | 8.9593e-07 | 8.9378e-07 | 9.0375e-07 | 9.5555e-07
Zn-69 |  | 4.0168e-11 | 4.6903e-10 | 2.302e-09 | 4.7738e-06 | 3.9479e-11 | 3.6999e-11 | 8.4099e-07 | 8.4099e-07 | 8.4099e-07 | 8.4099e-07 | 8.4099e-07 | 9.1803e-07 | 9.0468e-07 | 8.9952e-07 | 9.4328e-07 | 9.4833e-07
Zn-69m |  | 4.0168e-11 | 4.6903e-10 | 2.302e-09 | 4.8116e-06 | 3.9479e-11 | 3.6999e-11 | 8.3598e-07 | 8.3598e-07 | 8.3598e-07 | 8.3598e-07 | 8.3598e-07 | 8.6488e-07 | 8.9093e-07 | 8.9794e-07 | 9.4714e-07 | 9.5583e-07
Zn-71 |  | 4.0168e-11 | 4.6903e-10 | 2.302e-09 | 4.8153e-06 | 3.9479e-11 | 3.6999e-11 | . | . | . | . | . | 8.9046e-07 | 8.9513e-07 | 9.0106e-07 | 9.0827e-07 | 9.5657e-07
Zn-71m |  | 4.0168e-11 | 4.6903e-10 | 2.302e-09 | 4.7963e-06 | 3.9479e-11 | 3.6999e-11 | 8.4692e-07 | 8.4692e-07 | 8.4692e-07 | 8.4692e-07 | 8.4692e-07 | 8.8995e-07 | 8.985e-07 | 9.0285e-07 | 9.1469e-07 | 9.528e-07
Zn-72 |  | 4.0168e-11 | 4.6903e-10 | 2.302e-09 | 4.494e-06 | 3.9479e-11 | 3.6999e-11 | 7.7726e-07 | 7.7726e-07 | 7.7726e-07 | 7.7726e-07 | 7.7726e-07 | 9.8286e-07 | 9.5915e-07 | 9.4977e-07 | 9.3953e-07 | 8.9275e-07
Zr-85 |  | 4.0168e-11 | 4.6903e-10 | 2.302e-09 | 4.8351e-06 | 3.9479e-11 | 3.6999e-11 | . | . | . | . | . | 8.774e-07 | 8.9476e-07 | 8.9088e-07 | 9.2574e-07 | 9.6051e-07
Zr-86 |  | 4.0168e-11 | 4.6903e-10 | 2.302e-09 | 4.4262e-06 | 3.9479e-11 | 3.6999e-11 | 7.4689e-07 | 7.4689e-07 | 7.4689e-07 | 7.4689e-07 | 7.4689e-07 | 1.017e-06 | 9.1659e-07 | 9.1257e-07 | 9.4297e-07 | 8.7928e-07
Zr-87 |  | 4.0168e-11 | 4.6903e-10 | 2.302e-09 | 4.7293e-06 | 3.9479e-11 | 3.6999e-11 | . | . | . | . | . | 8.8504e-07 | 8.938e-07 | 8.8759e-07 | 8.9679e-07 | 9.3949e-07
Zr-88 |  | 4.0168e-11 | 4.6903e-10 | 2.302e-09 | 4.6803e-06 | 3.9479e-11 | 3.6999e-11 | 7.8892e-07 | 7.8892e-07 | 7.8892e-07 | 7.8892e-07 | 7.8892e-07 | 8.4099e-07 | 8.8498e-07 | 8.867e-07 | 9.6163e-07 | 9.2975e-07
Zr-89 |  | 4.0168e-11 | 4.6903e-10 | 2.302e-09 | 4.7874e-06 | 3.9479e-11 | 3.6999e-11 | 8.4863e-07 | 8.4863e-07 | 8.4863e-07 | 8.4863e-07 | 8.4863e-07 | 8.8668e-07 | 8.9417e-07 | 8.9539e-07 | 8.9356e-07 | 9.5103e-07
Zr-89m |  | 4.0168e-11 | 4.6903e-10 | 2.302e-09 | 4.793e-06 | 3.9479e-11 | 3.6999e-11 | . | . | . | . | . | 9.1317e-07 | 8.9988e-07 | 9.0803e-07 | 8.9014e-07 | 9.5214e-07
Zr-93 |  | 4.0168e-11 | 4.6903e-10 | 2.302e-09 | 4.7039e-06 | 3.9479e-11 | 3.6999e-11 | . | . | . | . | . | 9.3444e-07 | 9.3444e-07 | 9.3444e-07 | 9.3444e-07 | 9.3444e-07
Zr-95 |  | 4.0168e-11 | 4.6903e-10 | 2.302e-09 | 4.8069e-06 | 3.9479e-11 | 3.6999e-11 | 8.6079e-07 | 8.6079e-07 | 8.6079e-07 | 8.6079e-07 | 8.6079e-07 | 9.069e-07 | 8.9916e-07 | 9.0869e-07 | 8.8258e-07 | 9.549e-07
Zr-97 |  | 4.0168e-11 | 4.6903e-10 | 2.302e-09 | . | 3.9479e-11 | 3.7e-11 | 8.7331e-07 | 8.7331e-07 | 8.7331e-07 | 8.7331e-07 | 8.7331e-07 | . | . | . | . | .

## up_ind
Radionuclide | Test Rad | ind_dust_ing | ind_dust_inh_m | ind_dust_inh_w | ind_dust_ext | ind_dust_wtot | ind_dust_mtot | ind_3D_sv | ind_3D_1cm | ind_3D_5cm | ind_3D_15cm | ind_3D_gp | ind_2D_sv | ind_2D_1cm | ind_2D_5cm | ind_2D_15cm | ind_2D_gp
Ac-223 |  | 4.0168e-11 | 1.026e-10 | 5.0356e-10 | 3.0785e-05 | 3.7201e-11 | 2.8867e-11 | 4.9553e-06 | 4.9553e-06 | 4.9553e-06 | 4.9553e-06 | 4.9553e-06 | 6.3462e-06 | 6.35e-06 | 6.3631e-06 | 6.5354e-06 | 6.1156e-06
Ac-224 |  | 4.0168e-11 | 1.026e-10 | 5.0356e-10 | 3.1449e-05 | 3.7201e-11 | 2.8867e-11 | 5.2798e-06 | 5.2798e-06 | 5.2798e-06 | 5.2798e-06 | 5.2798e-06 | 6.6679e-06 | 6.5444e-06 | 6.5583e-06 | 6.5299e-06 | 6.2474e-06
Ac-225 | SE | 4.0168e-11 | 1.026e-10 | 5.0356e-10 | 3.0203e-05 | 3.7201e-11 | 2.8867e-11 | 5.0273e-06 | 5.0273e-06 | 5.0273e-06 | 5.0273e-06 | 5.0273e-06 | 6.2499e-06 | 6.3185e-06 | 6.4371e-06 | 6.4208e-06 | 6e-06
Ac-226 |  | 4.0168e-11 | 1.026e-10 | 5.0356e-10 | 3.1523e-05 | 3.7201e-11 | 2.8867e-11 | 5.3762e-06 | 5.3762e-06 | 5.3762e-06 | 5.3762e-06 | 5.3762e-06 | 7.0622e-06 | 6.6022e-06 | 6.512e-06 | 6.6564e-06 | 6.2621e-06
Ac-227 |  | 4.0168e-11 | 1.026e-10 | 5.0356e-10 | 2.9634e-05 | 3.7201e-11 | 2.8867e-11 | 4.8936e-06 | 4.8936e-06 | 4.8936e-06 | 4.8936e-06 | 4.8936e-06 | 5.887e-06 | 5.994e-06 | 6.0297e-06 | 6.0643e-06 | 5.887e-06
Ac-228 |  | 4.0168e-11 | 1.026e-10 | 5.0356e-10 | 3.3294e-05 | 3.7201e-11 | 2.8867e-11 | 5.9705e-06 | 5.9705e-06 | 5.9705e-06 | 5.9705e-06 | 5.9705e-06 | 6.2442e-06 | 6.2881e-06 | 6.2784e-06 | 6.3398e-06 | 6.6139e-06
Ac-230 |  | 4.0168e-11 | 1.026e-10 | 5.0356e-10 | 3.3838e-05 | 3.7201e-11 | 2.8867e-11 | . | . | . | . | . | 6.1813e-06 | 6.2657e-06 | 6.2271e-06 | 6.3074e-06 | 6.722e-06
Ac-231 |  | 4.0168e-11 | 1.026e-10 | 5.0356e-10 | 3.2452e-05 | 3.7201e-11 | 2.8867e-11 | . | . | . | . | . | 6.6675e-06 | 6.44e-06 | 6.3924e-06 | 6.6719e-06 | 6.4466e-06
Ac-232 |  | 4.0168e-11 | 1.026e-10 | 5.0356e-10 | 3.4133e-05 | 3.7201e-11 | 2.8867e-11 | . | . | . | . | . | 6.221e-06 | 6.2554e-06 | 6.2014e-06 | 6.266e-06 | 6.7805e-06
Ac-233 |  | 4.0168e-11 | 1.026e-10 | 5.0356e-10 | 3.3482e-05 | 3.7201e-11 | 2.8867e-11 | . | . | . | . | . | 6.2721e-06 | 6.2763e-06 | 6.3538e-06 | 6.3579e-06 | 6.6512e-06
Ag-100m |  | 4.0168e-11 | 1.026e-10 | 5.0356e-10 | 3.3983e-05 | 3.7201e-11 | 2.8867e-11 | . | . | . | . | . | 6.2962e-06 | 6.3009e-06 | 6.2709e-06 | 6.2482e-06 | 6.7508e-06
Ag-101 |  | 4.0168e-11 | 1.026e-10 | 5.0356e-10 | 3.3586e-05 | 3.7201e-11 | 2.8867e-11 | . | . | . | . | . | 6.4163e-06 | 6.3179e-06 | 6.2935e-06 | 6.3556e-06 | 6.6719e-06
Ag-102 |  | 4.0168e-11 | 1.026e-10 | 5.0356e-10 | 3.4029e-05 | 3.7201e-11 | 2.8867e-11 | 6.1068e-06 | 6.1068e-06 | 6.1068e-06 | 6.1068e-06 | 6.1068e-06 | 6.2392e-06 | 6.273e-06 | 6.2582e-06 | 6.2631e-06 | 6.7599e-06
Ag-102m |  | 4.0168e-11 | 1.026e-10 | 5.0356e-10 | 3.4335e-05 | 3.7201e-11 | 2.8867e-11 | . | . | . | . | . | 6.1615e-06 | 6.2266e-06 | 6.1525e-06 | 6.2069e-06 | 6.8207e-06
Ag-103 |  | 4.0168e-11 | 1.026e-10 | 5.0356e-10 | 3.2956e-05 | 3.7201e-11 | 2.8867e-11 | 5.846e-06 | 5.846e-06 | 5.846e-06 | 5.846e-06 | 5.846e-06 | 6.3957e-06 | 6.3524e-06 | 6.3091e-06 | 6.4102e-06 | 6.5468e-06
Ag-104 |  | 4.0168e-11 | 1.026e-10 | 5.0356e-10 | 3.3622e-05 | 3.7201e-11 | 2.8867e-11 | 6.0317e-06 | 6.0317e-06 | 6.0317e-06 | 6.0317e-06 | 6.0317e-06 | 6.3112e-06 | 6.3029e-06 | 6.2582e-06 | 6.2692e-06 | 6.679e-06
Ag-104m |  | 4.0168e-11 | 1.026e-10 | 5.0356e-10 | 3.394e-05 | 3.7201e-11 | 2.8867e-11 | 6.0379e-06 | 6.0379e-06 | 6.0379e-06 | 6.0379e-06 | 6.0379e-06 | 6.2184e-06 | 6.2462e-06 | 6.2375e-06 | 6.2295e-06 | 6.7423e-06
Ag-105 |  | 4.0168e-11 | 1.026e-10 | 5.0356e-10 | 3.2478e-05 | 3.7201e-11 | 2.8867e-11 | 5.6388e-06 | 5.6388e-06 | 5.6388e-06 | 5.6388e-06 | 5.6388e-06 | 6.4197e-06 | 6.3006e-06 | 6.3005e-06 | 6.5308e-06 | 6.4519e-06
Ag-105m |  | 4.0168e-11 | 1.026e-10 | 5.0356e-10 | 3.0264e-05 | 3.7201e-11 | 2.8867e-11 | . | . | . | . | . | 6.4132e-06 | 6.1789e-06 | 6.2489e-06 | 6.5458e-06 | 6.012e-06
Ag-106 |  | 4.0168e-11 | 1.026e-10 | 5.0356e-10 | 3.2195e-05 | 3.7201e-11 | 2.8867e-11 | 5.8344e-06 | 5.8344e-06 | 5.8344e-06 | 5.8344e-06 | 5.8344e-06 | 6.2437e-06 | 6.222e-06 | 6.3039e-06 | 6.3523e-06 | 6.3957e-06
Ag-106m |  | 4.0168e-11 | 1.026e-10 | 5.0356e-10 | 3.3702e-05 | 3.7201e-11 | 2.8867e-11 | 6.0132e-06 | 6.0132e-06 | 6.0132e-06 | 6.0132e-06 | 6.0132e-06 | 6.273e-06 | 6.289e-06 | 6.2698e-06 | 6.3285e-06 | 6.695e-06
Ag-108 |  | 4.0168e-11 | 1.026e-10 | 5.0356e-10 | 3.283e-05 | 3.7201e-11 | 2.8867e-11 | 5.8057e-06 | 5.8057e-06 | 5.8057e-06 | 5.8057e-06 | 5.8057e-06 | 6.3958e-06 | 6.2637e-06 | 6.3707e-06 | 6.2007e-06 | 6.5218e-06
Ag-108m |  | 4.0168e-11 | 1.026e-10 | 5.0356e-10 | 3.3378e-05 | 3.7201e-11 | 2.8867e-11 | 5.8811e-06 | 5.8811e-06 | 5.8811e-06 | 5.8811e-06 | 5.8811e-06 | 6.3087e-06 | 6.2668e-06 | 6.3515e-06 | 6.2639e-06 | 6.6306e-06
Ag-109m |  | 4.0168e-11 | 1.026e-10 | 5.0356e-10 | 2.9676e-05 | 3.7201e-11 | 2.8867e-11 | 5.0059e-06 | 5.0059e-06 | 5.0059e-06 | 5.0059e-06 | 5.0059e-06 | 6.0268e-06 | 6.0738e-06 | 6.1519e-06 | 6.2726e-06 | 5.8952e-06
Ag-110 |  | 4.0168e-11 | 1.026e-10 | 5.0356e-10 | 3.3382e-05 | 3.7201e-11 | 2.8867e-11 | 5.9766e-06 | 5.9766e-06 | 5.9766e-06 | 5.9766e-06 | 5.9766e-06 | 6.4181e-06 | 6.3001e-06 | 6.4026e-06 | 6.1386e-06 | 6.6315e-06
Ag-110m |  | 4.0168e-11 | 1.026e-10 | 5.0356e-10 | 3.375e-05 | 3.7201e-11 | 2.8867e-11 | 6.0942e-06 | 6.0942e-06 | 6.0942e-06 | 6.0942e-06 | 6.0942e-06 | 6.3248e-06 | 6.3053e-06 | 6.3322e-06 | 6.2477e-06 | 6.7046e-06
Ag-111 |  | 4.0168e-11 | 1.026e-10 | 5.0356e-10 | 3.3229e-05 | 3.7201e-11 | 2.8867e-11 | 5.7659e-06 | 5.7659e-06 | 5.7659e-06 | 5.7659e-06 | 5.7659e-06 | 6.3989e-06 | 6.3487e-06 | 6.2668e-06 | 6.7535e-06 | 6.6011e-06
Ag-111m |  | 4.0168e-11 | 1.026e-10 | 5.0356e-10 | 2.9843e-05 | 3.7201e-11 | 2.8867e-11 | . | . | . | . | . | 6.4485e-06 | 6.1224e-06 | 6.1645e-06 | 6.3579e-06 | 5.9284e-06
Ag-112 |  | 4.0168e-11 | 1.026e-10 | 5.0356e-10 | 3.3967e-05 | 3.7201e-11 | 2.8867e-11 | 6.1579e-06 | 6.1579e-06 | 6.1579e-06 | 6.1579e-06 | 6.1579e-06 | 6.2936e-06 | 6.2695e-06 | 6.2916e-06 | 6.2459e-06 | 6.7476e-06
Ag-113 |  | 4.0168e-11 | 1.026e-10 | 5.0356e-10 | 3.3297e-05 | 3.7201e-11 | 2.8867e-11 | . | . | . | . | . | 6.539e-06 | 6.3693e-06 | 6.319e-06 | 6.5484e-06 | 6.6146e-06
Ag-113m |  | 4.0168e-11 | 1.026e-10 | 5.0356e-10 | 3.3135e-05 | 3.7201e-11 | 2.8867e-11 | . | . | . | . | . | 6.3989e-06 | 6.3151e-06 | 6.3224e-06 | 6.562e-06 | 6.5823e-06
Ag-114 |  | 4.0168e-11 | 1.026e-10 | 5.0356e-10 | 3.3982e-05 | 3.7201e-11 | 2.8867e-11 | . | . | . | . | . | 6.3037e-06 | 6.2794e-06 | 6.2616e-06 | 6.2585e-06 | 6.7507e-06
Ag-115 |  | 4.0168e-11 | 1.026e-10 | 5.0356e-10 | 3.3959e-05 | 3.7201e-11 | 2.8867e-11 | 6.1838e-06 | 6.1838e-06 | 6.1838e-06 | 6.1838e-06 | 6.1838e-06 | 6.3292e-06 | 6.3023e-06 | 6.2384e-06 | 6.36e-06 | 6.746e-06
Ag-116 |  | 4.0168e-11 | 1.026e-10 | 5.0356e-10 | 3.4322e-05 | 3.7201e-11 | 2.8867e-11 | . | . | . | . | . | 6.1529e-06 | 6.2233e-06 | 6.1799e-06 | 6.2339e-06 | 6.8181e-06
Ag-117 |  | 4.0168e-11 | 1.026e-10 | 5.0356e-10 | 3.4447e-05 | 3.7201e-11 | 2.8867e-11 | . | . | . | . | . | 6.1828e-06 | 6.2518e-06 | 6.17e-06 | 6.2874e-06 | 6.843e-06
Ag-99 |  | 4.0168e-11 | 1.026e-10 | 5.0356e-10 | 3.3986e-05 | 3.7201e-11 | 2.8867e-11 | . | . | . | . | . | 6.3483e-06 | 6.3032e-06 | 6.2567e-06 | 6.3385e-06 | 6.7515e-06
Al-26 |  | 4.0168e-11 | 1.026e-10 | 5.0356e-10 | 3.4604e-05 | 3.7201e-11 | 2.8867e-11 | 6.2296e-06 | 6.2296e-06 | 6.2296e-06 | 6.2296e-06 | 6.2296e-06 | 6.2025e-06 | 6.2392e-06 | 6.1549e-06 | 6.3177e-06 | 6.8742e-06
Al-28 |  | 4.0168e-11 | 1.026e-10 | 5.0356e-10 | 3.4574e-05 | 3.7201e-11 | 2.8867e-11 | 6.3919e-06 | 6.3919e-06 | 6.3919e-06 | 6.3919e-06 | 6.3919e-06 | 6.2132e-06 | 6.3037e-06 | 6.1549e-06 | 6.3318e-06 | 6.8681e-06
Al-29 |  | 4.0168e-11 | 1.026e-10 | 5.0356e-10 | 3.4194e-05 | 3.7201e-11 | 2.8867e-11 | . | . | . | . | . | 6.214e-06 | 6.2764e-06 | 6.1995e-06 | 6.3327e-06 | 6.7926e-06
Am-237 |  | 4.0168e-11 | 1.026e-10 | 5.0356e-10 | 3.1934e-05 | 3.7201e-11 | 2.8867e-11 | 5.4509e-06 | 5.4509e-06 | 5.4509e-06 | 5.4509e-06 | 5.4509e-06 | 6.3623e-06 | 6.3617e-06 | 6.35e-06 | 6.513e-06 | 6.3437e-06
Am-238 |  | 4.0168e-11 | 1.026e-10 | 5.0356e-10 | 3.3169e-05 | 3.7201e-11 | 2.8867e-11 | 5.8811e-06 | 5.8811e-06 | 5.8811e-06 | 5.8811e-06 | 5.8811e-06 | 6.2015e-06 | 6.2899e-06 | 6.2873e-06 | 6.292e-06 | 6.5891e-06
Am-239 |  | 4.0168e-11 | 1.026e-10 | 5.0356e-10 | 3.0987e-05 | 3.7201e-11 | 2.8867e-11 | 5.164e-06 | 5.164e-06 | 5.164e-06 | 5.164e-06 | 5.164e-06 | 6.3398e-06 | 6.4292e-06 | 6.4134e-06 | 6.3847e-06 | 6.1556e-06
Am-240 |  | 4.0168e-11 | 1.026e-10 | 5.0356e-10 | 3.308e-05 | 3.7201e-11 | 2.8867e-11 | 5.8693e-06 | 5.8693e-06 | 5.8693e-06 | 5.8693e-06 | 5.8693e-06 | 6.1605e-06 | 6.2804e-06 | 6.2751e-06 | 6.2622e-06 | 6.5715e-06
Am-241 | Y | 4.0168e-11 | 1.026e-10 | 5.0356e-10 | 3.0061e-05 | 3.7201e-11 | 2.8867e-11 | 4.9346e-06 | 4.9346e-06 | 4.9346e-06 | 4.9346e-06 | 4.9346e-06 | 6.1498e-06 | 6.3235e-06 | 6.5374e-06 | 6.7389e-06 | 5.9717e-06
Am-242 |  | 4.0168e-11 | 1.026e-10 | 5.0356e-10 | 2.9928e-05 | 3.7201e-11 | 2.8867e-11 | 4.9553e-06 | 4.9553e-06 | 4.9553e-06 | 4.9553e-06 | 4.9553e-06 | 5.887e-06 | 6.198e-06 | 6.2832e-06 | 6.1819e-06 | 5.9454e-06
Am-242m |  | 4.0168e-11 | 1.026e-10 | 5.0356e-10 | 2.9634e-05 | 3.7201e-11 | 2.8867e-11 | 4.8854e-06 | 4.8854e-06 | 4.8854e-06 | 4.8854e-06 | 4.8854e-06 | 5.887e-06 | 6.0088e-06 | 6.0223e-06 | 6.0935e-06 | 5.887e-06
Am-243 |  | 4.0168e-11 | 1.026e-10 | 5.0356e-10 | 3.1002e-05 | 3.7201e-11 | 2.8867e-11 | 5.1504e-06 | 5.1504e-06 | 5.1504e-06 | 5.1504e-06 | 5.1504e-06 | 6.0071e-06 | 6.4896e-06 | 6.6206e-06 | 6.5904e-06 | 6.1587e-06
Am-244 |  | 4.0168e-11 | 1.026e-10 | 5.0356e-10 | 3.2598e-05 | 3.7201e-11 | 2.8867e-11 | 5.749e-06 | 5.749e-06 | 5.749e-06 | 5.749e-06 | 5.749e-06 | 6.3111e-06 | 6.2807e-06 | 6.3461e-06 | 6.214e-06 | 6.4756e-06
Am-244m |  | 4.0168e-11 | 1.026e-10 | 5.0356e-10 | 3.0774e-05 | 3.7201e-11 | 2.8867e-11 | 4.8895e-06 | 4.8895e-06 | 4.8895e-06 | 4.8895e-06 | 4.8895e-06 | 6.1247e-06 | 6.1846e-06 | 6.2169e-06 | 6.2804e-06 | 6.1134e-06
Am-245 |  | 4.0168e-11 | 1.026e-10 | 5.0356e-10 | 3.116e-05 | 3.7201e-11 | 2.8867e-11 | 5.2656e-06 | 5.2656e-06 | 5.2656e-06 | 5.2656e-06 | 5.2656e-06 | 6.6802e-06 | 6.4593e-06 | 6.4021e-06 | 6.5066e-06 | 6.1901e-06
Am-246 |  | 4.0168e-11 | 1.026e-10 | 5.0356e-10 | 3.2234e-05 | 3.7201e-11 | 2.8867e-11 | 5.596e-06 | 5.596e-06 | 5.596e-06 | 5.596e-06 | 5.596e-06 | 6.4793e-06 | 6.3302e-06 | 6.3847e-06 | 6.2351e-06 | 6.4034e-06
Am-246m |  | 4.0168e-11 | 1.026e-10 | 5.0356e-10 | 3.3789e-05 | 3.7201e-11 | 2.8867e-11 | 6.0379e-06 | 6.0379e-06 | 6.0379e-06 | 6.0379e-06 | 6.0379e-06 | 6.2292e-06 | 6.2789e-06 | 6.2785e-06 | 6.2878e-06 | 6.7122e-06
Am-247 |  | 4.0168e-11 | 1.026e-10 | 5.0356e-10 | 3.1619e-05 | 3.7201e-11 | 2.8867e-11 | . | . | . | . | . | 6.5658e-06 | 6.4452e-06 | 6.4059e-06 | 6.5468e-06 | 6.2812e-06
Ar-37 |  | 4.0168e-11 | 1.026e-10 | 5.0356e-10 | 2.9634e-05 | 3.7201e-11 | 2.8867e-11 | . | . | . | . | . | 6.3524e-06 | 5.9018e-06 | 6.0085e-06 | 6.147e-06 | 5.887e-06
Ar-39 |  | 4.0168e-11 | 1.026e-10 | 5.0356e-10 | 3.2927e-05 | 3.7201e-11 | 2.8867e-11 | 5.4916e-06 | 5.4916e-06 | 5.4916e-06 | 5.4916e-06 | 5.4916e-06 | 6.5411e-06 | 6.5411e-06 | 6.5411e-06 | 6.5411e-06 | 6.5411e-06
Ar-41 |  | 4.0168e-11 | 1.026e-10 | 5.0356e-10 | 3.4212e-05 | 3.7201e-11 | 2.8867e-11 | 6.2428e-06 | 6.2428e-06 | 6.2428e-06 | 6.2428e-06 | 6.2428e-06 | 6.2491e-06 | 6.2925e-06 | 6.2306e-06 | 6.3842e-06 | 6.7963e-06
Ar-42 |  | 4.0168e-11 | 1.026e-10 | 5.0356e-10 | 3.2927e-05 | 3.7201e-11 | 2.8867e-11 | . | . | . | . | . | 6.5411e-06 | 6.5411e-06 | 6.5411e-06 | 6.5411e-06 | 6.5411e-06
Ar-43 |  | 4.0168e-11 | 1.026e-10 | 5.0356e-10 | 3.4162e-05 | 3.7201e-11 | 2.8867e-11 | . | . | . | . | . | 6.1809e-06 | 6.2332e-06 | 6.2072e-06 | 6.2694e-06 | 6.7863e-06
Ar-44 |  | 4.0168e-11 | 1.026e-10 | 5.0356e-10 | 3.4349e-05 | 3.7201e-11 | 2.8867e-11 | . | . | . | . | . | 6.2716e-06 | 6.3074e-06 | 6.2035e-06 | 6.3574e-06 | 6.8235e-06
As-68 |  | 4.0168e-11 | 1.026e-10 | 5.0356e-10 | 3.4176e-05 | 3.7201e-11 | 2.8867e-11 | . | . | . | . | . | 6.2332e-06 | 6.273e-06 | 6.2023e-06 | 6.2695e-06 | 6.7892e-06
As-69 |  | 4.0168e-11 | 1.026e-10 | 5.0356e-10 | 3.3575e-05 | 3.7201e-11 | 2.8867e-11 | 5.8928e-06 | 5.8928e-06 | 5.8928e-06 | 5.8928e-06 | 5.8928e-06 | 6.3842e-06 | 6.3074e-06 | 6.2687e-06 | 6.3959e-06 | 6.6698e-06
As-70 |  | 4.0168e-11 | 1.026e-10 | 5.0356e-10 | 3.4075e-05 | 3.7201e-11 | 2.8867e-11 | 6.1322e-06 | 6.1322e-06 | 6.1322e-06 | 6.1322e-06 | 6.1322e-06 | 6.2474e-06 | 6.2743e-06 | 6.2681e-06 | 6.2935e-06 | 6.7691e-06
As-71 |  | 4.0168e-11 | 1.026e-10 | 5.0356e-10 | 3.2528e-05 | 3.7201e-11 | 2.8867e-11 | 5.846e-06 | 5.846e-06 | 5.846e-06 | 5.846e-06 | 5.846e-06 | 6.7423e-06 | 6.5226e-06 | 6.4802e-06 | 6.5354e-06 | 6.4617e-06
As-72 |  | 4.0168e-11 | 1.026e-10 | 5.0356e-10 | 3.3822e-05 | 3.7201e-11 | 2.8867e-11 | 6.0132e-06 | 6.0132e-06 | 6.0132e-06 | 6.0132e-06 | 6.0132e-06 | 6.2511e-06 | 6.2731e-06 | 6.2908e-06 | 6.2462e-06 | 6.7188e-06
As-73 |  | 4.0168e-11 | 1.026e-10 | 5.0356e-10 | 2.9634e-05 | 3.7201e-11 | 2.8867e-11 | 5.0144e-06 | 5.0144e-06 | 5.0144e-06 | 5.0144e-06 | 5.0144e-06 | 6.4168e-06 | 6.0743e-06 | 6.3309e-06 | 6.5103e-06 | 5.887e-06
As-74 |  | 4.0168e-11 | 1.026e-10 | 5.0356e-10 | 3.3256e-05 | 3.7201e-11 | 2.8867e-11 | 5.9285e-06 | 5.9285e-06 | 5.9285e-06 | 5.9285e-06 | 5.9285e-06 | 6.4194e-06 | 6.2965e-06 | 6.3989e-06 | 6.1914e-06 | 6.6065e-06
As-76 |  | 4.0168e-11 | 1.026e-10 | 5.0356e-10 | 3.3706e-05 | 3.7201e-11 | 2.8867e-11 | 6.0317e-06 | 6.0317e-06 | 6.0317e-06 | 6.0317e-06 | 6.0317e-06 | 6.3098e-06 | 6.295e-06 | 6.3349e-06 | 6.291e-06 | 6.6957e-06
As-77 |  | 4.0168e-11 | 1.026e-10 | 5.0356e-10 | 3.2824e-05 | 3.7201e-11 | 2.8867e-11 | 5.7546e-06 | 5.7546e-06 | 5.7546e-06 | 5.7546e-06 | 5.7546e-06 | 6.9192e-06 | 6.4879e-06 | 6.4055e-06 | 6.5911e-06 | 6.5206e-06
As-78 |  | 4.0168e-11 | 1.026e-10 | 5.0356e-10 | 3.3966e-05 | 3.7201e-11 | 2.8867e-11 | 6.1579e-06 | 6.1579e-06 | 6.1579e-06 | 6.1579e-06 | 6.1579e-06 | 6.2972e-06 | 6.2772e-06 | 6.2815e-06 | 6.2466e-06 | 6.7474e-06
As-79 |  | 4.0168e-11 | 1.026e-10 | 5.0356e-10 | 3.3788e-05 | 3.7201e-11 | 2.8867e-11 | . | . | . | . | . | 6.1692e-06 | 6.2607e-06 | 6.2743e-06 | 6.453e-06 | 6.7121e-06
At-204 |  | 4.0168e-11 | 1.026e-10 | 5.0356e-10 | 3.3386e-05 | 3.7201e-11 | 2.8867e-11 | . | . | . | . | . | 6.282e-06 | 6.3021e-06 | 6.3321e-06 | 6.3074e-06 | 6.6321e-06
At-205 |  | 4.0168e-11 | 1.026e-10 | 5.0356e-10 | 3.3339e-05 | 3.7201e-11 | 2.8867e-11 | . | . | . | . | . | 6.2803e-06 | 6.3167e-06 | 6.3315e-06 | 6.2762e-06 | 6.6228e-06
At-206 |  | 4.0168e-11 | 1.026e-10 | 5.0356e-10 | 3.3601e-05 | 3.7201e-11 | 2.8867e-11 | . | . | . | . | . | 6.2778e-06 | 6.305e-06 | 6.291e-06 | 6.3358e-06 | 6.675e-06
At-207 |  | 4.0168e-11 | 1.026e-10 | 5.0356e-10 | 3.3688e-05 | 3.7201e-11 | 2.8867e-11 | 6.0132e-06 | 6.0132e-06 | 6.0132e-06 | 6.0132e-06 | 6.0132e-06 | 6.257e-06 | 6.2601e-06 | 6.2922e-06 | 6.2942e-06 | 6.6922e-06
At-208 |  | 4.0168e-11 | 1.026e-10 | 5.0356e-10 | 3.3555e-05 | 3.7201e-11 | 2.8867e-11 | . | . | . | . | . | 6.3363e-06 | 6.2939e-06 | 6.3363e-06 | 6.2408e-06 | 6.6658e-06
At-209 |  | 4.0168e-11 | 1.026e-10 | 5.0356e-10 | 3.341e-05 | 3.7201e-11 | 2.8867e-11 | . | . | . | . | . | 6.2905e-06 | 6.305e-06 | 6.291e-06 | 6.2738e-06 | 6.637e-06
At-210 |  | 4.0168e-11 | 1.026e-10 | 5.0356e-10 | 3.3882e-05 | 3.7201e-11 | 2.8867e-11 | . | . | . | . | . | 6.3363e-06 | 6.3198e-06 | 6.2668e-06 | 6.3996e-06 | 6.7307e-06
At-211 |  | 4.0168e-11 | 1.026e-10 | 5.0356e-10 | 3.0844e-05 | 3.7201e-11 | 2.8867e-11 | 5.128e-06 | 5.128e-06 | 5.128e-06 | 5.128e-06 | 5.128e-06 | 5.887e-06 | 6.4676e-06 | 6.5708e-06 | 6.4732e-06 | 6.1272e-06
At-215 |  | 4.0168e-11 | 1.026e-10 | 5.0356e-10 | 3.3722e-05 | 3.7201e-11 | 2.8867e-11 | 5.8229e-06 | 5.8229e-06 | 5.8229e-06 | 5.8229e-06 | 5.8229e-06 | 5.8951e-06 | 6.2384e-06 | 6.2307e-06 | 6.7319e-06 | 6.6989e-06
At-216 |  | 4.0168e-11 | 1.026e-10 | 5.0356e-10 | 3.137e-05 | 3.7201e-11 | 2.8867e-11 | 5.1595e-06 | 5.1595e-06 | 5.1595e-06 | 5.1595e-06 | 5.1595e-06 | 6.2171e-06 | 6.5094e-06 | 6.5662e-06 | 6.5631e-06 | 6.2317e-06
At-217 | SE | 4.0168e-11 | 1.026e-10 | 5.0356e-10 | 3.2416e-05 | 3.7201e-11 | 2.8867e-11 | 5.8518e-06 | 5.8518e-06 | 5.8518e-06 | 5.8518e-06 | 5.8518e-06 | 6.8681e-06 | 6.4756e-06 | 6.4501e-06 | 6.5505e-06 | 6.4394e-06
At-218 | SE | 4.0168e-11 | 1.026e-10 | 5.0356e-10 | 3.2927e-05 | 3.7201e-11 | 2.8867e-11 | 4.9222e-06 | 4.9222e-06 | 4.9222e-06 | 4.9222e-06 | 4.9222e-06 | 6.5411e-06 | 6.5411e-06 | 6.5411e-06 | 6.5411e-06 | 6.5411e-06
At-219 |  | 4.0168e-11 | 1.026e-10 | 5.0356e-10 | 3.2927e-05 | 3.7201e-11 | 2.8867e-11 | . | . | . | . | . | 6.5411e-06 | 6.5411e-06 | 6.5411e-06 | 6.5411e-06 | 6.5411e-06
At-220 |  | 4.0168e-11 | 1.026e-10 | 5.0356e-10 | 3.284e-05 | 3.7201e-11 | 2.8867e-11 | . | . | . | . | . | 6.7237e-06 | 6.4206e-06 | 6.3681e-06 | 6.5642e-06 | 6.5237e-06
Au-186 |  | 4.0168e-11 | 1.026e-10 | 5.0356e-10 | 3.3235e-05 | 3.7201e-11 | 2.8867e-11 | . | . | . | . | . | 6.4031e-06 | 6.3622e-06 | 6.3261e-06 | 6.4381e-06 | 6.6022e-06
Au-187 |  | 4.0168e-11 | 1.026e-10 | 5.0356e-10 | 3.3548e-05 | 3.7201e-11 | 2.8867e-11 | . | . | . | . | . | 6.2404e-06 | 6.3117e-06 | 6.2654e-06 | 6.3691e-06 | 6.6645e-06
Au-190 |  | 4.0168e-11 | 1.026e-10 | 5.0356e-10 | 3.4051e-05 | 3.7201e-11 | 2.8867e-11 | . | . | . | . | . | 6.1937e-06 | 6.2523e-06 | 6.1744e-06 | 6.2786e-06 | 6.7643e-06
Au-191 |  | 4.0168e-11 | 1.026e-10 | 5.0356e-10 | 3.2752e-05 | 3.7201e-11 | 2.8867e-11 | . | . | . | . | . | 6.3756e-06 | 6.3775e-06 | 6.3934e-06 | 6.5191e-06 | 6.5062e-06
Au-192 |  | 4.0168e-11 | 1.026e-10 | 5.0356e-10 | 3.4031e-05 | 3.7201e-11 | 2.8867e-11 | . | . | . | . | . | 6.225e-06 | 6.2607e-06 | 6.206e-06 | 6.3481e-06 | 6.7603e-06
Au-193 |  | 4.0168e-11 | 1.026e-10 | 5.0356e-10 | 3.15e-05 | 3.7201e-11 | 2.8867e-11 | 5.4208e-06 | 5.4208e-06 | 5.4208e-06 | 5.4208e-06 | 5.4208e-06 | 6.5035e-06 | 6.5632e-06 | 6.5791e-06 | 6.7144e-06 | 6.2575e-06
Au-193m |  | 4.0168e-11 | 1.026e-10 | 5.0356e-10 | 3.1751e-05 | 3.7201e-11 | 2.8867e-11 | . | . | . | . | . | 7.1661e-06 | 6.5285e-06 | 6.429e-06 | 6.7144e-06 | 6.3074e-06
Au-194 |  | 4.0168e-11 | 1.026e-10 | 5.0356e-10 | 3.375e-05 | 3.7201e-11 | 2.8867e-11 | 6.0753e-06 | 6.0753e-06 | 6.0753e-06 | 6.0753e-06 | 6.0753e-06 | 6.2672e-06 | 6.3179e-06 | 6.2616e-06 | 6.4732e-06 | 6.7046e-06
Au-195 |  | 4.0168e-11 | 1.026e-10 | 5.0356e-10 | 3.0586e-05 | 3.7201e-11 | 2.8867e-11 | 5.1776e-06 | 5.1776e-06 | 5.1776e-06 | 5.1776e-06 | 5.1776e-06 | 6.0606e-06 | 6.5578e-06 | 6.6794e-06 | 6.7317e-06 | 6.076e-06
Au-195m |  | 4.0168e-11 | 1.026e-10 | 5.0356e-10 | 3.1709e-05 | 3.7201e-11 | 2.8867e-11 | 5.5277e-06 | 5.5277e-06 | 5.5277e-06 | 5.5277e-06 | 5.5277e-06 | 7.0538e-06 | 6.5164e-06 | 6.4311e-06 | 6.7246e-06 | 6.299e-06
Au-196 |  | 4.0168e-11 | 1.026e-10 | 5.0356e-10 | 3.296e-05 | 3.7201e-11 | 2.8867e-11 | . | . | . | . | . | 6.1784e-06 | 6.3374e-06 | 6.3298e-06 | 6.7279e-06 | 6.5475e-06
Au-196m |  | 4.0168e-11 | 1.026e-10 | 5.0356e-10 | 3.1217e-05 | 3.7201e-11 | 2.8867e-11 | . | . | . | . | . | 6.7763e-06 | 6.6124e-06 | 6.6108e-06 | 6.6815e-06 | 6.2014e-06
Au-198 |  | 4.0168e-11 | 1.026e-10 | 5.0356e-10 | 3.3804e-05 | 3.7201e-11 | 2.8867e-11 | 5.8344e-06 | 5.8344e-06 | 5.8344e-06 | 5.8344e-06 | 5.8344e-06 | 5.9562e-06 | 6.2266e-06 | 6.2001e-06 | 6.7313e-06 | 6.7152e-06
Au-198m |  | 4.0168e-11 | 1.026e-10 | 5.0356e-10 | 3.1954e-05 | 3.7201e-11 | 2.8867e-11 | 5.5381e-06 | 5.5381e-06 | 5.5381e-06 | 5.5381e-06 | 5.5381e-06 | 6.8331e-06 | 6.5917e-06 | 6.5258e-06 | 6.6777e-06 | 6.3477e-06
Au-199 |  | 4.0168e-11 | 1.026e-10 | 5.0356e-10 | 3.1766e-05 | 3.7201e-11 | 2.8867e-11 | 5.461e-06 | 5.461e-06 | 5.461e-06 | 5.461e-06 | 5.461e-06 | 7.0643e-06 | 6.7279e-06 | 6.6804e-06 | 6.6886e-06 | 6.3105e-06
Au-200 |  | 4.0168e-11 | 1.026e-10 | 5.0356e-10 | 3.3989e-05 | 3.7201e-11 | 2.8867e-11 | 6.1131e-06 | 6.1131e-06 | 6.1131e-06 | 6.1131e-06 | 6.1131e-06 | 6.1813e-06 | 6.314e-06 | 6.1863e-06 | 6.4602e-06 | 6.7521e-06
Au-200m |  | 4.0168e-11 | 1.026e-10 | 5.0356e-10 | 3.3471e-05 | 3.7201e-11 | 2.8867e-11 | 5.8987e-06 | 5.8987e-06 | 5.8987e-06 | 5.8987e-06 | 5.8987e-06 | 6.4171e-06 | 6.3611e-06 | 6.3498e-06 | 6.4102e-06 | 6.6491e-06
Au-201 |  | 4.0168e-11 | 1.026e-10 | 5.0356e-10 | 3.2731e-05 | 3.7201e-11 | 2.8867e-11 | 5.7942e-06 | 5.7942e-06 | 5.7942e-06 | 5.7942e-06 | 5.7942e-06 | 6.3275e-06 | 6.3028e-06 | 6.3683e-06 | 6.3424e-06 | 6.502e-06
Au-202 |  | 4.0168e-11 | 1.026e-10 | 5.0356e-10 | 3.4104e-05 | 3.7201e-11 | 2.8867e-11 | . | . | . | . | . | 6.1695e-06 | 6.3177e-06 | 6.249e-06 | 6.4156e-06 | 6.7749e-06
Ba-124 |  | 4.0168e-11 | 1.026e-10 | 5.0356e-10 | 3.2679e-05 | 3.7201e-11 | 2.8867e-11 | . | . | . | . | . | 6.4567e-06 | 6.3046e-06 | 6.31e-06 | 6.4026e-06 | 6.4917e-06
Ba-126 |  | 4.0168e-11 | 1.026e-10 | 5.0356e-10 | 3.2936e-05 | 3.7201e-11 | 2.8867e-11 | 5.5748e-06 | 5.5748e-06 | 5.5748e-06 | 5.5748e-06 | 5.5748e-06 | 6.4733e-06 | 6.3028e-06 | 6.3139e-06 | 6.388e-06 | 6.5429e-06
Ba-127 |  | 4.0168e-11 | 1.026e-10 | 5.0356e-10 | 3.2535e-05 | 3.7201e-11 | 2.8867e-11 | . | . | . | . | . | 6.3697e-06 | 6.2958e-06 | 6.2696e-06 | 6.3551e-06 | 6.4631e-06
Ba-128 |  | 4.0168e-11 | 1.026e-10 | 5.0356e-10 | 3.0693e-05 | 3.7201e-11 | 2.8867e-11 | 5.3811e-06 | 5.3811e-06 | 5.3811e-06 | 5.3811e-06 | 5.3811e-06 | 6.8816e-06 | 6.1837e-06 | 6.2483e-06 | 6.5335e-06 | 6.0972e-06
Ba-129 |  | 4.0168e-11 | 1.026e-10 | 5.0356e-10 | 3.1954e-05 | 3.7201e-11 | 2.8867e-11 | . | . | . | . | . | 6.5484e-06 | 6.2883e-06 | 6.2834e-06 | 6.3915e-06 | 6.3477e-06
Ba-129m |  | 4.0168e-11 | 1.026e-10 | 5.0356e-10 | 3.3529e-05 | 3.7201e-11 | 2.8867e-11 | . | . | . | . | . | 6.3093e-06 | 6.2895e-06 | 6.2856e-06 | 6.4009e-06 | 6.6607e-06
Ba-131 |  | 4.0168e-11 | 1.026e-10 | 5.0356e-10 | 3.2575e-05 | 3.7201e-11 | 2.8867e-11 | 5.7044e-06 | 5.7044e-06 | 5.7044e-06 | 5.7044e-06 | 5.7044e-06 | 6.3799e-06 | 6.2775e-06 | 6.3477e-06 | 6.4756e-06 | 6.4712e-06
Ba-131m |  | 4.0168e-11 | 1.026e-10 | 5.0356e-10 | 3.1184e-05 | 3.7201e-11 | 2.8867e-11 | 5.3664e-06 | 5.3664e-06 | 5.3664e-06 | 5.3664e-06 | 5.3664e-06 | 6.1168e-06 | 6.3241e-06 | 6.382e-06 | 6.2332e-06 | 6.1948e-06
Ba-133 |  | 4.0168e-11 | 1.026e-10 | 5.0356e-10 | 3.2232e-05 | 3.7201e-11 | 2.8867e-11 | 5.6013e-06 | 5.6013e-06 | 5.6013e-06 | 5.6013e-06 | 5.6013e-06 | 6.2953e-06 | 6.2688e-06 | 6.2621e-06 | 6.695e-06 | 6.403e-06
Ba-133m |  | 4.0168e-11 | 1.026e-10 | 5.0356e-10 | 3.0956e-05 | 3.7201e-11 | 2.8867e-11 | 5.4208e-06 | 5.4208e-06 | 5.4208e-06 | 5.4208e-06 | 5.4208e-06 | 6.927e-06 | 6.2305e-06 | 6.2607e-06 | 6.5559e-06 | 6.1494e-06
Ba-135m |  | 4.0168e-11 | 1.026e-10 | 5.0356e-10 | 3.0971e-05 | 3.7201e-11 | 2.8867e-11 | 5.4158e-06 | 5.4158e-06 | 5.4158e-06 | 5.4158e-06 | 5.4158e-06 | 6.9935e-06 | 6.2238e-06 | 6.2679e-06 | 6.5662e-06 | 6.1525e-06
Ba-137m | SE | 4.0168e-11 | 1.026e-10 | 5.0356e-10 | 3.3434e-05 | 3.7201e-11 | 2.8867e-11 | 5.9766e-06 | 5.9766e-06 | 5.9766e-06 | 5.9766e-06 | 5.9766e-06 | 6.4325e-06 | 6.2971e-06 | 6.4161e-06 | 6.1617e-06 | 6.6417e-06
Ba-139 |  | 4.0168e-11 | 1.026e-10 | 5.0356e-10 | 3.2343e-05 | 3.7201e-11 | 2.8867e-11 | 5.6442e-06 | 5.6442e-06 | 5.6442e-06 | 5.6442e-06 | 5.6442e-06 | 7.0911e-06 | 6.6763e-06 | 6.6228e-06 | 6.6294e-06 | 6.425e-06
Ba-140 |  | 4.0168e-11 | 1.026e-10 | 5.0356e-10 | 3.2779e-05 | 3.7201e-11 | 2.8867e-11 | 5.7942e-06 | 5.7942e-06 | 5.7942e-06 | 5.7942e-06 | 5.7942e-06 | 6.3433e-06 | 6.2874e-06 | 6.3435e-06 | 6.3893e-06 | 6.5117e-06
Ba-141 |  | 4.0168e-11 | 1.026e-10 | 5.0356e-10 | 3.3531e-05 | 3.7201e-11 | 2.8867e-11 | 5.9888e-06 | 5.9888e-06 | 5.9888e-06 | 5.9888e-06 | 5.9888e-06 | 6.4261e-06 | 6.3533e-06 | 6.3064e-06 | 6.4389e-06 | 6.6611e-06
Ba-142 |  | 4.0168e-11 | 1.026e-10 | 5.0356e-10 | 3.3906e-05 | 3.7201e-11 | 2.8867e-11 | 6.069e-06 | 6.069e-06 | 6.069e-06 | 6.069e-06 | 6.069e-06 | 6.3093e-06 | 6.3063e-06 | 6.2734e-06 | 6.3775e-06 | 6.7355e-06
Be-10 |  | 4.0168e-11 | 1.026e-10 | 5.0356e-10 | 3.2927e-05 | 3.7201e-11 | 2.8867e-11 | 5.4916e-06 | 5.4916e-06 | 5.4916e-06 | 5.4916e-06 | 5.4916e-06 | 6.5411e-06 | 6.5411e-06 | 6.5411e-06 | 6.5411e-06 | 6.5411e-06
Be-7 |  | 4.0168e-11 | 1.026e-10 | 5.0356e-10 | 3.3695e-05 | 3.7201e-11 | 2.8867e-11 | 5.8811e-06 | 5.8811e-06 | 5.8811e-06 | 5.8811e-06 | 5.8811e-06 | 6.1357e-06 | 6.2588e-06 | 6.2983e-06 | 6.4521e-06 | 6.6935e-06
Bi-197 |  | 4.0168e-11 | 1.026e-10 | 5.0356e-10 | 3.3842e-05 | 3.7201e-11 | 2.8867e-11 | . | . | . | . | . | 6.2332e-06 | 6.2685e-06 | 6.2855e-06 | 6.3109e-06 | 6.7228e-06
Bi-200 |  | 4.0168e-11 | 1.026e-10 | 5.0356e-10 | 3.3525e-05 | 3.7201e-11 | 2.8867e-11 | 5.9404e-06 | 5.9404e-06 | 5.9404e-06 | 5.9404e-06 | 5.9404e-06 | 6.2124e-06 | 6.3001e-06 | 6.287e-06 | 6.4421e-06 | 6.6598e-06
Bi-201 |  | 4.0168e-11 | 1.026e-10 | 5.0356e-10 | 3.382e-05 | 3.7201e-11 | 2.8867e-11 | 5.9766e-06 | 5.9766e-06 | 5.9766e-06 | 5.9766e-06 | 5.9766e-06 | 6.224e-06 | 6.2827e-06 | 6.262e-06 | 6.3263e-06 | 6.7184e-06
Bi-202 |  | 4.0168e-11 | 1.026e-10 | 5.0356e-10 | 3.3722e-05 | 3.7201e-11 | 2.8867e-11 | 6.0194e-06 | 6.0194e-06 | 6.0194e-06 | 6.0194e-06 | 6.0194e-06 | 6.1888e-06 | 6.2794e-06 | 6.2895e-06 | 6.3307e-06 | 6.6989e-06
Bi-203 |  | 4.0168e-11 | 1.026e-10 | 5.0356e-10 | 3.3833e-05 | 3.7201e-11 | 2.8867e-11 | 6.0879e-06 | 6.0879e-06 | 6.0879e-06 | 6.0879e-06 | 6.0879e-06 | 6.2233e-06 | 6.2818e-06 | 6.2589e-06 | 6.3097e-06 | 6.7209e-06
Bi-204 |  | 4.0168e-11 | 1.026e-10 | 5.0356e-10 | 3.3732e-05 | 3.7201e-11 | 2.8867e-11 | . | . | . | . | . | 6.1629e-06 | 6.2813e-06 | 6.3074e-06 | 6.332e-06 | 6.7009e-06
Bi-205 |  | 4.0168e-11 | 1.026e-10 | 5.0356e-10 | 3.3942e-05 | 3.7201e-11 | 2.8867e-11 | 6.145e-06 | 6.145e-06 | 6.145e-06 | 6.145e-06 | 6.145e-06 | 6.2425e-06 | 6.2929e-06 | 6.2528e-06 | 6.3192e-06 | 6.7426e-06
Bi-206 |  | 4.0168e-11 | 1.026e-10 | 5.0356e-10 | 3.3687e-05 | 3.7201e-11 | 2.8867e-11 | 6.0503e-06 | 6.0503e-06 | 6.0503e-06 | 6.0503e-06 | 6.0503e-06 | 6.2575e-06 | 6.2861e-06 | 6.2575e-06 | 6.3186e-06 | 6.692e-06
Bi-207 |  | 4.0168e-11 | 1.026e-10 | 5.0356e-10 | 3.3668e-05 | 3.7201e-11 | 2.8867e-11 | 6.0132e-06 | 6.0132e-06 | 6.0132e-06 | 6.0132e-06 | 6.0132e-06 | 6.2472e-06 | 6.3074e-06 | 6.3068e-06 | 6.2973e-06 | 6.6881e-06
Bi-208 |  | 4.0168e-11 | 1.026e-10 | 5.0356e-10 | 3.4711e-05 | 3.7201e-11 | 2.8867e-11 | . | . | . | . | . | 6.0354e-06 | 6.1119e-06 | 6.0302e-06 | 6.1012e-06 | 6.8954e-06
Bi-210 | SE | 4.0168e-11 | 1.026e-10 | 5.0356e-10 | 3.2566e-05 | 3.7201e-11 | 2.8867e-11 | 5.4916e-06 | 5.4916e-06 | 5.4916e-06 | 5.4916e-06 | 5.4916e-06 | 6.7893e-06 | 6.4806e-06 | 6.3305e-06 | 6.7333e-06 | 6.4694e-06
Bi-210m |  | 4.0168e-11 | 1.026e-10 | 5.0356e-10 | 3.2598e-05 | 3.7201e-11 | 2.8867e-11 | 5.6989e-06 | 5.6989e-06 | 5.6989e-06 | 5.6989e-06 | 5.6989e-06 | 6.8596e-06 | 6.4786e-06 | 6.3695e-06 | 6.6767e-06 | 6.4756e-06
Bi-211 |  | 4.0168e-11 | 1.026e-10 | 5.0356e-10 | 3.3312e-05 | 3.7201e-11 | 2.8867e-11 | 5.7378e-06 | 5.7378e-06 | 5.7378e-06 | 5.7378e-06 | 5.7378e-06 | 6.2367e-06 | 6.3017e-06 | 6.2847e-06 | 6.7351e-06 | 6.6176e-06
Bi-212 |  | 4.0168e-11 | 1.026e-10 | 5.0356e-10 | 3.3278e-05 | 3.7201e-11 | 2.8867e-11 | 6.0071e-06 | 6.0071e-06 | 6.0071e-06 | 6.0071e-06 | 6.0071e-06 | 6.3158e-06 | 6.2878e-06 | 6.2952e-06 | 6.2905e-06 | 6.6108e-06
Bi-212n |  | 4.0168e-11 | 1.026e-10 | 5.0356e-10 | 3.2927e-05 | 3.7201e-11 | 2.8867e-11 | . | . | . | . | . | 6.5411e-06 | 6.5411e-06 | 6.5411e-06 | 6.5411e-06 | 6.5411e-06
Bi-213 | SE | 4.0168e-11 | 1.026e-10 | 5.0356e-10 | 3.3413e-05 | 3.7201e-11 | 2.8867e-11 | 5.8344e-06 | 5.8344e-06 | 5.8344e-06 | 5.8344e-06 | 5.8344e-06 | 6.0496e-06 | 6.2691e-06 | 6.2754e-06 | 6.5926e-06 | 6.6376e-06
Bi-214 | SE | 4.0168e-11 | 1.026e-10 | 5.0356e-10 | 3.4226e-05 | 3.7201e-11 | 2.8867e-11 | 6.2296e-06 | 6.2296e-06 | 6.2296e-06 | 6.2296e-06 | 6.2296e-06 | 6.247e-06 | 6.299e-06 | 6.2327e-06 | 6.2794e-06 | 6.799e-06
Bi-215 |  | 4.0168e-11 | 1.026e-10 | 5.0356e-10 | 3.3174e-05 | 3.7201e-11 | 2.8867e-11 | . | . | . | . | . | 6.4703e-06 | 6.3517e-06 | 6.2965e-06 | 6.519e-06 | 6.5902e-06
Bi-216 |  | 4.0168e-11 | 1.026e-10 | 5.0356e-10 | 3.3579e-05 | 3.7201e-11 | 2.8867e-11 | . | . | . | . | . | 6.2409e-06 | 6.2759e-06 | 6.3411e-06 | 6.3961e-06 | 6.6705e-06
Bk-245 |  | 4.0168e-11 | 1.026e-10 | 5.0356e-10 | 3.1233e-05 | 3.7201e-11 | 2.8867e-11 | 5.2375e-06 | 5.2375e-06 | 5.2375e-06 | 5.2375e-06 | 5.2375e-06 | 6.4115e-06 | 6.4397e-06 | 6.4404e-06 | 6.4419e-06 | 6.2044e-06
Bk-246 |  | 4.0168e-11 | 1.026e-10 | 5.0356e-10 | 3.2838e-05 | 3.7201e-11 | 2.8867e-11 | 5.8402e-06 | 5.8402e-06 | 5.8402e-06 | 5.8402e-06 | 5.8402e-06 | 6.236e-06 | 6.2914e-06 | 6.3207e-06 | 6.225e-06 | 6.5234e-06
Bk-247 |  | 4.0168e-11 | 1.026e-10 | 5.0356e-10 | 3.184e-05 | 3.7201e-11 | 2.8867e-11 | 5.3566e-06 | 5.3566e-06 | 5.3566e-06 | 5.3566e-06 | 5.3566e-06 | 6.5795e-06 | 6.5041e-06 | 6.4434e-06 | 6.5584e-06 | 6.325e-06
Bk-248m |  | 4.0168e-11 | 1.026e-10 | 5.0356e-10 | 3.108e-05 | 3.7201e-11 | 2.8867e-11 | . | . | . | . | . | 6.1649e-06 | 6.3035e-06 | 6.3758e-06 | 6.2654e-06 | 6.1741e-06
Bk-249 |  | 4.0168e-11 | 1.026e-10 | 5.0356e-10 | 3.2565e-05 | 3.7201e-11 | 2.8867e-11 | 5.5485e-06 | 5.5485e-06 | 5.5485e-06 | 5.5485e-06 | 5.5485e-06 | 6.3335e-06 | 6.3649e-06 | 6.3285e-06 | 6.6579e-06 | 6.4692e-06
Bk-250 |  | 4.0168e-11 | 1.026e-10 | 5.0356e-10 | 3.3799e-05 | 3.7201e-11 | 2.8867e-11 | 6.0628e-06 | 6.0628e-06 | 6.0628e-06 | 6.0628e-06 | 6.0628e-06 | 6.1708e-06 | 6.2589e-06 | 6.252e-06 | 6.2977e-06 | 6.7142e-06
Bk-251 |  | 4.0168e-11 | 1.026e-10 | 5.0356e-10 | 3.0688e-05 | 3.7201e-11 | 2.8867e-11 | . | . | . | . | . | 6.3063e-06 | 6.4628e-06 | 6.492e-06 | 6.3797e-06 | 6.0963e-06
Br-72 |  | 4.0168e-11 | 1.026e-10 | 5.0356e-10 | 3.4087e-05 | 3.7201e-11 | 2.8867e-11 | . | . | . | . | . | 6.2094e-06 | 6.2823e-06 | 6.24e-06 | 6.2983e-06 | 6.7715e-06
Br-73 |  | 4.0168e-11 | 1.026e-10 | 5.0356e-10 | 3.3432e-05 | 3.7201e-11 | 2.8867e-11 | . | . | . | . | . | 6.2774e-06 | 6.3185e-06 | 6.3464e-06 | 6.4126e-06 | 6.6414e-06
Br-74 |  | 4.0168e-11 | 1.026e-10 | 5.0356e-10 | 3.4737e-05 | 3.7201e-11 | 2.8867e-11 | 6.3369e-06 | 6.3369e-06 | 6.3369e-06 | 6.3369e-06 | 6.3369e-06 | 6.2061e-06 | 6.2616e-06 | 6.1411e-06 | 6.1036e-06 | 6.9006e-06
Br-74m |  | 4.0168e-11 | 1.026e-10 | 5.0356e-10 | 3.4224e-05 | 3.7201e-11 | 2.8867e-11 | 6.1903e-06 | 6.1903e-06 | 6.1903e-06 | 6.1903e-06 | 6.1903e-06 | 6.2549e-06 | 6.2794e-06 | 6.2039e-06 | 6.171e-06 | 6.7987e-06
Br-75 |  | 4.0168e-11 | 1.026e-10 | 5.0356e-10 | 3.2977e-05 | 3.7201e-11 | 2.8867e-11 | 5.846e-06 | 5.846e-06 | 5.846e-06 | 5.846e-06 | 5.846e-06 | 6.6005e-06 | 6.3876e-06 | 6.342e-06 | 6.6228e-06 | 6.5509e-06
Br-76 |  | 4.0168e-11 | 1.026e-10 | 5.0356e-10 | 3.4194e-05 | 3.7201e-11 | 2.8867e-11 | 6.1708e-06 | 6.1708e-06 | 6.1708e-06 | 6.1708e-06 | 6.1708e-06 | 6.1968e-06 | 6.2523e-06 | 6.1954e-06 | 6.221e-06 | 6.7926e-06
Br-76m |  | 4.0168e-11 | 1.026e-10 | 5.0356e-10 | 3.0046e-05 | 3.7201e-11 | 2.8867e-11 | . | . | . | . | . | 6.4831e-06 | 6.127e-06 | 6.3362e-06 | 6.4115e-06 | 5.9687e-06
Br-77 |  | 4.0168e-11 | 1.026e-10 | 5.0356e-10 | 3.2425e-05 | 3.7201e-11 | 2.8867e-11 | 5.5906e-06 | 5.5906e-06 | 5.5906e-06 | 5.5906e-06 | 5.5906e-06 | 6.5411e-06 | 6.3491e-06 | 6.3398e-06 | 6.4407e-06 | 6.4413e-06
Br-77m |  | 4.0168e-11 | 1.026e-10 | 5.0356e-10 | 2.9928e-05 | 3.7201e-11 | 2.8867e-11 | . | . | . | . | . | 5.887e-06 | 6.2484e-06 | 6.3528e-06 | 6.1852e-06 | 5.9452e-06
Br-78 |  | 4.0168e-11 | 1.026e-10 | 5.0356e-10 | 3.3021e-05 | 3.7201e-11 | 2.8867e-11 | . | . | . | . | . | 6.4249e-06 | 6.296e-06 | 6.3911e-06 | 6.1509e-06 | 6.5597e-06
Br-80 |  | 4.0168e-11 | 1.026e-10 | 5.0356e-10 | 3.3064e-05 | 3.7201e-11 | 2.8867e-11 | 5.8577e-06 | 5.8577e-06 | 5.8577e-06 | 5.8577e-06 | 5.8577e-06 | 6.4221e-06 | 6.297e-06 | 6.4021e-06 | 6.1505e-06 | 6.5683e-06
Br-80m |  | 4.0168e-11 | 1.026e-10 | 5.0356e-10 | 2.9634e-05 | 3.7201e-11 | 2.8867e-11 | 4.9512e-06 | 4.9512e-06 | 4.9512e-06 | 4.9512e-06 | 4.9512e-06 | 6.5538e-06 | 5.9737e-06 | 6.1119e-06 | 6.1224e-06 | 5.887e-06
Br-82 |  | 4.0168e-11 | 1.026e-10 | 5.0356e-10 | 3.3822e-05 | 3.7201e-11 | 2.8867e-11 | 6.0816e-06 | 6.0816e-06 | 6.0816e-06 | 6.0816e-06 | 6.0816e-06 | 6.3477e-06 | 6.323e-06 | 6.2965e-06 | 6.2537e-06 | 6.7188e-06
Br-82m |  | 4.0168e-11 | 1.026e-10 | 5.0356e-10 | 2.9634e-05 | 3.7201e-11 | 2.8867e-11 | . | . | . | . | . | 5.936e-06 | 6.0187e-06 | 6.1025e-06 | 6.0928e-06 | 5.887e-06
Br-83 |  | 4.0168e-11 | 1.026e-10 | 5.0356e-10 | 3.3555e-05 | 3.7201e-11 | 2.8867e-11 | 5.9106e-06 | 5.9106e-06 | 5.9106e-06 | 5.9106e-06 | 5.9106e-06 | 6.2861e-06 | 6.2726e-06 | 6.3383e-06 | 6.3293e-06 | 6.6658e-06
Br-84 |  | 4.0168e-11 | 1.026e-10 | 5.0356e-10 | 3.4703e-05 | 3.7201e-11 | 2.8867e-11 | 6.3989e-06 | 6.3989e-06 | 6.3989e-06 | 6.3989e-06 | 6.3989e-06 | 6.1641e-06 | 6.2616e-06 | 6.1538e-06 | 6.1701e-06 | 6.8939e-06
Br-84m |  | 4.0168e-11 | 1.026e-10 | 5.0356e-10 | 3.4128e-05 | 3.7201e-11 | 2.8867e-11 | . | . | . | . | . | 6.1765e-06 | 6.2835e-06 | 6.2362e-06 | 6.3926e-06 | 6.7796e-06
Br-85 |  | 4.0168e-11 | 1.026e-10 | 5.0356e-10 | 3.3918e-05 | 3.7201e-11 | 2.8867e-11 | . | . | . | . | . | 6.2523e-06 | 6.2777e-06 | 6.2822e-06 | 6.2572e-06 | 6.7379e-06
C-10 |  | 4.0168e-11 | 1.026e-10 | 5.0356e-10 | 3.3613e-05 | 3.7201e-11 | 2.8867e-11 | . | . | . | . | . | 6.3744e-06 | 6.2868e-06 | 6.3653e-06 | 6.1813e-06 | 6.6774e-06
C-11 |  | 4.0168e-11 | 1.026e-10 | 5.0356e-10 | 3.2927e-05 | 3.7201e-11 | 2.8867e-11 | 5.8987e-06 | 5.8987e-06 | 5.8987e-06 | 5.8987e-06 | 5.8987e-06 | 6.5411e-06 | 6.5411e-06 | 6.5411e-06 | 6.5411e-06 | 6.5411e-06
C-14 |  | 4.0168e-11 | 1.026e-10 | 5.0356e-10 | 3.2927e-05 | 3.7201e-11 | 2.8867e-11 | 5.4916e-06 | 5.4916e-06 | 5.4916e-06 | 5.4916e-06 | 5.4916e-06 | 6.5411e-06 | 6.5411e-06 | 6.5411e-06 | 6.5411e-06 | 6.5411e-06
Ca-41 |  | 4.0168e-11 | 1.026e-10 | 5.0356e-10 | 2.9634e-05 | 3.7201e-11 | 2.8867e-11 | . | . | . | . | . | 6.3551e-06 | 5.8953e-06 | 6.0149e-06 | 6.1521e-06 | 5.887e-06
Ca-45 |  | 4.0168e-11 | 1.026e-10 | 5.0356e-10 | 2.9634e-05 | 3.7201e-11 | 2.8867e-11 | 4.8773e-06 | 4.8773e-06 | 4.8773e-06 | 4.8773e-06 | 4.8773e-06 | 6.323e-06 | 5.887e-06 | 6.0074e-06 | 6.1206e-06 | 5.887e-06
Ca-47 |  | 4.0168e-11 | 1.026e-10 | 5.0356e-10 | 3.4283e-05 | 3.7201e-11 | 2.8867e-11 | 6.223e-06 | 6.223e-06 | 6.223e-06 | 6.223e-06 | 6.223e-06 | 6.2541e-06 | 6.2881e-06 | 6.2364e-06 | 6.3695e-06 | 6.8104e-06
Ca-49 |  | 4.0168e-11 | 1.026e-10 | 5.0356e-10 | 3.5231e-05 | 3.7201e-11 | 2.8867e-11 | 6.667e-06 | 6.667e-06 | 6.667e-06 | 6.667e-06 | 6.667e-06 | 6.134e-06 | 6.188e-06 | 6.0446e-06 | 6.0446e-06 | 6.9987e-06
Cd-101 |  | 4.0168e-11 | 1.026e-10 | 5.0356e-10 | 3.4097e-05 | 3.7201e-11 | 2.8867e-11 | . | . | . | . | . | 6.2157e-06 | 6.2965e-06 | 6.2149e-06 | 6.3085e-06 | 6.7735e-06
Cd-102 |  | 4.0168e-11 | 1.026e-10 | 5.0356e-10 | 3.3119e-05 | 3.7201e-11 | 2.8867e-11 | . | . | . | . | . | 6.1968e-06 | 6.2702e-06 | 6.2917e-06 | 6.3974e-06 | 6.5791e-06
Cd-103 |  | 4.0168e-11 | 1.026e-10 | 5.0356e-10 | 3.4044e-05 | 3.7201e-11 | 2.8867e-11 | . | . | . | . | . | 6.1847e-06 | 6.2422e-06 | 6.1721e-06 | 6.2744e-06 | 6.763e-06
Cd-104 |  | 4.0168e-11 | 1.026e-10 | 5.0356e-10 | 3.1694e-05 | 3.7201e-11 | 2.8867e-11 | 5.5018e-06 | 5.5018e-06 | 5.5018e-06 | 5.5018e-06 | 5.5018e-06 | 6.3271e-06 | 6.2549e-06 | 6.3617e-06 | 6.2365e-06 | 6.2961e-06
Cd-105 |  | 4.0168e-11 | 1.026e-10 | 5.0356e-10 | 3.395e-05 | 3.7201e-11 | 2.8867e-11 | . | . | . | . | . | 6.2155e-06 | 6.2412e-06 | 6.1975e-06 | 6.2912e-06 | 6.7443e-06
Cd-107 |  | 4.0168e-11 | 1.026e-10 | 5.0356e-10 | 2.9634e-05 | 3.7201e-11 | 2.8867e-11 | 5.0187e-06 | 5.0187e-06 | 5.0187e-06 | 5.0187e-06 | 5.0187e-06 | 6.0848e-06 | 6.0574e-06 | 6.1153e-06 | 6.2303e-06 | 5.887e-06
Cd-109 |  | 4.0168e-11 | 1.026e-10 | 5.0356e-10 | 2.9634e-05 | 3.7201e-11 | 2.8867e-11 | 4.9932e-06 | 4.9932e-06 | 4.9932e-06 | 4.9932e-06 | 4.9932e-06 | 6.1108e-06 | 6.0486e-06 | 6.089e-06 | 6.2352e-06 | 5.887e-06
Cd-111m |  | 4.0168e-11 | 1.026e-10 | 5.0356e-10 | 3.1784e-05 | 3.7201e-11 | 2.8867e-11 | . | . | . | . | . | 7.2637e-06 | 6.5467e-06 | 6.4497e-06 | 6.6867e-06 | 6.314e-06
Cd-113 |  | 4.0168e-11 | 1.026e-10 | 5.0356e-10 | 3.2927e-05 | 3.7201e-11 | 2.8867e-11 | 5.4916e-06 | 5.4916e-06 | 5.4916e-06 | 5.4916e-06 | 5.4916e-06 | 6.5411e-06 | 6.5411e-06 | 6.5411e-06 | 6.5411e-06 | 6.5411e-06
Cd-113m |  | 4.0168e-11 | 1.026e-10 | 5.0356e-10 | 3.0699e-05 | 3.7201e-11 | 2.8867e-11 | 5.4916e-06 | 5.4916e-06 | 5.4916e-06 | 5.4916e-06 | 5.4916e-06 | 7.0162e-06 | 6.3211e-06 | 6.303e-06 | 6.6507e-06 | 6.0985e-06
Cd-115 |  | 4.0168e-11 | 1.026e-10 | 5.0356e-10 | 3.3523e-05 | 3.7201e-11 | 2.8867e-11 | 5.8752e-06 | 5.8752e-06 | 5.8752e-06 | 5.8752e-06 | 5.8752e-06 | 6.2932e-06 | 6.2874e-06 | 6.3408e-06 | 6.3745e-06 | 6.6594e-06
Cd-115m |  | 4.0168e-11 | 1.026e-10 | 5.0356e-10 | 3.4057e-05 | 3.7201e-11 | 2.8867e-11 | 6.1515e-06 | 6.1515e-06 | 6.1515e-06 | 6.1515e-06 | 6.1515e-06 | 6.2117e-06 | 6.2676e-06 | 6.2654e-06 | 6.315e-06 | 6.7656e-06
Cd-117 |  | 4.0168e-11 | 1.026e-10 | 5.0356e-10 | 3.4025e-05 | 3.7201e-11 | 2.8867e-11 | 6.1515e-06 | 6.1515e-06 | 6.1515e-06 | 6.1515e-06 | 6.1515e-06 | 6.2942e-06 | 6.3102e-06 | 6.234e-06 | 6.4221e-06 | 6.7591e-06
Cd-117m |  | 4.0168e-11 | 1.026e-10 | 5.0356e-10 | 3.4289e-05 | 3.7201e-11 | 2.8867e-11 | 6.2828e-06 | 6.2828e-06 | 6.2828e-06 | 6.2828e-06 | 6.2828e-06 | 6.1793e-06 | 6.2794e-06 | 6.1912e-06 | 6.2752e-06 | 6.8116e-06
Cd-118 |  | 4.0168e-11 | 1.026e-10 | 5.0356e-10 | 3.2927e-05 | 3.7201e-11 | 2.8867e-11 | . | . | . | . | . | 6.5411e-06 | 6.5411e-06 | 6.5411e-06 | 6.5411e-06 | 6.5411e-06
Cd-119 |  | 4.0168e-11 | 1.026e-10 | 5.0356e-10 | 3.4283e-05 | 3.7201e-11 | 2.8867e-11 | . | . | . | . | . | 6.2351e-06 | 6.265e-06 | 6.1945e-06 | 6.3567e-06 | 6.8104e-06
Cd-119m |  | 4.0168e-11 | 1.026e-10 | 5.0356e-10 | 3.4141e-05 | 3.7201e-11 | 2.8867e-11 | . | . | . | . | . | 6.1755e-06 | 6.2717e-06 | 6.1998e-06 | 6.2861e-06 | 6.7822e-06
Ce-130 |  | 4.0168e-11 | 1.026e-10 | 5.0356e-10 | 3.2573e-05 | 3.7201e-11 | 2.8867e-11 | . | . | . | . | . | 6.4576e-06 | 6.3219e-06 | 6.3503e-06 | 6.4079e-06 | 6.4708e-06
Ce-131 |  | 4.0168e-11 | 1.026e-10 | 5.0356e-10 | 3.3428e-05 | 3.7201e-11 | 2.8867e-11 | . | . | . | . | . | 6.2929e-06 | 6.2893e-06 | 6.2652e-06 | 6.4083e-06 | 6.6405e-06
Ce-132 |  | 4.0168e-11 | 1.026e-10 | 5.0356e-10 | 3.1851e-05 | 3.7201e-11 | 2.8867e-11 | . | . | . | . | . | 7.0007e-06 | 6.4732e-06 | 6.493e-06 | 6.6228e-06 | 6.3274e-06
Ce-133 |  | 4.0168e-11 | 1.026e-10 | 5.0356e-10 | 3.1378e-05 | 3.7201e-11 | 2.8867e-11 | . | . | . | . | . | 6.2477e-06 | 6.2086e-06 | 6.3097e-06 | 6.2515e-06 | 6.2332e-06
Ce-133m |  | 4.0168e-11 | 1.026e-10 | 5.0356e-10 | 3.3661e-05 | 3.7201e-11 | 2.8867e-11 | . | . | . | . | . | 6.2539e-06 | 6.2668e-06 | 6.2693e-06 | 6.3532e-06 | 6.6868e-06
Ce-134 |  | 4.0168e-11 | 1.026e-10 | 5.0356e-10 | 3.0145e-05 | 3.7201e-11 | 2.8867e-11 | 5.2328e-06 | 5.2328e-06 | 5.2328e-06 | 5.2328e-06 | 5.2328e-06 | 6.8113e-06 | 5.995e-06 | 6.1881e-06 | 6.2127e-06 | 5.9885e-06
Ce-135 |  | 4.0168e-11 | 1.026e-10 | 5.0356e-10 | 3.2927e-05 | 3.7201e-11 | 2.8867e-11 | 5.9106e-06 | 5.9106e-06 | 5.9106e-06 | 5.9106e-06 | 5.9106e-06 | 6.4954e-06 | 6.3153e-06 | 6.3362e-06 | 6.3751e-06 | 6.5411e-06
Ce-137 |  | 4.0168e-11 | 1.026e-10 | 5.0356e-10 | 3.0252e-05 | 3.7201e-11 | 2.8867e-11 | 5.2893e-06 | 5.2893e-06 | 5.2893e-06 | 5.2893e-06 | 5.2893e-06 | 6.6049e-06 | 6.0161e-06 | 6.1768e-06 | 6.287e-06 | 6.0096e-06
Ce-137m |  | 4.0168e-11 | 1.026e-10 | 5.0356e-10 | 3.0829e-05 | 3.7201e-11 | 2.8867e-11 | 5.4408e-06 | 5.4408e-06 | 5.4408e-06 | 5.4408e-06 | 5.4408e-06 | 7.0026e-06 | 6.2001e-06 | 6.2709e-06 | 6.4515e-06 | 6.1243e-06
Ce-139 |  | 4.0168e-11 | 1.026e-10 | 5.0356e-10 | 3.1371e-05 | 3.7201e-11 | 2.8867e-11 | 5.4509e-06 | 5.4509e-06 | 5.4509e-06 | 5.4509e-06 | 5.4509e-06 | 7.1601e-06 | 6.4946e-06 | 6.5559e-06 | 6.5839e-06 | 6.232e-06
Ce-141 |  | 4.0168e-11 | 1.026e-10 | 5.0356e-10 | 3.2224e-05 | 3.7201e-11 | 2.8867e-11 | 5.5225e-06 | 5.5225e-06 | 5.5225e-06 | 5.5225e-06 | 5.5225e-06 | 6.9282e-06 | 6.6273e-06 | 6.6228e-06 | 6.5686e-06 | 6.4013e-06
Ce-143 |  | 4.0168e-11 | 1.026e-10 | 5.0356e-10 | 3.2449e-05 | 3.7201e-11 | 2.8867e-11 | 5.7434e-06 | 5.7434e-06 | 5.7434e-06 | 5.7434e-06 | 5.7434e-06 | 6.6108e-06 | 6.3074e-06 | 6.3631e-06 | 6.4948e-06 | 6.4461e-06
Ce-144 |  | 4.0168e-11 | 1.026e-10 | 5.0356e-10 | 3.1642e-05 | 3.7201e-11 | 2.8867e-11 | 5.4358e-06 | 5.4358e-06 | 5.4358e-06 | 5.4358e-06 | 5.4358e-06 | 6.6483e-06 | 6.4536e-06 | 6.5662e-06 | 6.4459e-06 | 6.2857e-06
Ce-145 |  | 4.0168e-11 | 1.026e-10 | 5.0356e-10 | 3.3301e-05 | 3.7201e-11 | 2.8867e-11 | . | . | . | . | . | 6.3513e-06 | 6.2665e-06 | 6.3301e-06 | 6.295e-06 | 6.6152e-06
Cf-244 |  | 4.0168e-11 | 1.026e-10 | 5.0356e-10 | 2.9634e-05 | 3.7201e-11 | 2.8867e-11 | 4.8895e-06 | 4.8895e-06 | 4.8895e-06 | 4.8895e-06 | 4.8895e-06 | 5.887e-06 | 6.003e-06 | 5.9755e-06 | 6.0658e-06 | 5.887e-06
Cf-246 |  | 4.0168e-11 | 1.026e-10 | 5.0356e-10 | 2.9634e-05 | 3.7201e-11 | 2.8867e-11 | 4.8895e-06 | 4.8895e-06 | 4.8895e-06 | 4.8895e-06 | 4.8895e-06 | 5.887e-06 | 6.009e-06 | 6.0134e-06 | 6.08e-06 | 5.887e-06
Cf-247 |  | 4.0168e-11 | 1.026e-10 | 5.0356e-10 | 3.0421e-05 | 3.7201e-11 | 2.8867e-11 | . | . | . | . | . | 6.0827e-06 | 6.3285e-06 | 6.3989e-06 | 6.2945e-06 | 6.0432e-06
Cf-248 |  | 4.0168e-11 | 1.026e-10 | 5.0356e-10 | 2.9634e-05 | 3.7201e-11 | 2.8867e-11 | 4.8895e-06 | 4.8895e-06 | 4.8895e-06 | 4.8895e-06 | 4.8895e-06 | 5.887e-06 | 6.0216e-06 | 6.0305e-06 | 6.105e-06 | 5.887e-06
Cf-249 |  | 4.0168e-11 | 1.026e-10 | 5.0356e-10 | 3.3157e-05 | 3.7201e-11 | 2.8867e-11 | 5.6388e-06 | 5.6388e-06 | 5.6388e-06 | 5.6388e-06 | 5.6388e-06 | 6.0564e-06 | 6.2675e-06 | 6.231e-06 | 6.7508e-06 | 6.5868e-06
Cf-250 |  | 4.0168e-11 | 1.026e-10 | 5.0356e-10 | 3.1157e-05 | 3.7201e-11 | 2.8867e-11 | 4.8895e-06 | 4.8895e-06 | 4.8895e-06 | 4.8895e-06 | 4.8895e-06 | 6.172e-06 | 6.1813e-06 | 6.1783e-06 | 6.2578e-06 | 6.1894e-06
Cf-251 |  | 4.0168e-11 | 1.026e-10 | 5.0356e-10 | 3.0981e-05 | 3.7201e-11 | 2.8867e-11 | 5.1325e-06 | 5.1325e-06 | 5.1325e-06 | 5.1325e-06 | 5.1325e-06 | 6.5334e-06 | 6.4404e-06 | 6.4823e-06 | 6.4567e-06 | 6.1545e-06
Cf-252 |  | 4.0168e-11 | 1.026e-10 | 5.0356e-10 | 3.3983e-05 | 3.7201e-11 | 2.8867e-11 | 4.8895e-06 | 4.8895e-06 | 4.8895e-06 | 4.8895e-06 | 4.8895e-06 | 6.2367e-06 | 6.273e-06 | 6.2018e-06 | 6.2794e-06 | 6.7507e-06
Cf-253 |  | 4.0168e-11 | 1.026e-10 | 5.0356e-10 | 2.9634e-05 | 3.7201e-11 | 2.8867e-11 | 4.8895e-06 | 4.8895e-06 | 4.8895e-06 | 4.8895e-06 | 4.8895e-06 | 5.887e-06 | 6.0249e-06 | 6.0328e-06 | 6.1091e-06 | 5.887e-06
Cf-254 |  | 4.0168e-11 | 1.026e-10 | 5.0356e-10 | 3.4353e-05 | 3.7201e-11 | 2.8867e-11 | 4.8895e-06 | 4.8895e-06 | 4.8895e-06 | 4.8895e-06 | 4.8895e-06 | 6.2184e-06 | 6.3112e-06 | 6.2131e-06 | 6.2814e-06 | 6.8244e-06
Cf-255 |  | 4.0168e-11 | 1.026e-10 | 5.0356e-10 | 3.2927e-05 | 3.7201e-11 | 2.8867e-11 | . | . | . | . | . | 6.5411e-06 | 6.5411e-06 | 6.5411e-06 | 6.5411e-06 | 6.5411e-06
Cl-34 |  | 4.0168e-11 | 1.026e-10 | 5.0356e-10 | 2.9634e-05 | 3.7201e-11 | 2.8867e-11 | . | . | . | . | . | 6.3469e-06 | 5.887e-06 | 6.0147e-06 | 6.1654e-06 | 5.887e-06
Cl-34m |  | 4.0168e-11 | 1.026e-10 | 5.0356e-10 | 3.4688e-05 | 3.7201e-11 | 2.8867e-11 | . | . | . | . | . | 6.1495e-06 | 6.2099e-06 | 6.1343e-06 | 6.1959e-06 | 6.8909e-06
Cl-36 |  | 4.0168e-11 | 1.026e-10 | 5.0356e-10 | 2.9634e-05 | 3.7201e-11 | 2.8867e-11 | 5.8987e-06 | 5.8987e-06 | 5.8987e-06 | 5.8987e-06 | 5.8987e-06 | 6.3509e-06 | 5.8974e-06 | 5.994e-06 | 6.1545e-06 | 5.887e-06
Cl-38 |  | 4.0168e-11 | 1.026e-10 | 5.0356e-10 | 3.4694e-05 | 3.7201e-11 | 2.8867e-11 | 6.4409e-06 | 6.4409e-06 | 6.4409e-06 | 6.4409e-06 | 6.4409e-06 | 6.1608e-06 | 6.2267e-06 | 6.1283e-06 | 6.2733e-06 | 6.892e-06
Cl-39 |  | 4.0168e-11 | 1.026e-10 | 5.0356e-10 | 3.4325e-05 | 3.7201e-11 | 2.8867e-11 | 6.223e-06 | 6.223e-06 | 6.223e-06 | 6.223e-06 | 6.223e-06 | 6.3433e-06 | 6.3352e-06 | 6.2384e-06 | 6.4141e-06 | 6.8187e-06
Cl-40 |  | 4.0168e-11 | 1.026e-10 | 5.0356e-10 | 3.4827e-05 | 3.7201e-11 | 2.8867e-11 | . | . | . | . | . | 6.1429e-06 | 6.2489e-06 | 6.1563e-06 | 6.177e-06 | 6.9185e-06
Cm-238 |  | 4.0168e-11 | 1.026e-10 | 5.0356e-10 | 3.0882e-05 | 3.7201e-11 | 2.8867e-11 | 5.1058e-06 | 5.1058e-06 | 5.1058e-06 | 5.1058e-06 | 5.1058e-06 | 5.9377e-06 | 6.4136e-06 | 6.432e-06 | 6.2497e-06 | 6.1348e-06
Cm-239 |  | 4.0168e-11 | 1.026e-10 | 5.0356e-10 | 3.153e-05 | 3.7201e-11 | 2.8867e-11 | . | . | . | . | . | 6.7279e-06 | 6.5859e-06 | 6.5411e-06 | 6.5187e-06 | 6.2636e-06
Cm-240 |  | 4.0168e-11 | 1.026e-10 | 5.0356e-10 | 2.9634e-05 | 3.7201e-11 | 2.8867e-11 | 4.8733e-06 | 4.8733e-06 | 4.8733e-06 | 4.8733e-06 | 4.8733e-06 | 5.887e-06 | 5.9962e-06 | 6.0159e-06 | 6.0461e-06 | 5.887e-06
Cm-241 |  | 4.0168e-11 | 1.026e-10 | 5.0356e-10 | 3.2197e-05 | 3.7201e-11 | 2.8867e-11 | 5.4916e-06 | 5.4916e-06 | 5.4916e-06 | 5.4916e-06 | 5.4916e-06 | 6.1369e-06 | 6.2905e-06 | 6.3303e-06 | 6.4009e-06 | 6.396e-06
Cm-242 |  | 4.0168e-11 | 1.026e-10 | 5.0356e-10 | 2.9634e-05 | 3.7201e-11 | 2.8867e-11 | 4.8733e-06 | 4.8733e-06 | 4.8733e-06 | 4.8733e-06 | 4.8733e-06 | 5.887e-06 | 5.9976e-06 | 5.9827e-06 | 6.0501e-06 | 5.887e-06
Cm-243 |  | 4.0168e-11 | 1.026e-10 | 5.0356e-10 | 3.0996e-05 | 3.7201e-11 | 2.8867e-11 | 5.1959e-06 | 5.1959e-06 | 5.1959e-06 | 5.1959e-06 | 5.1959e-06 | 6.5467e-06 | 6.4092e-06 | 6.4069e-06 | 6.4774e-06 | 6.1574e-06
Cm-244 |  | 4.0168e-11 | 1.026e-10 | 5.0356e-10 | 2.9634e-05 | 3.7201e-11 | 2.8867e-11 | 4.8733e-06 | 4.8733e-06 | 4.8733e-06 | 4.8733e-06 | 4.8733e-06 | 5.887e-06 | 6.0029e-06 | 5.998e-06 | 6.041e-06 | 5.887e-06
Cm-245 |  | 4.0168e-11 | 1.026e-10 | 5.0356e-10 | 3.0783e-05 | 3.7201e-11 | 2.8867e-11 | 5.0706e-06 | 5.0706e-06 | 5.0706e-06 | 5.0706e-06 | 5.0706e-06 | 6.0836e-06 | 6.4423e-06 | 6.4567e-06 | 6.2967e-06 | 6.1151e-06
Cm-246 |  | 4.0168e-11 | 1.026e-10 | 5.0356e-10 | 3.0194e-05 | 3.7201e-11 | 2.8867e-11 | 4.8733e-06 | 4.8733e-06 | 4.8733e-06 | 4.8733e-06 | 4.8733e-06 | 6.093e-06 | 6.1017e-06 | 6.1418e-06 | 6.2616e-06 | 5.998e-06
Cm-247 |  | 4.0168e-11 | 1.026e-10 | 5.0356e-10 | 3.3798e-05 | 3.7201e-11 | 2.8867e-11 | 5.7434e-06 | 5.7434e-06 | 5.7434e-06 | 5.7434e-06 | 5.7434e-06 | 5.9312e-06 | 6.2489e-06 | 6.2073e-06 | 6.7442e-06 | 6.714e-06
Cm-248 |  | 4.0168e-11 | 1.026e-10 | 5.0356e-10 | 3.4175e-05 | 3.7201e-11 | 2.8867e-11 | 4.8733e-06 | 4.8733e-06 | 4.8733e-06 | 4.8733e-06 | 4.8733e-06 | 6.2213e-06 | 6.2726e-06 | 6.2061e-06 | 6.2561e-06 | 6.789e-06
Cm-249 |  | 4.0168e-11 | 1.026e-10 | 5.0356e-10 | 3.1684e-05 | 3.7201e-11 | 2.8867e-11 | 5.8928e-06 | 5.8928e-06 | 5.8928e-06 | 5.8928e-06 | 5.8928e-06 | 6.3928e-06 | 6.2619e-06 | 6.3808e-06 | 6.2107e-06 | 6.294e-06
Cm-250 |  | 4.0168e-11 | 1.026e-10 | 5.0356e-10 | 3.4414e-05 | 3.7201e-11 | 2.8867e-11 | . | . | . | . | . | 6.2162e-06 | 6.2683e-06 | 6.2128e-06 | 6.2705e-06 | 6.8365e-06
Cm-251 |  | 4.0168e-11 | 1.026e-10 | 5.0356e-10 | 3.3046e-05 | 3.7201e-11 | 2.8867e-11 | . | . | . | . | . | 6.2456e-06 | 6.288e-06 | 6.3362e-06 | 6.3528e-06 | 6.5646e-06
Co-54m |  | 4.0168e-11 | 1.026e-10 | 5.0356e-10 | 3.4162e-05 | 3.7201e-11 | 2.8867e-11 | . | . | . | . | . | 6.2089e-06 | 6.295e-06 | 6.222e-06 | 6.4143e-06 | 6.7863e-06
Co-55 |  | 4.0168e-11 | 1.026e-10 | 5.0356e-10 | 3.4139e-05 | 3.7201e-11 | 2.8867e-11 | 6.0441e-06 | 6.0441e-06 | 6.0441e-06 | 6.0441e-06 | 6.0441e-06 | 6.2164e-06 | 6.2835e-06 | 6.2591e-06 | 6.332e-06 | 6.7818e-06
Co-56 |  | 4.0168e-11 | 1.026e-10 | 5.0356e-10 | 3.4372e-05 | 3.7201e-11 | 2.8867e-11 | 6.2761e-06 | 6.2761e-06 | 6.2761e-06 | 6.2761e-06 | 6.2761e-06 | 6.1948e-06 | 6.2533e-06 | 6.1834e-06 | 6.2376e-06 | 6.8281e-06
Co-57 |  | 4.0168e-11 | 1.026e-10 | 5.0356e-10 | 3.1354e-05 | 3.7201e-11 | 2.8867e-11 | 5.4108e-06 | 5.4108e-06 | 5.4108e-06 | 5.4108e-06 | 5.4108e-06 | 6.3824e-06 | 6.5728e-06 | 6.5722e-06 | 6.3997e-06 | 6.2286e-06
Co-58 |  | 4.0168e-11 | 1.026e-10 | 5.0356e-10 | 3.3728e-05 | 3.7201e-11 | 2.8867e-11 | 6.0379e-06 | 6.0379e-06 | 6.0379e-06 | 6.0379e-06 | 6.0379e-06 | 6.2805e-06 | 6.2814e-06 | 6.3297e-06 | 6.2075e-06 | 6.7001e-06
Co-58m |  | 4.0168e-11 | 1.026e-10 | 5.0356e-10 | 2.9634e-05 | 3.7201e-11 | 2.8867e-11 | 5.0445e-06 | 5.0445e-06 | 5.0445e-06 | 5.0445e-06 | 5.0445e-06 | 6.3602e-06 | 5.887e-06 | 6.0127e-06 | 6.1813e-06 | 5.887e-06
Co-60 |  | 4.0168e-11 | 1.026e-10 | 5.0356e-10 | 3.4288e-05 | 3.7201e-11 | 2.8867e-11 | 6.2296e-06 | 6.2296e-06 | 6.2296e-06 | 6.2296e-06 | 6.2296e-06 | 6.2052e-06 | 6.3001e-06 | 6.2266e-06 | 6.3632e-06 | 6.8113e-06
Co-60m |  | 4.0168e-11 | 1.026e-10 | 5.0356e-10 | 2.9958e-05 | 3.7201e-11 | 2.8867e-11 | 6.0379e-06 | 6.0379e-06 | 6.0379e-06 | 6.0379e-06 | 6.0379e-06 | 6.2983e-06 | 6.1597e-06 | 6.3214e-06 | 6.4802e-06 | 5.9512e-06
Co-61 |  | 4.0168e-11 | 1.026e-10 | 5.0356e-10 | 3.2123e-05 | 3.7201e-11 | 2.8867e-11 | 5.7155e-06 | 5.7155e-06 | 5.7155e-06 | 5.7155e-06 | 5.7155e-06 | 6.1734e-06 | 6.5426e-06 | 6.6054e-06 | 6.6429e-06 | 6.3813e-06
Co-62 |  | 4.0168e-11 | 1.026e-10 | 5.0356e-10 | 3.4178e-05 | 3.7201e-11 | 2.8867e-11 | . | . | . | . | . | 6.1677e-06 | 6.2757e-06 | 6.1849e-06 | 6.2869e-06 | 6.7896e-06
Co-62m |  | 4.0168e-11 | 1.026e-10 | 5.0356e-10 | 3.4265e-05 | 3.7201e-11 | 2.8867e-11 | 6.2627e-06 | 6.2627e-06 | 6.2627e-06 | 6.2627e-06 | 6.2627e-06 | 6.2332e-06 | 6.2772e-06 | 6.2052e-06 | 6.3129e-06 | 6.8068e-06
Cr-48 |  | 4.0168e-11 | 1.026e-10 | 5.0356e-10 | 3.2841e-05 | 3.7201e-11 | 2.8867e-11 | 5.7155e-06 | 5.7155e-06 | 5.7155e-06 | 5.7155e-06 | 5.7155e-06 | 6.5015e-06 | 6.4304e-06 | 6.3579e-06 | 6.6089e-06 | 6.524e-06
Cr-49 |  | 4.0168e-11 | 1.026e-10 | 5.0356e-10 | 3.2349e-05 | 3.7201e-11 | 2.8867e-11 | 5.8693e-06 | 5.8693e-06 | 5.8693e-06 | 5.8693e-06 | 5.8693e-06 | 6.3471e-06 | 6.6528e-06 | 6.6323e-06 | 6.5292e-06 | 6.4262e-06
Cr-51 |  | 4.0168e-11 | 1.026e-10 | 5.0356e-10 | 3.1918e-05 | 3.7201e-11 | 2.8867e-11 | 5.7659e-06 | 5.7659e-06 | 5.7659e-06 | 5.7659e-06 | 5.7659e-06 | 6.5177e-06 | 6.3188e-06 | 6.2768e-06 | 6.7468e-06 | 6.3406e-06
Cr-55 |  | 4.0168e-11 | 1.026e-10 | 5.0356e-10 | 3.4549e-05 | 3.7201e-11 | 2.8867e-11 | . | . | . | . | . | 6.2598e-06 | 6.2883e-06 | 6.1911e-06 | 6.3517e-06 | 6.8633e-06
Cr-56 |  | 4.0168e-11 | 1.026e-10 | 5.0356e-10 | 3.1002e-05 | 3.7201e-11 | 2.8867e-11 | . | . | . | . | . | 5.917e-06 | 6.453e-06 | 6.4899e-06 | 6.4307e-06 | 6.1587e-06
Cs-121 |  | 4.0168e-11 | 1.026e-10 | 5.0356e-10 | 3.3191e-05 | 3.7201e-11 | 2.8867e-11 | . | . | . | . | . | 6.4651e-06 | 6.3627e-06 | 6.336e-06 | 6.4608e-06 | 6.5934e-06
Cs-121m |  | 4.0168e-11 | 1.026e-10 | 5.0356e-10 | 3.301e-05 | 3.7201e-11 | 2.8867e-11 | . | . | . | . | . | 6.5445e-06 | 6.3732e-06 | 6.3532e-06 | 6.4865e-06 | 6.5575e-06
Cs-123 |  | 4.0168e-11 | 1.026e-10 | 5.0356e-10 | 3.2986e-05 | 3.7201e-11 | 2.8867e-11 | . | . | . | . | . | 6.2942e-06 | 6.2713e-06 | 6.3425e-06 | 6.3107e-06 | 6.5527e-06
Cs-124 |  | 4.0168e-11 | 1.026e-10 | 5.0356e-10 | 3.3709e-05 | 3.7201e-11 | 2.8867e-11 | . | . | . | . | . | 6.2031e-06 | 6.2842e-06 | 6.222e-06 | 6.4778e-06 | 6.6964e-06
Cs-125 |  | 4.0168e-11 | 1.026e-10 | 5.0356e-10 | 3.3041e-05 | 3.7201e-11 | 2.8867e-11 | 5.8635e-06 | 5.8635e-06 | 5.8635e-06 | 5.8635e-06 | 5.8635e-06 | 6.2768e-06 | 6.2246e-06 | 6.2917e-06 | 6.3324e-06 | 6.5636e-06
Cs-126 |  | 4.0168e-11 | 1.026e-10 | 5.0356e-10 | 3.365e-05 | 3.7201e-11 | 2.8867e-11 | 5.8811e-06 | 5.8811e-06 | 5.8811e-06 | 5.8811e-06 | 5.8811e-06 | 6.0972e-06 | 6.2445e-06 | 6.2073e-06 | 6.5419e-06 | 6.6846e-06
Cs-127 |  | 4.0168e-11 | 1.026e-10 | 5.0356e-10 | 3.2796e-05 | 3.7201e-11 | 2.8867e-11 | 5.7266e-06 | 5.7266e-06 | 5.7266e-06 | 5.7266e-06 | 5.7266e-06 | 6.0935e-06 | 6.2112e-06 | 6.2511e-06 | 6.5934e-06 | 6.515e-06
Cs-128 |  | 4.0168e-11 | 1.026e-10 | 5.0356e-10 | 3.318e-05 | 3.7201e-11 | 2.8867e-11 | 5.8811e-06 | 5.8811e-06 | 5.8811e-06 | 5.8811e-06 | 5.8811e-06 | 6.1204e-06 | 6.1988e-06 | 6.2464e-06 | 6.4871e-06 | 6.5914e-06
Cs-129 |  | 4.0168e-11 | 1.026e-10 | 5.0356e-10 | 3.2245e-05 | 3.7201e-11 | 2.8867e-11 | 5.6013e-06 | 5.6013e-06 | 5.6013e-06 | 5.6013e-06 | 5.6013e-06 | 6.1343e-06 | 6.1736e-06 | 6.2186e-06 | 6.6218e-06 | 6.4056e-06
Cs-130 |  | 4.0168e-11 | 1.026e-10 | 5.0356e-10 | 3.147e-05 | 3.7201e-11 | 2.8867e-11 | 5.846e-06 | 5.846e-06 | 5.846e-06 | 5.846e-06 | 5.846e-06 | 6.338e-06 | 6.1467e-06 | 6.2449e-06 | 6.2986e-06 | 6.2516e-06
Cs-130m |  | 4.0168e-11 | 1.026e-10 | 5.0356e-10 | 3.0489e-05 | 3.7201e-11 | 2.8867e-11 | . | . | . | . | . | 6.3839e-06 | 6.2299e-06 | 6.3754e-06 | 6.3899e-06 | 6.0568e-06
Cs-131 |  | 4.0168e-11 | 1.026e-10 | 5.0356e-10 | 2.9881e-05 | 3.7201e-11 | 2.8867e-11 | 5.1685e-06 | 5.1685e-06 | 5.1685e-06 | 5.1685e-06 | 5.1685e-06 | 6.6855e-06 | 6.0096e-06 | 6.1402e-06 | 6.2262e-06 | 5.936e-06
Cs-132 |  | 4.0168e-11 | 1.026e-10 | 5.0356e-10 | 3.2999e-05 | 3.7201e-11 | 2.8867e-11 | 5.8987e-06 | 5.8987e-06 | 5.8987e-06 | 5.8987e-06 | 5.8987e-06 | 6.4221e-06 | 6.2759e-06 | 6.376e-06 | 6.1501e-06 | 6.5553e-06
Cs-134 |  | 4.0168e-11 | 1.026e-10 | 5.0356e-10 | 3.3492e-05 | 3.7201e-11 | 2.8867e-11 | 6.0132e-06 | 6.0132e-06 | 6.0132e-06 | 6.0132e-06 | 6.0132e-06 | 6.3485e-06 | 6.3001e-06 | 6.3477e-06 | 6.2072e-06 | 6.6533e-06
Cs-134m |  | 4.0168e-11 | 1.026e-10 | 5.0356e-10 | 3.0385e-05 | 3.7201e-11 | 2.8867e-11 | 5.2703e-06 | 5.2703e-06 | 5.2703e-06 | 5.2703e-06 | 5.2703e-06 | 6.5956e-06 | 6.2457e-06 | 6.3594e-06 | 6.3535e-06 | 6.036e-06
Cs-135 |  | 4.0168e-11 | 1.026e-10 | 5.0356e-10 | 3.2927e-05 | 3.7201e-11 | 2.8867e-11 | 5.4916e-06 | 5.4916e-06 | 5.4916e-06 | 5.4916e-06 | 5.4916e-06 | 6.5411e-06 | 6.5411e-06 | 6.5411e-06 | 6.5411e-06 | 6.5411e-06
Cs-135m |  | 4.0168e-11 | 1.026e-10 | 5.0356e-10 | 3.362e-05 | 3.7201e-11 | 2.8867e-11 | 6.0565e-06 | 6.0565e-06 | 6.0565e-06 | 6.0565e-06 | 6.0565e-06 | 6.2834e-06 | 6.2929e-06 | 6.3165e-06 | 6.2173e-06 | 6.6788e-06
Cs-136 |  | 4.0168e-11 | 1.026e-10 | 5.0356e-10 | 3.3868e-05 | 3.7201e-11 | 2.8867e-11 | 6.0753e-06 | 6.0753e-06 | 6.0753e-06 | 6.0753e-06 | 6.0753e-06 | 6.2663e-06 | 6.3102e-06 | 6.2815e-06 | 6.3336e-06 | 6.7279e-06
Cs-137 | Y | 4.0168e-11 | 1.026e-10 | 5.0356e-10 | 3.2738e-05 | 3.7201e-11 | 2.8867e-11 | 5.4916e-06 | 5.4916e-06 | 5.4916e-06 | 5.4916e-06 | 5.4916e-06 | 6.8961e-06 | 6.4476e-06 | 6.3439e-06 | 6.7381e-06 | 6.5034e-06
Cs-138 |  | 4.0168e-11 | 1.026e-10 | 5.0356e-10 | 3.4328e-05 | 3.7201e-11 | 2.8867e-11 | 6.2761e-06 | 6.2761e-06 | 6.2761e-06 | 6.2761e-06 | 6.2761e-06 | 6.1673e-06 | 6.2619e-06 | 6.2225e-06 | 6.3323e-06 | 6.8193e-06
Cs-138m |  | 4.0168e-11 | 1.026e-10 | 5.0356e-10 | 3.3418e-05 | 3.7201e-11 | 2.8867e-11 | . | . | . | . | . | 6.3098e-06 | 6.2857e-06 | 6.2428e-06 | 6.4407e-06 | 6.6385e-06
Cs-139 |  | 4.0168e-11 | 1.026e-10 | 5.0356e-10 | 3.4428e-05 | 3.7201e-11 | 2.8867e-11 | . | . | . | . | . | 6.1922e-06 | 6.2794e-06 | 6.1789e-06 | 6.2645e-06 | 6.8393e-06
Cs-140 |  | 4.0168e-11 | 1.026e-10 | 5.0356e-10 | 3.4265e-05 | 3.7201e-11 | 2.8867e-11 | . | . | . | . | . | 6.194e-06 | 6.2484e-06 | 6.1867e-06 | 6.2075e-06 | 6.8068e-06
Cu-57 |  | 4.0168e-11 | 1.026e-10 | 5.0356e-10 | 3.4194e-05 | 3.7201e-11 | 2.8867e-11 | . | . | . | . | . | 6.1863e-06 | 6.2684e-06 | 6.2298e-06 | 6.285e-06 | 6.7926e-06
Cu-59 |  | 4.0168e-11 | 1.026e-10 | 5.0356e-10 | 3.403e-05 | 3.7201e-11 | 2.8867e-11 | . | . | . | . | . | 6.2207e-06 | 6.287e-06 | 6.2314e-06 | 6.3964e-06 | 6.7601e-06
Cu-60 |  | 4.0168e-11 | 1.026e-10 | 5.0356e-10 | 3.4482e-05 | 3.7201e-11 | 2.8867e-11 | 6.2164e-06 | 6.2164e-06 | 6.2164e-06 | 6.2164e-06 | 6.2164e-06 | 6.1991e-06 | 6.253e-06 | 6.1838e-06 | 6.2981e-06 | 6.8499e-06
Cu-61 |  | 4.0168e-11 | 1.026e-10 | 5.0356e-10 | 3.3258e-05 | 3.7201e-11 | 2.8867e-11 | 5.9225e-06 | 5.9225e-06 | 5.9225e-06 | 5.9225e-06 | 5.9225e-06 | 6.4253e-06 | 6.3366e-06 | 6.3346e-06 | 6.353e-06 | 6.6068e-06
Cu-62 |  | 4.0168e-11 | 1.026e-10 | 5.0356e-10 | 3.3573e-05 | 3.7201e-11 | 2.8867e-11 | 5.9047e-06 | 5.9047e-06 | 5.9047e-06 | 5.9047e-06 | 5.9047e-06 | 6.1997e-06 | 6.2549e-06 | 6.2217e-06 | 6.3074e-06 | 6.6694e-06
Cu-64 |  | 4.0168e-11 | 1.026e-10 | 5.0356e-10 | 3.058e-05 | 3.7201e-11 | 2.8867e-11 | 5.9106e-06 | 5.9106e-06 | 5.9106e-06 | 5.9106e-06 | 5.9106e-06 | 6.2586e-06 | 6.1818e-06 | 6.1853e-06 | 6.3744e-06 | 6.0748e-06
Cu-66 |  | 4.0168e-11 | 1.026e-10 | 5.0356e-10 | 3.3742e-05 | 3.7201e-11 | 2.8867e-11 | 6.1515e-06 | 6.1515e-06 | 6.1515e-06 | 6.1515e-06 | 6.1515e-06 | 6.1881e-06 | 6.2698e-06 | 6.2531e-06 | 6.2895e-06 | 6.703e-06
Cu-67 |  | 4.0168e-11 | 1.026e-10 | 5.0356e-10 | 3.2157e-05 | 3.7201e-11 | 2.8867e-11 | 5.6227e-06 | 5.6227e-06 | 5.6227e-06 | 5.6227e-06 | 5.6227e-06 | 6.9391e-06 | 6.6444e-06 | 6.5827e-06 | 6.6254e-06 | 6.388e-06
Cu-69 |  | 4.0168e-11 | 1.026e-10 | 5.0356e-10 | 3.3914e-05 | 3.7201e-11 | 2.8867e-11 | . | . | . | . | . | 6.2168e-06 | 6.2784e-06 | 6.276e-06 | 6.3041e-06 | 6.7372e-06
Dy-148 |  | 4.0168e-11 | 1.026e-10 | 5.0356e-10 | 3.3119e-05 | 3.7201e-11 | 2.8867e-11 | . | . | . | . | . | 6.4476e-06 | 6.2876e-06 | 6.3948e-06 | 6.1608e-06 | 6.5791e-06
Dy-149 |  | 4.0168e-11 | 1.026e-10 | 5.0356e-10 | 3.3684e-05 | 3.7201e-11 | 2.8867e-11 | . | . | . | . | . | 6.2771e-06 | 6.2616e-06 | 6.2616e-06 | 6.3074e-06 | 6.6914e-06
Dy-150 |  | 4.0168e-11 | 1.026e-10 | 5.0356e-10 | 3.3267e-05 | 3.7201e-11 | 2.8867e-11 | . | . | . | . | . | 5.9876e-06 | 6.1901e-06 | 6.2358e-06 | 6.7352e-06 | 6.6085e-06
Dy-151 |  | 4.0168e-11 | 1.026e-10 | 5.0356e-10 | 3.3491e-05 | 3.7201e-11 | 2.8867e-11 | . | . | . | . | . | 6.268e-06 | 6.3074e-06 | 6.2781e-06 | 6.3821e-06 | 6.6531e-06
Dy-152 |  | 4.0168e-11 | 1.026e-10 | 5.0356e-10 | 3.1926e-05 | 3.7201e-11 | 2.8867e-11 | . | . | . | . | . | 7.2104e-06 | 6.4488e-06 | 6.3844e-06 | 6.6901e-06 | 6.3421e-06
Dy-153 |  | 4.0168e-11 | 1.026e-10 | 5.0356e-10 | 3.3054e-05 | 3.7201e-11 | 2.8867e-11 | . | . | . | . | . | 6.4023e-06 | 6.3037e-06 | 6.3011e-06 | 6.4196e-06 | 6.5662e-06
Dy-154 |  | 4.0168e-11 | 1.026e-10 | 5.0356e-10 | 3.2927e-05 | 3.7201e-11 | 2.8867e-11 | . | . | . | . | . | 6.5411e-06 | 6.5411e-06 | 6.5411e-06 | 6.5411e-06 | 6.5411e-06
Dy-155 |  | 4.0168e-11 | 1.026e-10 | 5.0356e-10 | 3.3043e-05 | 3.7201e-11 | 2.8867e-11 | 5.9344e-06 | 5.9344e-06 | 5.9344e-06 | 5.9344e-06 | 5.9344e-06 | 6.5433e-06 | 6.356e-06 | 6.3413e-06 | 6.4389e-06 | 6.5641e-06
Dy-157 |  | 4.0168e-11 | 1.026e-10 | 5.0356e-10 | 3.2636e-05 | 3.7201e-11 | 2.8867e-11 | 5.7099e-06 | 5.7099e-06 | 5.7099e-06 | 5.7099e-06 | 5.7099e-06 | 6.4717e-06 | 6.3074e-06 | 6.3001e-06 | 6.7135e-06 | 6.4833e-06
Dy-159 |  | 4.0168e-11 | 1.026e-10 | 5.0356e-10 | 3.0546e-05 | 3.7201e-11 | 2.8867e-11 | 5.3615e-06 | 5.3615e-06 | 5.3615e-06 | 5.3615e-06 | 5.3615e-06 | 6.7194e-06 | 6.1326e-06 | 6.3653e-06 | 6.4896e-06 | 6.0681e-06
Dy-165 |  | 4.0168e-11 | 1.026e-10 | 5.0356e-10 | 3.24e-05 | 3.7201e-11 | 2.8867e-11 | 5.7772e-06 | 5.7772e-06 | 5.7772e-06 | 5.7772e-06 | 5.7772e-06 | 6.3437e-06 | 6.2912e-06 | 6.3702e-06 | 6.3668e-06 | 6.4364e-06
Dy-165m |  | 4.0168e-11 | 1.026e-10 | 5.0356e-10 | 3.1088e-05 | 3.7201e-11 | 2.8867e-11 | . | . | . | . | . | 6.3016e-06 | 6.237e-06 | 6.395e-06 | 6.4266e-06 | 6.1757e-06
Dy-166 |  | 4.0168e-11 | 1.026e-10 | 5.0356e-10 | 3.1059e-05 | 3.7201e-11 | 2.8867e-11 | 5.4358e-06 | 5.4358e-06 | 5.4358e-06 | 5.4358e-06 | 5.4358e-06 | 6.3669e-06 | 6.284e-06 | 6.4602e-06 | 6.5355e-06 | 6.17e-06
Dy-167 |  | 4.0168e-11 | 1.026e-10 | 5.0356e-10 | 3.3087e-05 | 3.7201e-11 | 2.8867e-11 | . | . | . | . | . | 6.5721e-06 | 6.3487e-06 | 6.3656e-06 | 6.4141e-06 | 6.5728e-06
Dy-168 |  | 4.0168e-11 | 1.026e-10 | 5.0356e-10 | 3.3077e-05 | 3.7201e-11 | 2.8867e-11 | . | . | . | . | . | 6.4157e-06 | 6.3398e-06 | 6.3617e-06 | 6.4751e-06 | 6.5709e-06
Er-154 |  | 4.0168e-11 | 1.026e-10 | 5.0356e-10 | 3.0324e-05 | 3.7201e-11 | 2.8867e-11 | . | . | . | . | . | 6.6005e-06 | 6.1633e-06 | 6.382e-06 | 6.4667e-06 | 6.0239e-06
Er-156 |  | 4.0168e-11 | 1.026e-10 | 5.0356e-10 | 3.0446e-05 | 3.7201e-11 | 2.8867e-11 | . | . | . | . | . | 6.6385e-06 | 6.1819e-06 | 6.3787e-06 | 6.5084e-06 | 6.0482e-06
Er-159 |  | 4.0168e-11 | 1.026e-10 | 5.0356e-10 | 3.3411e-05 | 3.7201e-11 | 2.8867e-11 | . | . | . | . | . | 6.3886e-06 | 6.3043e-06 | 6.3364e-06 | 6.2829e-06 | 6.6372e-06
Er-161 |  | 4.0168e-11 | 1.026e-10 | 5.0356e-10 | 3.3339e-05 | 3.7201e-11 | 2.8867e-11 | 6.0317e-06 | 6.0317e-06 | 6.0317e-06 | 6.0317e-06 | 6.0317e-06 | 6.322e-06 | 6.2927e-06 | 6.3008e-06 | 6.3022e-06 | 6.6228e-06
Er-163 |  | 4.0168e-11 | 1.026e-10 | 5.0356e-10 | 3.0732e-05 | 3.7201e-11 | 2.8867e-11 | . | . | . | . | . | 6.6057e-06 | 6.2188e-06 | 6.4538e-06 | 6.5703e-06 | 6.105e-06
Er-165 |  | 4.0168e-11 | 1.026e-10 | 5.0356e-10 | 3.0489e-05 | 3.7201e-11 | 2.8867e-11 | 5.3811e-06 | 5.3811e-06 | 5.3811e-06 | 5.3811e-06 | 5.3811e-06 | 6.6548e-06 | 6.2246e-06 | 6.4618e-06 | 6.6158e-06 | 6.0568e-06
Er-167m |  | 4.0168e-11 | 1.026e-10 | 5.0356e-10 | 3.1863e-05 | 3.7201e-11 | 2.8867e-11 | . | . | . | . | . | 7.2177e-06 | 6.5955e-06 | 6.5285e-06 | 6.714e-06 | 6.3296e-06
Er-169 |  | 4.0168e-11 | 1.026e-10 | 5.0356e-10 | 2.9634e-05 | 3.7201e-11 | 2.8867e-11 | 5.4916e-06 | 5.4916e-06 | 5.4916e-06 | 5.4916e-06 | 5.4916e-06 | 6.3532e-06 | 5.9149e-06 | 6.0542e-06 | 6.1863e-06 | 5.887e-06
Er-171 |  | 4.0168e-11 | 1.026e-10 | 5.0356e-10 | 3.2687e-05 | 3.7201e-11 | 2.8867e-11 | 5.7266e-06 | 5.7266e-06 | 5.7266e-06 | 5.7266e-06 | 5.7266e-06 | 6.6137e-06 | 6.4006e-06 | 6.3803e-06 | 6.7011e-06 | 6.4933e-06
Er-172 |  | 4.0168e-11 | 1.026e-10 | 5.0356e-10 | 3.3146e-05 | 3.7201e-11 | 2.8867e-11 | 5.8811e-06 | 5.8811e-06 | 5.8811e-06 | 5.8811e-06 | 5.8811e-06 | 6.2616e-06 | 6.2737e-06 | 6.3715e-06 | 6.4304e-06 | 6.5845e-06
Er-173 |  | 4.0168e-11 | 1.026e-10 | 5.0356e-10 | 3.3273e-05 | 3.7201e-11 | 2.8867e-11 | . | . | . | . | . | 6.4806e-06 | 6.3948e-06 | 6.4023e-06 | 6.3751e-06 | 6.6097e-06
Es-249 |  | 4.0168e-11 | 1.026e-10 | 5.0356e-10 | 3.2414e-05 | 3.7201e-11 | 2.8867e-11 | . | . | . | . | . | 6.1224e-06 | 6.3224e-06 | 6.3118e-06 | 6.4641e-06 | 6.4392e-06
Es-250 |  | 4.0168e-11 | 1.026e-10 | 5.0356e-10 | 3.2091e-05 | 3.7201e-11 | 2.8867e-11 | 5.7546e-06 | 5.7546e-06 | 5.7546e-06 | 5.7546e-06 | 5.7546e-06 | 6.2697e-06 | 6.291e-06 | 6.335e-06 | 6.3368e-06 | 6.375e-06
Es-250m |  | 4.0168e-11 | 1.026e-10 | 5.0356e-10 | 3.2853e-05 | 3.7201e-11 | 2.8867e-11 | . | . | . | . | . | 6.2072e-06 | 6.3064e-06 | 6.2971e-06 | 6.2853e-06 | 6.5263e-06
Es-251 |  | 4.0168e-11 | 1.026e-10 | 5.0356e-10 | 3.0535e-05 | 3.7201e-11 | 2.8867e-11 | 5.1191e-06 | 5.1191e-06 | 5.1191e-06 | 5.1191e-06 | 5.1191e-06 | 6.193e-06 | 6.4221e-06 | 6.4556e-06 | 6.3326e-06 | 6.0659e-06
Es-253 |  | 4.0168e-11 | 1.026e-10 | 5.0356e-10 | 2.9677e-05 | 3.7201e-11 | 2.8867e-11 | 4.9181e-06 | 4.9181e-06 | 4.9181e-06 | 4.9181e-06 | 4.9181e-06 | 5.887e-06 | 6.0271e-06 | 6.0891e-06 | 6.3207e-06 | 5.8954e-06
Es-254 |  | 4.0168e-11 | 1.026e-10 | 5.0356e-10 | 2.9634e-05 | 3.7201e-11 | 2.8867e-11 | 4.8976e-06 | 4.8976e-06 | 4.8976e-06 | 4.8976e-06 | 4.8976e-06 | 5.887e-06 | 6.03e-06 | 6.0738e-06 | 6.2117e-06 | 5.887e-06
Es-254m |  | 4.0168e-11 | 1.026e-10 | 5.0356e-10 | 3.2922e-05 | 3.7201e-11 | 2.8867e-11 | 5.8635e-06 | 5.8635e-06 | 5.8635e-06 | 5.8635e-06 | 5.8635e-06 | 6.4326e-06 | 6.2891e-06 | 6.3821e-06 | 6.1838e-06 | 6.54e-06
Es-255 |  | 4.0168e-11 | 1.026e-10 | 5.0356e-10 | 3.4233e-05 | 3.7201e-11 | 2.8867e-11 | . | . | . | . | . | 6.2183e-06 | 6.2785e-06 | 6.2046e-06 | 6.2994e-06 | 6.8004e-06
Es-256 |  | 4.0168e-11 | 1.026e-10 | 5.0356e-10 | 2.9634e-05 | 3.7201e-11 | 2.8867e-11 | . | . | . | . | . | 5.887e-06 | 6.0093e-06 | 6.0461e-06 | 6.1397e-06 | 5.887e-06
Eu-142 |  | 4.0168e-11 | 1.026e-10 | 5.0356e-10 | 3.408e-05 | 3.7201e-11 | 2.8867e-11 | . | . | . | . | . | 6.2081e-06 | 6.2353e-06 | 6.2299e-06 | 6.2645e-06 | 6.77e-06
Eu-142m |  | 4.0168e-11 | 1.026e-10 | 5.0356e-10 | 3.3822e-05 | 3.7201e-11 | 2.8867e-11 | . | . | . | . | . | 6.2516e-06 | 6.2962e-06 | 6.3037e-06 | 6.2601e-06 | 6.7188e-06
Eu-143 |  | 4.0168e-11 | 1.026e-10 | 5.0356e-10 | 3.4034e-05 | 3.7201e-11 | 2.8867e-11 | . | . | . | . | . | 6.214e-06 | 6.2402e-06 | 6.1988e-06 | 6.3165e-06 | 6.7609e-06
Eu-144 |  | 4.0168e-11 | 1.026e-10 | 5.0356e-10 | 3.4182e-05 | 3.7201e-11 | 2.8867e-11 | . | . | . | . | . | 6.2495e-06 | 6.2384e-06 | 6.1827e-06 | 6.3418e-06 | 6.7902e-06
Eu-145 |  | 4.0168e-11 | 1.026e-10 | 5.0356e-10 | 3.3675e-05 | 3.7201e-11 | 2.8867e-11 | 6.145e-06 | 6.145e-06 | 6.145e-06 | 6.145e-06 | 6.145e-06 | 6.2582e-06 | 6.2602e-06 | 6.2467e-06 | 6.261e-06 | 6.6897e-06
Eu-146 |  | 4.0168e-11 | 1.026e-10 | 5.0356e-10 | 3.3681e-05 | 3.7201e-11 | 2.8867e-11 | 6.0628e-06 | 6.0628e-06 | 6.0628e-06 | 6.0628e-06 | 6.0628e-06 | 6.3442e-06 | 6.2679e-06 | 6.3487e-06 | 6.2169e-06 | 6.6908e-06
Eu-147 |  | 4.0168e-11 | 1.026e-10 | 5.0356e-10 | 3.2854e-05 | 3.7201e-11 | 2.8867e-11 | 5.9106e-06 | 5.9106e-06 | 5.9106e-06 | 5.9106e-06 | 5.9106e-06 | 6.4669e-06 | 6.2897e-06 | 6.3419e-06 | 6.2929e-06 | 6.5266e-06
Eu-148 |  | 4.0168e-11 | 1.026e-10 | 5.0356e-10 | 3.3626e-05 | 3.7201e-11 | 2.8867e-11 | 6.001e-06 | 6.001e-06 | 6.001e-06 | 6.001e-06 | 6.001e-06 | 6.3248e-06 | 6.2771e-06 | 6.3307e-06 | 6.2616e-06 | 6.6799e-06
Eu-149 |  | 4.0168e-11 | 1.026e-10 | 5.0356e-10 | 3.1164e-05 | 3.7201e-11 | 2.8867e-11 | 5.4711e-06 | 5.4711e-06 | 5.4711e-06 | 5.4711e-06 | 5.4711e-06 | 6.7568e-06 | 6.1053e-06 | 6.254e-06 | 6.4283e-06 | 6.1908e-06
Eu-150 |  | 4.0168e-11 | 1.026e-10 | 5.0356e-10 | 3.3485e-05 | 3.7201e-11 | 2.8867e-11 | . | . | . | . | . | 6.2718e-06 | 6.2827e-06 | 6.2932e-06 | 6.4374e-06 | 6.6519e-06
Eu-150m |  | 4.0168e-11 | 1.026e-10 | 5.0356e-10 | 3.3124e-05 | 3.7201e-11 | 2.8867e-11 | . | . | . | . | . | 6.2688e-06 | 6.2253e-06 | 6.2367e-06 | 6.5597e-06 | 6.5802e-06
Eu-152 |  | 4.0168e-11 | 1.026e-10 | 5.0356e-10 | 3.3601e-05 | 3.7201e-11 | 2.8867e-11 | 6.0753e-06 | 6.0753e-06 | 6.0753e-06 | 6.0753e-06 | 6.0753e-06 | 6.2749e-06 | 6.2831e-06 | 6.2634e-06 | 6.3898e-06 | 6.675e-06
Eu-152m |  | 4.0168e-11 | 1.026e-10 | 5.0356e-10 | 3.3438e-05 | 3.7201e-11 | 2.8867e-11 | 6.0317e-06 | 6.0317e-06 | 6.0317e-06 | 6.0317e-06 | 6.0317e-06 | 6.2492e-06 | 6.2829e-06 | 6.2883e-06 | 6.2865e-06 | 6.6426e-06
Eu-152n |  | 4.0168e-11 | 1.026e-10 | 5.0356e-10 | 3.1316e-05 | 3.7201e-11 | 2.8867e-11 | . | . | . | . | . | 5.9048e-06 | 6.404e-06 | 6.4742e-06 | 6.3263e-06 | 6.221e-06
Eu-154 |  | 4.0168e-11 | 1.026e-10 | 5.0356e-10 | 3.3966e-05 | 3.7201e-11 | 2.8867e-11 | 6.1195e-06 | 6.1195e-06 | 6.1195e-06 | 6.1195e-06 | 6.1195e-06 | 6.2737e-06 | 6.3089e-06 | 6.2903e-06 | 6.3201e-06 | 6.7474e-06
Eu-154m |  | 4.0168e-11 | 1.026e-10 | 5.0356e-10 | 3.084e-05 | 3.7201e-11 | 2.8867e-11 | . | . | . | . | . | 6.1608e-06 | 6.3392e-06 | 6.4742e-06 | 6.4447e-06 | 6.1265e-06
Eu-155 |  | 4.0168e-11 | 1.026e-10 | 5.0356e-10 | 3.1687e-05 | 3.7201e-11 | 2.8867e-11 | 5.4559e-06 | 5.4559e-06 | 5.4559e-06 | 5.4559e-06 | 5.4559e-06 | 5.9964e-06 | 6.4061e-06 | 6.4654e-06 | 6.3151e-06 | 6.2946e-06
Eu-156 |  | 4.0168e-11 | 1.026e-10 | 5.0356e-10 | 3.4117e-05 | 3.7201e-11 | 2.8867e-11 | 6.2494e-06 | 6.2494e-06 | 6.2494e-06 | 6.2494e-06 | 6.2494e-06 | 6.1991e-06 | 6.2549e-06 | 6.2108e-06 | 6.278e-06 | 6.7774e-06
Eu-157 |  | 4.0168e-11 | 1.026e-10 | 5.0356e-10 | 3.2715e-05 | 3.7201e-11 | 2.8867e-11 | 5.749e-06 | 5.749e-06 | 5.749e-06 | 5.749e-06 | 5.749e-06 | 6.2166e-06 | 6.2622e-06 | 6.3366e-06 | 6.5613e-06 | 6.499e-06
Eu-158 |  | 4.0168e-11 | 1.026e-10 | 5.0356e-10 | 3.3868e-05 | 3.7201e-11 | 2.8867e-11 | 6.145e-06 | 6.145e-06 | 6.145e-06 | 6.145e-06 | 6.145e-06 | 6.2066e-06 | 6.2674e-06 | 6.2602e-06 | 6.268e-06 | 6.7279e-06
Eu-159 |  | 4.0168e-11 | 1.026e-10 | 5.0356e-10 | 3.2569e-05 | 3.7201e-11 | 2.8867e-11 | . | . | . | . | . | 6.3775e-06 | 6.2945e-06 | 6.404e-06 | 6.3179e-06 | 6.47e-06
F-17 |  | 4.0168e-11 | 1.026e-10 | 5.0356e-10 | 3.38e-05 | 3.7201e-11 | 2.8867e-11 | . | . | . | . | . | 6.2039e-06 | 6.3015e-06 | 6.2977e-06 | 6.2544e-06 | 6.7145e-06
F-18 |  | 4.0168e-11 | 1.026e-10 | 5.0356e-10 | 3.2927e-05 | 3.7201e-11 | 2.8867e-11 | 5.8987e-06 | 5.8987e-06 | 5.8987e-06 | 5.8987e-06 | 5.8987e-06 | 6.5411e-06 | 6.5411e-06 | 6.5411e-06 | 6.5411e-06 | 6.5411e-06
Fe-52 |  | 4.0168e-11 | 1.026e-10 | 5.0356e-10 | 3.2368e-05 | 3.7201e-11 | 2.8867e-11 | 5.846e-06 | 5.846e-06 | 5.846e-06 | 5.846e-06 | 5.846e-06 | 7.2091e-06 | 6.754e-06 | 6.6797e-06 | 6.6897e-06 | 6.4299e-06
Fe-53 |  | 4.0168e-11 | 1.026e-10 | 5.0356e-10 | 3.3827e-05 | 3.7201e-11 | 2.8867e-11 | . | . | . | . | . | 6.0352e-06 | 6.2681e-06 | 6.2078e-06 | 6.6945e-06 | 6.7197e-06
Fe-53m |  | 4.0168e-11 | 1.026e-10 | 5.0356e-10 | 3.4133e-05 | 3.7201e-11 | 2.8867e-11 | . | . | . | . | . | 6.2358e-06 | 6.2776e-06 | 6.252e-06 | 6.2783e-06 | 6.7807e-06
Fe-55 |  | 4.0168e-11 | 1.026e-10 | 5.0356e-10 | 2.9634e-05 | 3.7201e-11 | 2.8867e-11 | . | . | . | . | . | 6.3487e-06 | 5.887e-06 | 6.0021e-06 | 6.1673e-06 | 5.887e-06
Fe-59 |  | 4.0168e-11 | 1.026e-10 | 5.0356e-10 | 3.4194e-05 | 3.7201e-11 | 2.8867e-11 | 6.2033e-06 | 6.2033e-06 | 6.2033e-06 | 6.2033e-06 | 6.2033e-06 | 6.2233e-06 | 6.289e-06 | 6.2416e-06 | 6.3528e-06 | 6.7926e-06
Fe-60 |  | 4.0168e-11 | 1.026e-10 | 5.0356e-10 | 3.2927e-05 | 3.7201e-11 | 2.8867e-11 | 5.4916e-06 | 5.4916e-06 | 5.4916e-06 | 5.4916e-06 | 5.4916e-06 | 6.5411e-06 | 6.5411e-06 | 6.5411e-06 | 6.5411e-06 | 6.5411e-06
Fe-61 |  | 4.0168e-11 | 1.026e-10 | 5.0356e-10 | 3.3961e-05 | 3.7201e-11 | 2.8867e-11 | . | . | . | . | . | 6.2316e-06 | 6.2811e-06 | 6.2303e-06 | 6.3384e-06 | 6.7464e-06
Fe-62 |  | 4.0168e-11 | 1.026e-10 | 5.0356e-10 | 3.36e-05 | 3.7201e-11 | 2.8867e-11 | . | . | . | . | . | 6.2125e-06 | 6.2549e-06 | 6.3202e-06 | 6.3968e-06 | 6.6746e-06
Fm-251 |  | 4.0168e-11 | 1.026e-10 | 5.0356e-10 | 3.1372e-05 | 3.7201e-11 | 2.8867e-11 | . | . | . | . | . | 6.22e-06 | 6.3775e-06 | 6.4201e-06 | 6.3825e-06 | 6.2321e-06
Fm-252 |  | 4.0168e-11 | 1.026e-10 | 5.0356e-10 | 2.9634e-05 | 3.7201e-11 | 2.8867e-11 | 4.9017e-06 | 4.9017e-06 | 4.9017e-06 | 4.9017e-06 | 4.9017e-06 | 5.887e-06 | 6.0189e-06 | 6.0379e-06 | 6.1201e-06 | 5.887e-06
Fm-253 |  | 4.0168e-11 | 1.026e-10 | 5.0356e-10 | 3.02e-05 | 3.7201e-11 | 2.8867e-11 | 5.1504e-06 | 5.1504e-06 | 5.1504e-06 | 5.1504e-06 | 5.1504e-06 | 6.2654e-06 | 6.3012e-06 | 6.3827e-06 | 6.3243e-06 | 5.9993e-06
Fm-254 |  | 4.0168e-11 | 1.026e-10 | 5.0356e-10 | 3.0706e-05 | 3.7201e-11 | 2.8867e-11 | 4.9017e-06 | 4.9017e-06 | 4.9017e-06 | 4.9017e-06 | 4.9017e-06 | 6.1479e-06 | 6.1492e-06 | 6.1716e-06 | 6.2455e-06 | 6.0997e-06
Fm-255 |  | 4.0168e-11 | 1.026e-10 | 5.0356e-10 | 2.9634e-05 | 3.7201e-11 | 2.8867e-11 | 4.8773e-06 | 4.8773e-06 | 4.8773e-06 | 4.8773e-06 | 4.8773e-06 | 5.887e-06 | 6.0239e-06 | 6.0505e-06 | 6.1464e-06 | 5.887e-06
Fm-256 |  | 4.0168e-11 | 1.026e-10 | 5.0356e-10 | 3.394e-05 | 3.7201e-11 | 2.8867e-11 | . | . | . | . | . | 6.2182e-06 | 6.2732e-06 | 6.2121e-06 | 6.2767e-06 | 6.7423e-06
Fm-257 |  | 4.0168e-11 | 1.026e-10 | 5.0356e-10 | 3.0986e-05 | 3.7201e-11 | 2.8867e-11 | 5.1325e-06 | 5.1325e-06 | 5.1325e-06 | 5.1325e-06 | 5.1325e-06 | 6.484e-06 | 6.4221e-06 | 6.4178e-06 | 6.4078e-06 | 6.1554e-06
Fr-212 |  | 4.0168e-11 | 1.026e-10 | 5.0356e-10 | 3.3278e-05 | 3.7201e-11 | 2.8867e-11 | . | . | . | . | . | 6.3153e-06 | 6.3386e-06 | 6.2869e-06 | 6.387e-06 | 6.6108e-06
Fr-219 |  | 4.0168e-11 | 1.026e-10 | 5.0356e-10 | 3.3226e-05 | 3.7201e-11 | 2.8867e-11 | 5.7715e-06 | 5.7715e-06 | 5.7715e-06 | 5.7715e-06 | 5.7715e-06 | 6.2743e-06 | 6.3105e-06 | 6.31e-06 | 6.5923e-06 | 6.6005e-06
Fr-220 |  | 4.0168e-11 | 1.026e-10 | 5.0356e-10 | 3.0403e-05 | 3.7201e-11 | 2.8867e-11 | 5.023e-06 | 5.023e-06 | 5.023e-06 | 5.023e-06 | 5.023e-06 | 6.1558e-06 | 6.3643e-06 | 6.5038e-06 | 6.453e-06 | 6.0396e-06
Fr-221 | SE | 4.0168e-11 | 1.026e-10 | 5.0356e-10 | 3.195e-05 | 3.7201e-11 | 2.8867e-11 | 5.5328e-06 | 5.5328e-06 | 5.5328e-06 | 5.5328e-06 | 5.5328e-06 | 7.1484e-06 | 6.6099e-06 | 6.4799e-06 | 6.6868e-06 | 6.3469e-06
Fr-222 |  | 4.0168e-11 | 1.026e-10 | 5.0356e-10 | 3.1798e-05 | 3.7201e-11 | 2.8867e-11 | 5.4916e-06 | 5.4916e-06 | 5.4916e-06 | 5.4916e-06 | 5.4916e-06 | 6.8347e-06 | 6.5002e-06 | 6.4496e-06 | 6.5529e-06 | 6.3167e-06
Fr-223 |  | 4.0168e-11 | 1.026e-10 | 5.0356e-10 | 3.076e-05 | 3.7201e-11 | 2.8867e-11 | 5.1235e-06 | 5.1235e-06 | 5.1235e-06 | 5.1235e-06 | 5.1235e-06 | 6.4419e-06 | 6.31e-06 | 6.4537e-06 | 6.5149e-06 | 6.1105e-06
Fr-224 |  | 4.0168e-11 | 1.026e-10 | 5.0356e-10 | 3.3431e-05 | 3.7201e-11 | 2.8867e-11 | . | . | . | . | . | 6.3999e-06 | 6.3513e-06 | 6.3074e-06 | 6.3813e-06 | 6.6412e-06
Fr-227 |  | 4.0168e-11 | 1.026e-10 | 5.0356e-10 | 3.2767e-05 | 3.7201e-11 | 2.8867e-11 | . | . | . | . | . | 6.253e-06 | 6.3526e-06 | 6.3613e-06 | 6.3558e-06 | 6.5093e-06
Ga-64 |  | 4.0168e-11 | 1.026e-10 | 5.0356e-10 | 3.4502e-05 | 3.7201e-11 | 2.8867e-11 | . | . | . | . | . | 6.1646e-06 | 6.2425e-06 | 6.1543e-06 | 6.1962e-06 | 6.8539e-06
Ga-65 |  | 4.0168e-11 | 1.026e-10 | 5.0356e-10 | 3.281e-05 | 3.7201e-11 | 2.8867e-11 | 5.9106e-06 | 5.9106e-06 | 5.9106e-06 | 5.9106e-06 | 5.9106e-06 | 6.323e-06 | 6.4137e-06 | 6.4501e-06 | 6.323e-06 | 6.5177e-06
Ga-66 |  | 4.0168e-11 | 1.026e-10 | 5.0356e-10 | 3.482e-05 | 3.7201e-11 | 2.8867e-11 | 6.3233e-06 | 6.3233e-06 | 6.3233e-06 | 6.3233e-06 | 6.3233e-06 | 6.1178e-06 | 6.2453e-06 | 6.1062e-06 | 6.123e-06 | 6.9172e-06
Ga-67 |  | 4.0168e-11 | 1.026e-10 | 5.0356e-10 | 3.1735e-05 | 3.7201e-11 | 2.8867e-11 | 5.6879e-06 | 5.6879e-06 | 5.6879e-06 | 5.6879e-06 | 5.6879e-06 | 6.4923e-06 | 6.4389e-06 | 6.4292e-06 | 6.5857e-06 | 6.3043e-06
Ga-68 |  | 4.0168e-11 | 1.026e-10 | 5.0356e-10 | 3.3331e-05 | 3.7201e-11 | 2.8867e-11 | 5.9106e-06 | 5.9106e-06 | 5.9106e-06 | 5.9106e-06 | 5.9106e-06 | 6.1897e-06 | 6.2627e-06 | 6.2353e-06 | 6.3253e-06 | 6.6213e-06
Ga-70 |  | 4.0168e-11 | 1.026e-10 | 5.0356e-10 | 3.3727e-05 | 3.7201e-11 | 2.8867e-11 | 6.1195e-06 | 6.1195e-06 | 6.1195e-06 | 6.1195e-06 | 6.1195e-06 | 6.2387e-06 | 6.3074e-06 | 6.2819e-06 | 6.3268e-06 | 6.7e-06
Ga-72 |  | 4.0168e-11 | 1.026e-10 | 5.0356e-10 | 3.4167e-05 | 3.7201e-11 | 2.8867e-11 | 6.2694e-06 | 6.2694e-06 | 6.2694e-06 | 6.2694e-06 | 6.2694e-06 | 6.1813e-06 | 6.214e-06 | 6.2081e-06 | 6.215e-06 | 6.7873e-06
Ga-73 |  | 4.0168e-11 | 1.026e-10 | 5.0356e-10 | 3.2383e-05 | 3.7201e-11 | 2.8867e-11 | 5.7266e-06 | 5.7266e-06 | 5.7266e-06 | 5.7266e-06 | 5.7266e-06 | 6.618e-06 | 6.3847e-06 | 6.323e-06 | 6.6507e-06 | 6.4329e-06
Ga-74 |  | 4.0168e-11 | 1.026e-10 | 5.0356e-10 | 3.4281e-05 | 3.7201e-11 | 2.8867e-11 | . | . | . | . | . | 6.1813e-06 | 6.2028e-06 | 6.214e-06 | 6.1964e-06 | 6.81e-06
Gd-142 |  | 4.0168e-11 | 1.026e-10 | 5.0356e-10 | 3.3571e-05 | 3.7201e-11 | 2.8867e-11 | . | . | . | . | . | 6.3643e-06 | 6.3029e-06 | 6.2865e-06 | 6.3248e-06 | 6.669e-06
Gd-143m |  | 4.0168e-11 | 1.026e-10 | 5.0356e-10 | 3.3586e-05 | 3.7201e-11 | 2.8867e-11 | . | . | . | . | . | 6.4075e-06 | 6.291e-06 | 6.2794e-06 | 6.3746e-06 | 6.6719e-06
Gd-144 |  | 4.0168e-11 | 1.026e-10 | 5.0356e-10 | 3.3849e-05 | 3.7201e-11 | 2.8867e-11 | . | . | . | . | . | 6.1545e-06 | 6.1988e-06 | 6.1443e-06 | 6.2332e-06 | 6.7241e-06
Gd-145 |  | 4.0168e-11 | 1.026e-10 | 5.0356e-10 | 3.4389e-05 | 3.7201e-11 | 2.8867e-11 | 6.2561e-06 | 6.2561e-06 | 6.2561e-06 | 6.2561e-06 | 6.2561e-06 | 6.1826e-06 | 6.2384e-06 | 6.15e-06 | 6.2635e-06 | 6.8314e-06
Gd-145m |  | 4.0168e-11 | 1.026e-10 | 5.0356e-10 | 3.3405e-05 | 3.7201e-11 | 2.8867e-11 | . | . | . | . | . | 6.3775e-06 | 6.2835e-06 | 6.3637e-06 | 6.2223e-06 | 6.6361e-06
Gd-146 |  | 4.0168e-11 | 1.026e-10 | 5.0356e-10 | 3.1453e-05 | 3.7201e-11 | 2.8867e-11 | 5.4509e-06 | 5.4509e-06 | 5.4509e-06 | 5.4509e-06 | 5.4509e-06 | 6.6158e-06 | 6.3588e-06 | 6.4633e-06 | 6.3977e-06 | 6.2482e-06
Gd-147 |  | 4.0168e-11 | 1.026e-10 | 5.0356e-10 | 3.3386e-05 | 3.7201e-11 | 2.8867e-11 | 5.9705e-06 | 5.9705e-06 | 5.9705e-06 | 5.9705e-06 | 5.9705e-06 | 6.3583e-06 | 6.2757e-06 | 6.3061e-06 | 6.4003e-06 | 6.6321e-06
Gd-148 |  | 4.0168e-11 | 1.026e-10 | 5.0356e-10 | 3.2927e-05 | 3.7201e-11 | 2.8867e-11 | . | . | . | . | . | 6.5411e-06 | 6.5411e-06 | 6.5411e-06 | 6.5411e-06 | 6.5411e-06
Gd-149 |  | 4.0168e-11 | 1.026e-10 | 5.0356e-10 | 3.2742e-05 | 3.7201e-11 | 2.8867e-11 | 5.7659e-06 | 5.7659e-06 | 5.7659e-06 | 5.7659e-06 | 5.7659e-06 | 6.5382e-06 | 6.3335e-06 | 6.3737e-06 | 6.5113e-06 | 6.5043e-06
Gd-150 |  | 4.0168e-11 | 1.026e-10 | 5.0356e-10 | 3.2927e-05 | 3.7201e-11 | 2.8867e-11 | . | . | . | . | . | 6.5411e-06 | 6.5411e-06 | 6.5411e-06 | 6.5411e-06 | 6.5411e-06
Gd-151 |  | 4.0168e-11 | 1.026e-10 | 5.0356e-10 | 3.0862e-05 | 3.7201e-11 | 2.8867e-11 | 5.4058e-06 | 5.4058e-06 | 5.4058e-06 | 5.4058e-06 | 5.4058e-06 | 6.9786e-06 | 6.2113e-06 | 6.3695e-06 | 6.4916e-06 | 6.1308e-06
Gd-152 |  | 4.0168e-11 | 1.026e-10 | 5.0356e-10 | 3.2927e-05 | 3.7201e-11 | 2.8867e-11 | . | . | . | . | . | 6.5411e-06 | 6.5411e-06 | 6.5411e-06 | 6.5411e-06 | 6.5411e-06
Gd-153 |  | 4.0168e-11 | 1.026e-10 | 5.0356e-10 | 3.109e-05 | 3.7201e-11 | 2.8867e-11 | 5.391e-06 | 5.391e-06 | 5.391e-06 | 5.391e-06 | 5.391e-06 | 6.2861e-06 | 6.1608e-06 | 6.3459e-06 | 6.2536e-06 | 6.176e-06
Gd-159 |  | 4.0168e-11 | 1.026e-10 | 5.0356e-10 | 3.2537e-05 | 3.7201e-11 | 2.8867e-11 | 5.6824e-06 | 5.6824e-06 | 5.6824e-06 | 5.6824e-06 | 5.6824e-06 | 6.2437e-06 | 6.2404e-06 | 6.2952e-06 | 6.7034e-06 | 6.4635e-06
Gd-162 |  | 4.0168e-11 | 1.026e-10 | 5.0356e-10 | 3.3651e-05 | 3.7201e-11 | 2.8867e-11 | . | . | . | . | . | 5.9867e-06 | 6.2322e-06 | 6.2511e-06 | 6.6871e-06 | 6.6848e-06
Ge-66 |  | 4.0168e-11 | 1.026e-10 | 5.0356e-10 | 3.2759e-05 | 3.7201e-11 | 2.8867e-11 | 5.846e-06 | 5.846e-06 | 5.846e-06 | 5.846e-06 | 5.846e-06 | 6.3253e-06 | 6.3135e-06 | 6.3198e-06 | 6.5411e-06 | 6.5077e-06
Ge-67 |  | 4.0168e-11 | 1.026e-10 | 5.0356e-10 | 3.3553e-05 | 3.7201e-11 | 2.8867e-11 | 5.9464e-06 | 5.9464e-06 | 5.9464e-06 | 5.9464e-06 | 5.9464e-06 | 6.502e-06 | 6.44e-06 | 6.3799e-06 | 6.4126e-06 | 6.6654e-06
Ge-68 |  | 4.0168e-11 | 1.026e-10 | 5.0356e-10 | 2.9634e-05 | 3.7201e-11 | 2.8867e-11 | 4.9763e-06 | 4.9763e-06 | 4.9763e-06 | 4.9763e-06 | 4.9763e-06 | 6.3327e-06 | 5.897e-06 | 5.9893e-06 | 6.1436e-06 | 5.887e-06
Ge-69 |  | 4.0168e-11 | 1.026e-10 | 5.0356e-10 | 3.3677e-05 | 3.7201e-11 | 2.8867e-11 | 6.0317e-06 | 6.0317e-06 | 6.0317e-06 | 6.0317e-06 | 6.0317e-06 | 6.2466e-06 | 6.2865e-06 | 6.2573e-06 | 6.305e-06 | 6.6901e-06
Ge-71 |  | 4.0168e-11 | 1.026e-10 | 5.0356e-10 | 2.9634e-05 | 3.7201e-11 | 2.8867e-11 | 4.9763e-06 | 4.9763e-06 | 4.9763e-06 | 4.9763e-06 | 4.9763e-06 | 6.3356e-06 | 5.8969e-06 | 6.0392e-06 | 6.1395e-06 | 5.887e-06
Ge-75 |  | 4.0168e-11 | 1.026e-10 | 5.0356e-10 | 3.259e-05 | 3.7201e-11 | 2.8867e-11 | 5.7266e-06 | 5.7266e-06 | 5.7266e-06 | 5.7266e-06 | 5.7266e-06 | 7.0868e-06 | 6.509e-06 | 6.3895e-06 | 6.7109e-06 | 6.4742e-06
Ge-77 |  | 4.0168e-11 | 1.026e-10 | 5.0356e-10 | 3.3466e-05 | 3.7201e-11 | 2.8867e-11 | 5.9705e-06 | 5.9705e-06 | 5.9705e-06 | 5.9705e-06 | 5.9705e-06 | 6.4744e-06 | 6.36e-06 | 6.3171e-06 | 6.4465e-06 | 6.6482e-06
Ge-78 |  | 4.0168e-11 | 1.026e-10 | 5.0356e-10 | 3.2729e-05 | 3.7201e-11 | 2.8867e-11 | 5.7266e-06 | 5.7266e-06 | 5.7266e-06 | 5.7266e-06 | 5.7266e-06 | 6.9789e-06 | 6.4756e-06 | 6.3889e-06 | 6.7388e-06 | 6.5017e-06
H-3 |  | 4.0168e-11 | 1.026e-10 | 5.0356e-10 | 3.2927e-05 | 3.7201e-11 | 2.8867e-11 | . | . | . | . | . | 6.5411e-06 | 6.5411e-06 | 6.5411e-06 | 6.5411e-06 | 6.5411e-06
H-3 |  | 4.0168e-11 | 1.026e-10 | 5.0356e-10 | 3.2927e-05 | 3.7201e-11 | 2.8867e-11 | . | . | . | . | . | 6.5411e-06 | 6.5411e-06 | 6.5411e-06 | 6.5411e-06 | 6.5411e-06
Hf-167 |  | 4.0168e-11 | 1.026e-10 | 5.0356e-10 | 3.2588e-05 | 3.7201e-11 | 2.8867e-11 | . | . | . | . | . | 6.5676e-06 | 6.388e-06 | 6.36e-06 | 6.7527e-06 | 6.4737e-06
Hf-169 |  | 4.0168e-11 | 1.026e-10 | 5.0356e-10 | 3.3074e-05 | 3.7201e-11 | 2.8867e-11 | . | . | . | . | . | 6.1896e-06 | 6.296e-06 | 6.3569e-06 | 6.4896e-06 | 6.5702e-06
Hf-170 |  | 4.0168e-11 | 1.026e-10 | 5.0356e-10 | 3.2426e-05 | 3.7201e-11 | 2.8867e-11 | 5.7885e-06 | 5.7885e-06 | 5.7885e-06 | 5.7885e-06 | 5.7885e-06 | 6.4916e-06 | 6.4073e-06 | 6.4674e-06 | 6.4126e-06 | 6.4416e-06
Hf-172 |  | 4.0168e-11 | 1.026e-10 | 5.0356e-10 | 3.0653e-05 | 3.7201e-11 | 2.8867e-11 | 5.3083e-06 | 5.3083e-06 | 5.3083e-06 | 5.3083e-06 | 5.3083e-06 | 6.3971e-06 | 6.4009e-06 | 6.5915e-06 | 6.6954e-06 | 6.0893e-06
Hf-173 |  | 4.0168e-11 | 1.026e-10 | 5.0356e-10 | 3.2233e-05 | 3.7201e-11 | 2.8867e-11 | 5.6714e-06 | 5.6714e-06 | 5.6714e-06 | 5.6714e-06 | 5.6714e-06 | 6.5567e-06 | 6.4739e-06 | 6.4846e-06 | 6.5864e-06 | 6.4032e-06
Hf-174 |  | 4.0168e-11 | 1.026e-10 | 5.0356e-10 | 3.2927e-05 | 3.7201e-11 | 2.8867e-11 | . | . | . | . | . | 6.5411e-06 | 6.5411e-06 | 6.5411e-06 | 6.5411e-06 | 6.5411e-06
Hf-175 |  | 4.0168e-11 | 1.026e-10 | 5.0356e-10 | 3.2672e-05 | 3.7201e-11 | 2.8867e-11 | 5.7266e-06 | 5.7266e-06 | 5.7266e-06 | 5.7266e-06 | 5.7266e-06 | 6.3158e-06 | 6.3459e-06 | 6.3268e-06 | 6.7901e-06 | 6.4904e-06
Hf-177m |  | 4.0168e-11 | 1.026e-10 | 5.0356e-10 | 3.2704e-05 | 3.7201e-11 | 2.8867e-11 | 5.7378e-06 | 5.7378e-06 | 5.7378e-06 | 5.7378e-06 | 5.7378e-06 | 6.7006e-06 | 6.446e-06 | 6.432e-06 | 6.6664e-06 | 6.4967e-06
Hf-178m |  | 4.0168e-11 | 1.026e-10 | 5.0356e-10 | 3.3101e-05 | 3.7201e-11 | 2.8867e-11 | 5.8171e-06 | 5.8171e-06 | 5.8171e-06 | 5.8171e-06 | 5.8171e-06 | 6.4322e-06 | 6.3293e-06 | 6.3964e-06 | 6.5259e-06 | 6.5756e-06
Hf-179m |  | 4.0168e-11 | 1.026e-10 | 5.0356e-10 | 3.2674e-05 | 3.7201e-11 | 2.8867e-11 | 5.749e-06 | 5.749e-06 | 5.749e-06 | 5.749e-06 | 5.749e-06 | 6.3876e-06 | 6.3936e-06 | 6.3697e-06 | 6.6804e-06 | 6.4907e-06
Hf-180m |  | 4.0168e-11 | 1.026e-10 | 5.0356e-10 | 3.3092e-05 | 3.7201e-11 | 2.8867e-11 | 5.7715e-06 | 5.7715e-06 | 5.7715e-06 | 5.7715e-06 | 5.7715e-06 | 6.4031e-06 | 6.3655e-06 | 6.3408e-06 | 6.6466e-06 | 6.5738e-06
Hf-181 |  | 4.0168e-11 | 1.026e-10 | 5.0356e-10 | 3.3211e-05 | 3.7201e-11 | 2.8867e-11 | 5.8229e-06 | 5.8229e-06 | 5.8229e-06 | 5.8229e-06 | 5.8229e-06 | 6.2549e-06 | 6.342e-06 | 6.3598e-06 | 6.5066e-06 | 6.5974e-06
Hf-182 |  | 4.0168e-11 | 1.026e-10 | 5.0356e-10 | 3.2546e-05 | 3.7201e-11 | 2.8867e-11 | 5.7044e-06 | 5.7044e-06 | 5.7044e-06 | 5.7044e-06 | 5.7044e-06 | 7.0532e-06 | 6.5268e-06 | 6.4079e-06 | 6.7252e-06 | 6.4653e-06
Hf-182m |  | 4.0168e-11 | 1.026e-10 | 5.0356e-10 | 3.2838e-05 | 3.7201e-11 | 2.8867e-11 | 5.8693e-06 | 5.8693e-06 | 5.8693e-06 | 5.8693e-06 | 5.8693e-06 | 6.3675e-06 | 6.3526e-06 | 6.359e-06 | 6.4808e-06 | 6.5234e-06
Hf-183 |  | 4.0168e-11 | 1.026e-10 | 5.0356e-10 | 3.3506e-05 | 3.7201e-11 | 2.8867e-11 | 5.9949e-06 | 5.9949e-06 | 5.9949e-06 | 5.9949e-06 | 5.9949e-06 | 6.2549e-06 | 6.3024e-06 | 6.3424e-06 | 6.3162e-06 | 6.656e-06
Hf-184 |  | 4.0168e-11 | 1.026e-10 | 5.0356e-10 | 3.1762e-05 | 3.7201e-11 | 2.8867e-11 | 5.6334e-06 | 5.6334e-06 | 5.6334e-06 | 5.6334e-06 | 5.6334e-06 | 6.5478e-06 | 6.4194e-06 | 6.4501e-06 | 6.6865e-06 | 6.3095e-06
Hg-190 |  | 4.0168e-11 | 1.026e-10 | 5.0356e-10 | 3.1423e-05 | 3.7201e-11 | 2.8867e-11 | . | . | . | . | . | 6.5659e-06 | 6.627e-06 | 6.695e-06 | 6.6358e-06 | 6.2422e-06
Hg-191m |  | 4.0168e-11 | 1.026e-10 | 5.0356e-10 | 3.3226e-05 | 3.7201e-11 | 2.8867e-11 | . | . | . | . | . | 6.4045e-06 | 6.3821e-06 | 6.323e-06 | 6.4342e-06 | 6.6005e-06
Hg-192 |  | 4.0168e-11 | 1.026e-10 | 5.0356e-10 | 3.166e-05 | 3.7201e-11 | 2.8867e-11 | . | . | . | . | . | 6.7423e-06 | 6.5241e-06 | 6.493e-06 | 6.7267e-06 | 6.2892e-06
Hg-193 |  | 4.0168e-11 | 1.026e-10 | 5.0356e-10 | 3.3203e-05 | 3.7201e-11 | 2.8867e-11 | 5.3615e-06 | 5.3615e-06 | 5.3615e-06 | 5.3615e-06 | 5.3615e-06 | 6.2783e-06 | 6.3353e-06 | 6.3086e-06 | 6.3899e-06 | 6.5959e-06
Hg-193m |  | 4.0168e-11 | 1.026e-10 | 5.0356e-10 | 3.3568e-05 | 3.7201e-11 | 2.8867e-11 | 5.9106e-06 | 5.9106e-06 | 5.9106e-06 | 5.9106e-06 | 5.9106e-06 | 6.2325e-06 | 6.3063e-06 | 6.2943e-06 | 6.4396e-06 | 6.6684e-06
Hg-194 |  | 4.0168e-11 | 1.026e-10 | 5.0356e-10 | 2.9634e-05 | 3.7201e-11 | 2.8867e-11 | 4.9017e-06 | 4.9017e-06 | 4.9017e-06 | 4.9017e-06 | 4.9017e-06 | 5.9106e-06 | 5.9368e-06 | 5.9869e-06 | 6.0429e-06 | 5.887e-06
Hg-195 |  | 4.0168e-11 | 1.026e-10 | 5.0356e-10 | 3.1873e-05 | 3.7201e-11 | 2.8867e-11 | 5.6227e-06 | 5.6227e-06 | 5.6227e-06 | 5.6227e-06 | 5.6227e-06 | 6.2757e-06 | 6.4157e-06 | 6.4523e-06 | 6.4487e-06 | 6.3316e-06
Hg-195m |  | 4.0168e-11 | 1.026e-10 | 5.0356e-10 | 3.1516e-05 | 3.7201e-11 | 2.8867e-11 | 5.4813e-06 | 5.4813e-06 | 5.4813e-06 | 5.4813e-06 | 5.4813e-06 | 6.6211e-06 | 6.441e-06 | 6.4133e-06 | 6.5782e-06 | 6.2607e-06
Hg-197 |  | 4.0168e-11 | 1.026e-10 | 5.0356e-10 | 3.0542e-05 | 3.7201e-11 | 2.8867e-11 | 5.1549e-06 | 5.1549e-06 | 5.1549e-06 | 5.1549e-06 | 5.1549e-06 | 6.0642e-06 | 6.5531e-06 | 6.6747e-06 | 6.7279e-06 | 6.0672e-06
Hg-197m |  | 4.0168e-11 | 1.026e-10 | 5.0356e-10 | 3.0923e-05 | 3.7201e-11 | 2.8867e-11 | 5.2798e-06 | 5.2798e-06 | 5.2798e-06 | 5.2798e-06 | 5.2798e-06 | 6.5058e-06 | 6.5767e-06 | 6.5972e-06 | 6.6078e-06 | 6.1429e-06
Hg-199m |  | 4.0168e-11 | 1.026e-10 | 5.0356e-10 | 3.186e-05 | 3.7201e-11 | 2.8867e-11 | 5.4559e-06 | 5.4559e-06 | 5.4559e-06 | 5.4559e-06 | 5.4559e-06 | 6.5347e-06 | 6.5795e-06 | 6.5483e-06 | 6.7132e-06 | 6.329e-06
Hg-203 |  | 4.0168e-11 | 1.026e-10 | 5.0356e-10 | 3.2556e-05 | 3.7201e-11 | 2.8867e-11 | 5.6769e-06 | 5.6769e-06 | 5.6769e-06 | 5.6769e-06 | 5.6769e-06 | 6.8866e-06 | 6.5015e-06 | 6.36e-06 | 6.7322e-06 | 6.4674e-06
Hg-205 |  | 4.0168e-11 | 1.026e-10 | 5.0356e-10 | 3.2148e-05 | 3.7201e-11 | 2.8867e-11 | . | . | . | . | . | 7.0959e-06 | 6.6461e-06 | 6.5411e-06 | 6.6837e-06 | 6.3863e-06
Hg-206 | SE | 4.0168e-11 | 1.026e-10 | 5.0356e-10 | 3.286e-05 | 3.7201e-11 | 2.8867e-11 | . | . | . | . | . | 6.5867e-06 | 6.3812e-06 | 6.3406e-06 | 6.659e-06 | 6.5277e-06
Hg-207 |  | 4.0168e-11 | 1.026e-10 | 5.0356e-10 | 3.4149e-05 | 3.7201e-11 | 2.8867e-11 | . | . | . | . | . | 6.1863e-06 | 6.2794e-06 | 6.2081e-06 | 6.3751e-06 | 6.7838e-06
Ho-150 |  | 4.0168e-11 | 1.026e-10 | 5.0356e-10 | 3.3794e-05 | 3.7201e-11 | 2.8867e-11 | . | . | . | . | . | 6.3102e-06 | 6.2911e-06 | 6.3301e-06 | 6.2039e-06 | 6.7132e-06
Ho-153 |  | 4.0168e-11 | 1.026e-10 | 5.0356e-10 | 3.318e-05 | 3.7201e-11 | 2.8867e-11 | . | . | . | . | . | 6.4624e-06 | 6.331e-06 | 6.3105e-06 | 6.4364e-06 | 6.5914e-06
Ho-153m |  | 4.0168e-11 | 1.026e-10 | 5.0356e-10 | 3.3019e-05 | 3.7201e-11 | 2.8867e-11 | . | . | . | . | . | 6.4199e-06 | 6.3378e-06 | 6.3552e-06 | 6.4297e-06 | 6.5593e-06
Ho-154 |  | 4.0168e-11 | 1.026e-10 | 5.0356e-10 | 3.3675e-05 | 3.7201e-11 | 2.8867e-11 | . | . | . | . | . | 6.2823e-06 | 6.2868e-06 | 6.278e-06 | 6.4419e-06 | 6.6897e-06
Ho-154m |  | 4.0168e-11 | 1.026e-10 | 5.0356e-10 | 3.3568e-05 | 3.7201e-11 | 2.8867e-11 | . | . | . | . | . | 6.2057e-06 | 6.2743e-06 | 6.279e-06 | 6.5041e-06 | 6.6684e-06
Ho-155 |  | 4.0168e-11 | 1.026e-10 | 5.0356e-10 | 3.2787e-05 | 3.7201e-11 | 2.8867e-11 | 5.8171e-06 | 5.8171e-06 | 5.8171e-06 | 5.8171e-06 | 5.8171e-06 | 6.4399e-06 | 6.3177e-06 | 6.314e-06 | 6.4698e-06 | 6.5132e-06
Ho-156 |  | 4.0168e-11 | 1.026e-10 | 5.0356e-10 | 3.362e-05 | 3.7201e-11 | 2.8867e-11 | . | . | . | . | . | 6.3367e-06 | 6.3398e-06 | 6.2668e-06 | 6.3501e-06 | 6.6788e-06
Ho-157 |  | 4.0168e-11 | 1.026e-10 | 5.0356e-10 | 3.2585e-05 | 3.7201e-11 | 2.8867e-11 | 5.7942e-06 | 5.7942e-06 | 5.7942e-06 | 5.7942e-06 | 5.7942e-06 | 6.5039e-06 | 6.3285e-06 | 6.3487e-06 | 6.5113e-06 | 6.4731e-06
Ho-159 |  | 4.0168e-11 | 1.026e-10 | 5.0356e-10 | 3.202e-05 | 3.7201e-11 | 2.8867e-11 | 5.6605e-06 | 5.6605e-06 | 5.6605e-06 | 5.6605e-06 | 5.6605e-06 | 6.6049e-06 | 6.3876e-06 | 6.4304e-06 | 6.5076e-06 | 6.3609e-06
Ho-160 |  | 4.0168e-11 | 1.026e-10 | 5.0356e-10 | 3.3554e-05 | 3.7201e-11 | 2.8867e-11 | . | . | . | . | . | 6.3103e-06 | 6.3074e-06 | 6.3248e-06 | 6.2549e-06 | 6.6656e-06
Ho-161 |  | 4.0168e-11 | 1.026e-10 | 5.0356e-10 | 3.0258e-05 | 3.7201e-11 | 2.8867e-11 | 5.2562e-06 | 5.2562e-06 | 5.2562e-06 | 5.2562e-06 | 5.2562e-06 | 6.5357e-06 | 6.1756e-06 | 6.3639e-06 | 6.4793e-06 | 6.0109e-06
Ho-162 |  | 4.0168e-11 | 1.026e-10 | 5.0356e-10 | 3.1761e-05 | 3.7201e-11 | 2.8867e-11 | 5.846e-06 | 5.846e-06 | 5.846e-06 | 5.846e-06 | 5.846e-06 | 6.3713e-06 | 6.2827e-06 | 6.3328e-06 | 6.4341e-06 | 6.3095e-06
Ho-162m |  | 4.0168e-11 | 1.026e-10 | 5.0356e-10 | 3.2999e-05 | 3.7201e-11 | 2.8867e-11 | 6.0071e-06 | 6.0071e-06 | 6.0071e-06 | 6.0071e-06 | 6.0071e-06 | 6.3936e-06 | 6.323e-06 | 6.3041e-06 | 6.4538e-06 | 6.5553e-06
Ho-163 |  | 4.0168e-11 | 1.026e-10 | 5.0356e-10 | 2.9634e-05 | 3.7201e-11 | 2.8867e-11 | . | . | . | . | . | 6.3487e-06 | 5.8994e-06 | 6.0149e-06 | 6.1455e-06 | 5.887e-06
Ho-164 |  | 4.0168e-11 | 1.026e-10 | 5.0356e-10 | 3.0619e-05 | 3.7201e-11 | 2.8867e-11 | 5.3811e-06 | 5.3811e-06 | 5.3811e-06 | 5.3811e-06 | 5.3811e-06 | 6.5308e-06 | 6.2067e-06 | 6.4194e-06 | 6.5021e-06 | 6.0825e-06
Ho-164m |  | 4.0168e-11 | 1.026e-10 | 5.0356e-10 | 3.0353e-05 | 3.7201e-11 | 2.8867e-11 | 5.3664e-06 | 5.3664e-06 | 5.3664e-06 | 5.3664e-06 | 5.3664e-06 | 6.6078e-06 | 6.1977e-06 | 6.4341e-06 | 6.5823e-06 | 6.0297e-06
Ho-166 |  | 4.0168e-11 | 1.026e-10 | 5.0356e-10 | 3.2068e-05 | 3.7201e-11 | 2.8867e-11 | 5.9766e-06 | 5.9766e-06 | 5.9766e-06 | 5.9766e-06 | 5.9766e-06 | 6.2945e-06 | 6.3273e-06 | 6.3775e-06 | 6.4668e-06 | 6.3703e-06
Ho-166m |  | 4.0168e-11 | 1.026e-10 | 5.0356e-10 | 3.34e-05 | 3.7201e-11 | 2.8867e-11 | 5.9705e-06 | 5.9705e-06 | 5.9705e-06 | 5.9705e-06 | 5.9705e-06 | 6.4237e-06 | 6.3248e-06 | 6.3634e-06 | 6.3263e-06 | 6.635e-06
Ho-167 |  | 4.0168e-11 | 1.026e-10 | 5.0356e-10 | 3.3137e-05 | 3.7201e-11 | 2.8867e-11 | 5.7659e-06 | 5.7659e-06 | 5.7659e-06 | 5.7659e-06 | 5.7659e-06 | 6.3744e-06 | 6.3366e-06 | 6.2953e-06 | 6.7629e-06 | 6.5827e-06
Ho-168 |  | 4.0168e-11 | 1.026e-10 | 5.0356e-10 | 3.3619e-05 | 3.7201e-11 | 2.8867e-11 | . | . | . | . | . | 6.3185e-06 | 6.2923e-06 | 6.3304e-06 | 6.2429e-06 | 6.6785e-06
Ho-168m |  | 4.0168e-11 | 1.026e-10 | 5.0356e-10 | 3.0142e-05 | 3.7201e-11 | 2.8867e-11 | . | . | . | . | . | 6.615e-06 | 6.1784e-06 | 6.4198e-06 | 6.5588e-06 | 5.9879e-06
Ho-170 |  | 4.0168e-11 | 1.026e-10 | 5.0356e-10 | 3.3639e-05 | 3.7201e-11 | 2.8867e-11 | . | . | . | . | . | 6.3131e-06 | 6.3142e-06 | 6.3035e-06 | 6.3278e-06 | 6.6825e-06
I-118 |  | 4.0168e-11 | 1.026e-10 | 5.0356e-10 | 3.3794e-05 | 3.7201e-11 | 2.8867e-11 | . | . | . | . | . | 6.3207e-06 | 6.287e-06 | 6.3235e-06 | 6.2437e-06 | 6.7132e-06
I-118m |  | 4.0168e-11 | 1.026e-10 | 5.0356e-10 | 3.3667e-05 | 3.7201e-11 | 2.8867e-11 | . | . | . | . | . | 6.3469e-06 | 6.2977e-06 | 6.3398e-06 | 6.2447e-06 | 6.688e-06
I-119 |  | 4.0168e-11 | 1.026e-10 | 5.0356e-10 | 3.2472e-05 | 3.7201e-11 | 2.8867e-11 | . | . | . | . | . | 6.8799e-06 | 6.4023e-06 | 6.3606e-06 | 6.5762e-06 | 6.4506e-06
I-120 |  | 4.0168e-11 | 1.026e-10 | 5.0356e-10 | 3.4194e-05 | 3.7201e-11 | 2.8867e-11 | 6.1579e-06 | 6.1579e-06 | 6.1579e-06 | 6.1579e-06 | 6.1579e-06 | 6.2046e-06 | 6.252e-06 | 6.1995e-06 | 6.2271e-06 | 6.7926e-06
I-120m |  | 4.0168e-11 | 1.026e-10 | 5.0356e-10 | 3.381e-05 | 3.7201e-11 | 2.8867e-11 | 6.1322e-06 | 6.1322e-06 | 6.1322e-06 | 6.1322e-06 | 6.1322e-06 | 6.3177e-06 | 6.2696e-06 | 6.3248e-06 | 6.2419e-06 | 6.7164e-06
I-121 |  | 4.0168e-11 | 1.026e-10 | 5.0356e-10 | 3.1893e-05 | 3.7201e-11 | 2.8867e-11 | 5.6769e-06 | 5.6769e-06 | 5.6769e-06 | 5.6769e-06 | 5.6769e-06 | 6.9067e-06 | 6.4346e-06 | 6.4184e-06 | 6.5507e-06 | 6.3356e-06
I-122 |  | 4.0168e-11 | 1.026e-10 | 5.0356e-10 | 3.3245e-05 | 3.7201e-11 | 2.8867e-11 | 5.8987e-06 | 5.8987e-06 | 5.8987e-06 | 5.8987e-06 | 5.8987e-06 | 6.3246e-06 | 6.2549e-06 | 6.316e-06 | 6.2349e-06 | 6.6041e-06
I-123 |  | 4.0168e-11 | 1.026e-10 | 5.0356e-10 | 3.1244e-05 | 3.7201e-11 | 2.8867e-11 | 5.386e-06 | 5.386e-06 | 5.386e-06 | 5.386e-06 | 5.386e-06 | 7.0316e-06 | 6.503e-06 | 6.5675e-06 | 6.5917e-06 | 6.2067e-06
I-124 |  | 4.0168e-11 | 1.026e-10 | 5.0356e-10 | 3.3438e-05 | 3.7201e-11 | 2.8867e-11 | 6.0194e-06 | 6.0194e-06 | 6.0194e-06 | 6.0194e-06 | 6.0194e-06 | 6.3304e-06 | 6.2709e-06 | 6.2887e-06 | 6.2497e-06 | 6.6426e-06
I-125 |  | 4.0168e-11 | 1.026e-10 | 5.0356e-10 | 2.9754e-05 | 3.7201e-11 | 2.8867e-11 | 5.1235e-06 | 5.1235e-06 | 5.1235e-06 | 5.1235e-06 | 5.1235e-06 | 6.5795e-06 | 6.0551e-06 | 6.1056e-06 | 6.2861e-06 | 5.9107e-06
I-126 |  | 4.0168e-11 | 1.026e-10 | 5.0356e-10 | 3.3191e-05 | 3.7201e-11 | 2.8867e-11 | 5.846e-06 | 5.846e-06 | 5.846e-06 | 5.846e-06 | 5.846e-06 | 6.2751e-06 | 6.2516e-06 | 6.3053e-06 | 6.3868e-06 | 6.5934e-06
I-128 |  | 4.0168e-11 | 1.026e-10 | 5.0356e-10 | 3.329e-05 | 3.7201e-11 | 2.8867e-11 | 5.8229e-06 | 5.8229e-06 | 5.8229e-06 | 5.8229e-06 | 5.8229e-06 | 6.0921e-06 | 6.223e-06 | 6.2595e-06 | 6.5527e-06 | 6.6131e-06
I-129 |  | 4.0168e-11 | 1.026e-10 | 5.0356e-10 | 2.9873e-05 | 3.7201e-11 | 2.8867e-11 | 5.1776e-06 | 5.1776e-06 | 5.1776e-06 | 5.1776e-06 | 5.1776e-06 | 6.7279e-06 | 6.003e-06 | 6.1201e-06 | 6.2145e-06 | 5.9344e-06
I-130 |  | 4.0168e-11 | 1.026e-10 | 5.0356e-10 | 3.3704e-05 | 3.7201e-11 | 2.8867e-11 | 5.9888e-06 | 5.9888e-06 | 5.9888e-06 | 5.9888e-06 | 5.9888e-06 | 6.3261e-06 | 6.2968e-06 | 6.3559e-06 | 6.2521e-06 | 6.6955e-06
I-130m |  | 4.0168e-11 | 1.026e-10 | 5.0356e-10 | 3.286e-05 | 3.7201e-11 | 2.8867e-11 | . | . | . | . | . | 6.3119e-06 | 6.2406e-06 | 6.3149e-06 | 6.2967e-06 | 6.5277e-06
I-131 |  | 4.0168e-11 | 1.026e-10 | 5.0356e-10 | 3.3532e-05 | 3.7201e-11 | 2.8867e-11 | 5.8171e-06 | 5.8171e-06 | 5.8171e-06 | 5.8171e-06 | 5.8171e-06 | 6.21e-06 | 6.2847e-06 | 6.2838e-06 | 6.6785e-06 | 6.6612e-06
I-132 |  | 4.0168e-11 | 1.026e-10 | 5.0356e-10 | 3.3709e-05 | 3.7201e-11 | 2.8867e-11 | 6.0565e-06 | 6.0565e-06 | 6.0565e-06 | 6.0565e-06 | 6.0565e-06 | 6.316e-06 | 6.2818e-06 | 6.3562e-06 | 6.2152e-06 | 6.6964e-06
I-132m |  | 4.0168e-11 | 1.026e-10 | 5.0356e-10 | 3.2874e-05 | 3.7201e-11 | 2.8867e-11 | 5.8577e-06 | 5.8577e-06 | 5.8577e-06 | 5.8577e-06 | 5.8577e-06 | 6.4515e-06 | 6.3043e-06 | 6.3775e-06 | 6.2048e-06 | 6.5304e-06
I-133 |  | 4.0168e-11 | 1.026e-10 | 5.0356e-10 | 3.3647e-05 | 3.7201e-11 | 2.8867e-11 | 5.9585e-06 | 5.9585e-06 | 5.9585e-06 | 5.9585e-06 | 5.9585e-06 | 6.266e-06 | 6.2743e-06 | 6.3365e-06 | 6.313e-06 | 6.6841e-06
I-134 |  | 4.0168e-11 | 1.026e-10 | 5.0356e-10 | 3.3805e-05 | 3.7201e-11 | 2.8867e-11 | 6.1068e-06 | 6.1068e-06 | 6.1068e-06 | 6.1068e-06 | 6.1068e-06 | 6.2484e-06 | 6.2688e-06 | 6.3074e-06 | 6.2819e-06 | 6.7155e-06
I-134m |  | 4.0168e-11 | 1.026e-10 | 5.0356e-10 | 3.1888e-05 | 3.7201e-11 | 2.8867e-11 | . | . | . | . | . | 6.8988e-06 | 6.3661e-06 | 6.2986e-06 | 6.6208e-06 | 6.3346e-06
I-135 |  | 4.0168e-11 | 1.026e-10 | 5.0356e-10 | 3.4119e-05 | 3.7201e-11 | 2.8867e-11 | 6.2428e-06 | 6.2428e-06 | 6.2428e-06 | 6.2428e-06 | 6.2428e-06 | 6.2318e-06 | 6.2721e-06 | 6.2195e-06 | 6.3534e-06 | 6.7777e-06
In-103 |  | 4.0168e-11 | 1.026e-10 | 5.0356e-10 | 3.4155e-05 | 3.7201e-11 | 2.8867e-11 | . | . | . | . | . | 6.2693e-06 | 6.3142e-06 | 6.2351e-06 | 6.2566e-06 | 6.785e-06
In-105 |  | 4.0168e-11 | 1.026e-10 | 5.0356e-10 | 3.3798e-05 | 3.7201e-11 | 2.8867e-11 | . | . | . | . | . | 6.3074e-06 | 6.2998e-06 | 6.2747e-06 | 6.2879e-06 | 6.714e-06
In-106 |  | 4.0168e-11 | 1.026e-10 | 5.0356e-10 | 3.3666e-05 | 3.7201e-11 | 2.8867e-11 | . | . | . | . | . | 6.2794e-06 | 6.3011e-06 | 6.3285e-06 | 6.2461e-06 | 6.6879e-06
In-106m |  | 4.0168e-11 | 1.026e-10 | 5.0356e-10 | 3.4296e-05 | 3.7201e-11 | 2.8867e-11 | . | . | . | . | . | 6.2545e-06 | 6.2607e-06 | 6.2207e-06 | 6.1793e-06 | 6.813e-06
In-107 |  | 4.0168e-11 | 1.026e-10 | 5.0356e-10 | 3.3833e-05 | 3.7201e-11 | 2.8867e-11 | . | . | . | . | . | 6.2847e-06 | 6.2847e-06 | 6.2227e-06 | 6.3398e-06 | 6.7209e-06
In-108 |  | 4.0168e-11 | 1.026e-10 | 5.0356e-10 | 3.3791e-05 | 3.7201e-11 | 2.8867e-11 | . | . | . | . | . | 6.2892e-06 | 6.2914e-06 | 6.2968e-06 | 6.2879e-06 | 6.7127e-06
In-108m |  | 4.0168e-11 | 1.026e-10 | 5.0356e-10 | 3.4274e-05 | 3.7201e-11 | 2.8867e-11 | . | . | . | . | . | 6.2031e-06 | 6.2654e-06 | 6.1857e-06 | 6.1583e-06 | 6.8086e-06
In-109 |  | 4.0168e-11 | 1.026e-10 | 5.0356e-10 | 3.2733e-05 | 3.7201e-11 | 2.8867e-11 | 5.8057e-06 | 5.8057e-06 | 5.8057e-06 | 5.8057e-06 | 5.8057e-06 | 6.5283e-06 | 6.3554e-06 | 6.3246e-06 | 6.4147e-06 | 6.5025e-06
In-109m |  | 4.0168e-11 | 1.026e-10 | 5.0356e-10 | 3.3448e-05 | 3.7201e-11 | 2.8867e-11 | . | . | . | . | . | 6.4444e-06 | 6.3028e-06 | 6.4045e-06 | 6.1163e-06 | 6.6446e-06
In-110 |  | 4.0168e-11 | 1.026e-10 | 5.0356e-10 | 3.3632e-05 | 3.7201e-11 | 2.8867e-11 | . | . | . | . | . | 6.323e-06 | 6.2743e-06 | 6.3198e-06 | 6.2278e-06 | 6.6811e-06
In-110m |  | 4.0168e-11 | 1.026e-10 | 5.0356e-10 | 3.3449e-05 | 3.7201e-11 | 2.8867e-11 | . | . | . | . | . | 6.342e-06 | 6.2696e-06 | 6.3064e-06 | 6.1697e-06 | 6.6447e-06
In-111 |  | 4.0168e-11 | 1.026e-10 | 5.0356e-10 | 3.164e-05 | 3.7201e-11 | 2.8867e-11 | 5.4711e-06 | 5.4711e-06 | 5.4711e-06 | 5.4711e-06 | 5.4711e-06 | 7.2296e-06 | 6.5544e-06 | 6.4877e-06 | 6.703e-06 | 6.2854e-06
In-111m |  | 4.0168e-11 | 1.026e-10 | 5.0356e-10 | 3.3483e-05 | 3.7201e-11 | 2.8867e-11 | . | . | . | . | . | 6.295e-06 | 6.2805e-06 | 6.3524e-06 | 6.336e-06 | 6.6515e-06
In-112 |  | 4.0168e-11 | 1.026e-10 | 5.0356e-10 | 3.1495e-05 | 3.7201e-11 | 2.8867e-11 | 5.7829e-06 | 5.7829e-06 | 5.7829e-06 | 5.7829e-06 | 5.7829e-06 | 6.3775e-06 | 6.2078e-06 | 6.3379e-06 | 6.1789e-06 | 6.2565e-06
In-112m |  | 4.0168e-11 | 1.026e-10 | 5.0356e-10 | 3.0105e-05 | 3.7201e-11 | 2.8867e-11 | . | . | . | . | . | 6.8068e-06 | 6.2636e-06 | 6.3844e-06 | 6.4964e-06 | 5.9804e-06
In-113m |  | 4.0168e-11 | 1.026e-10 | 5.0356e-10 | 3.3339e-05 | 3.7201e-11 | 2.8867e-11 | 5.7099e-06 | 5.7099e-06 | 5.7099e-06 | 5.7099e-06 | 5.7099e-06 | 5.887e-06 | 6.2155e-06 | 6.2193e-06 | 6.754e-06 | 6.6228e-06
In-114 |  | 4.0168e-11 | 1.026e-10 | 5.0356e-10 | 3.3066e-05 | 3.7201e-11 | 2.8867e-11 | 5.9766e-06 | 5.9766e-06 | 5.9766e-06 | 5.9766e-06 | 5.9766e-06 | 6.2367e-06 | 6.2528e-06 | 6.2402e-06 | 6.3549e-06 | 6.5686e-06
In-114m |  | 4.0168e-11 | 1.026e-10 | 5.0356e-10 | 3.1449e-05 | 3.7201e-11 | 2.8867e-11 | 5.5121e-06 | 5.5121e-06 | 5.5121e-06 | 5.5121e-06 | 5.5121e-06 | 6.6801e-06 | 6.3311e-06 | 6.3886e-06 | 6.3824e-06 | 6.2474e-06
In-115 |  | 4.0168e-11 | 1.026e-10 | 5.0356e-10 | 3.2927e-05 | 3.7201e-11 | 2.8867e-11 | 5.4916e-06 | 5.4916e-06 | 5.4916e-06 | 5.4916e-06 | 5.4916e-06 | 6.5411e-06 | 6.5411e-06 | 6.5411e-06 | 6.5411e-06 | 6.5411e-06
In-115m |  | 4.0168e-11 | 1.026e-10 | 5.0356e-10 | 3.2374e-05 | 3.7201e-11 | 2.8867e-11 | 5.5748e-06 | 5.5748e-06 | 5.5748e-06 | 5.5748e-06 | 5.5748e-06 | 6.3508e-06 | 6.2601e-06 | 6.2446e-06 | 6.7424e-06 | 6.4311e-06
In-116m |  | 4.0168e-11 | 1.026e-10 | 5.0356e-10 | 3.4241e-05 | 3.7201e-11 | 2.8867e-11 | 6.2296e-06 | 6.2296e-06 | 6.2296e-06 | 6.2296e-06 | 6.2296e-06 | 6.211e-06 | 6.2724e-06 | 6.1727e-06 | 6.3493e-06 | 6.8021e-06
In-117 |  | 4.0168e-11 | 1.026e-10 | 5.0356e-10 | 3.3278e-05 | 3.7201e-11 | 2.8867e-11 | 5.8518e-06 | 5.8518e-06 | 5.8518e-06 | 5.8518e-06 | 5.8518e-06 | 6.4981e-06 | 6.3906e-06 | 6.4441e-06 | 6.3634e-06 | 6.6107e-06
In-117m |  | 4.0168e-11 | 1.026e-10 | 5.0356e-10 | 3.2049e-05 | 3.7201e-11 | 2.8867e-11 | 5.5173e-06 | 5.5173e-06 | 5.5173e-06 | 5.5173e-06 | 5.5173e-06 | 6.719e-06 | 6.4208e-06 | 6.3919e-06 | 6.6945e-06 | 6.3666e-06
In-118 |  | 4.0168e-11 | 1.026e-10 | 5.0356e-10 | 3.4197e-05 | 3.7201e-11 | 2.8867e-11 | . | . | . | . | . | 6.2292e-06 | 6.2838e-06 | 6.2311e-06 | 6.3398e-06 | 6.7932e-06
In-118m |  | 4.0168e-11 | 1.026e-10 | 5.0356e-10 | 3.4096e-05 | 3.7201e-11 | 2.8867e-11 | . | . | . | . | . | 6.273e-06 | 6.2814e-06 | 6.2362e-06 | 6.3074e-06 | 6.7732e-06
In-119 |  | 4.0168e-11 | 1.026e-10 | 5.0356e-10 | 3.3507e-05 | 3.7201e-11 | 2.8867e-11 | 6.001e-06 | 6.001e-06 | 6.001e-06 | 6.001e-06 | 6.001e-06 | 6.3438e-06 | 6.2794e-06 | 6.3544e-06 | 6.1968e-06 | 6.6563e-06
In-119m |  | 4.0168e-11 | 1.026e-10 | 5.0356e-10 | 3.311e-05 | 3.7201e-11 | 2.8867e-11 | 5.2005e-06 | 5.2005e-06 | 5.2005e-06 | 5.2005e-06 | 5.2005e-06 | 6.274e-06 | 6.2716e-06 | 6.2332e-06 | 6.3744e-06 | 6.5774e-06
In-121 |  | 4.0168e-11 | 1.026e-10 | 5.0356e-10 | 3.3937e-05 | 3.7201e-11 | 2.8867e-11 | . | . | . | . | . | 6.2494e-06 | 6.2753e-06 | 6.297e-06 | 6.2794e-06 | 6.7417e-06
In-121m |  | 4.0168e-11 | 1.026e-10 | 5.0356e-10 | 3.1281e-05 | 3.7201e-11 | 2.8867e-11 | . | . | . | . | . | 6.2345e-06 | 6.2409e-06 | 6.2998e-06 | 6.4458e-06 | 6.214e-06
Ir-180 |  | 4.0168e-11 | 1.026e-10 | 5.0356e-10 | 3.3242e-05 | 3.7201e-11 | 2.8867e-11 | . | . | . | . | . | 6.4036e-06 | 6.3519e-06 | 6.3699e-06 | 6.3875e-06 | 6.6036e-06
Ir-182 |  | 4.0168e-11 | 1.026e-10 | 5.0356e-10 | 3.3191e-05 | 3.7201e-11 | 2.8867e-11 | 5.9285e-06 | 5.9285e-06 | 5.9285e-06 | 5.9285e-06 | 5.9285e-06 | 6.4137e-06 | 6.3684e-06 | 6.3375e-06 | 6.4371e-06 | 6.5934e-06
Ir-183 |  | 4.0168e-11 | 1.026e-10 | 5.0356e-10 | 3.3586e-05 | 3.7201e-11 | 2.8867e-11 | . | . | . | . | . | 6.277e-06 | 6.3214e-06 | 6.2827e-06 | 6.4057e-06 | 6.6719e-06
Ir-184 |  | 4.0168e-11 | 1.026e-10 | 5.0356e-10 | 3.3473e-05 | 3.7201e-11 | 2.8867e-11 | 6.0255e-06 | 6.0255e-06 | 6.0255e-06 | 6.0255e-06 | 6.0255e-06 | 6.3085e-06 | 6.3469e-06 | 6.2956e-06 | 6.4096e-06 | 6.6495e-06
Ir-185 |  | 4.0168e-11 | 1.026e-10 | 5.0356e-10 | 3.3064e-05 | 3.7201e-11 | 2.8867e-11 | 6.001e-06 | 6.001e-06 | 6.001e-06 | 6.001e-06 | 6.001e-06 | 6.3063e-06 | 6.3436e-06 | 6.2992e-06 | 6.4304e-06 | 6.5683e-06
Ir-186 |  | 4.0168e-11 | 1.026e-10 | 5.0356e-10 | 3.3552e-05 | 3.7201e-11 | 2.8867e-11 | . | . | . | . | . | 6.299e-06 | 6.2929e-06 | 6.2979e-06 | 6.4055e-06 | 6.6651e-06
Ir-186m |  | 4.0168e-11 | 1.026e-10 | 5.0356e-10 | 3.3665e-05 | 3.7201e-11 | 2.8867e-11 | . | . | . | . | . | 6.2605e-06 | 6.3009e-06 | 6.3033e-06 | 6.2808e-06 | 6.6876e-06
Ir-187 |  | 4.0168e-11 | 1.026e-10 | 5.0356e-10 | 3.2529e-05 | 3.7201e-11 | 2.8867e-11 | 5.7715e-06 | 5.7715e-06 | 5.7715e-06 | 5.7715e-06 | 5.7715e-06 | 6.2627e-06 | 6.3941e-06 | 6.4119e-06 | 6.4735e-06 | 6.4619e-06
Ir-188 |  | 4.0168e-11 | 1.026e-10 | 5.0356e-10 | 3.4102e-05 | 3.7201e-11 | 2.8867e-11 | 6.2033e-06 | 6.2033e-06 | 6.2033e-06 | 6.2033e-06 | 6.2033e-06 | 6.1991e-06 | 6.2258e-06 | 6.2117e-06 | 6.2794e-06 | 6.7744e-06
Ir-189 |  | 4.0168e-11 | 1.026e-10 | 5.0356e-10 | 3.0732e-05 | 3.7201e-11 | 2.8867e-11 | 5.275e-06 | 5.275e-06 | 5.275e-06 | 5.275e-06 | 5.275e-06 | 6.5268e-06 | 6.5853e-06 | 6.6773e-06 | 6.8728e-06 | 6.105e-06
Ir-190 |  | 4.0168e-11 | 1.026e-10 | 5.0356e-10 | 3.3232e-05 | 3.7201e-11 | 2.8867e-11 | 5.8402e-06 | 5.8402e-06 | 5.8402e-06 | 5.8402e-06 | 5.8402e-06 | 6.3448e-06 | 6.3037e-06 | 6.3725e-06 | 6.412e-06 | 6.6016e-06
Ir-190m |  | 4.0168e-11 | 1.026e-10 | 5.0356e-10 | 2.9634e-05 | 3.7201e-11 | 2.8867e-11 | 4.9387e-06 | 4.9387e-06 | 4.9387e-06 | 4.9387e-06 | 4.9387e-06 | 6.2269e-06 | 5.9036e-06 | 5.9969e-06 | 6.1245e-06 | 5.887e-06
Ir-190n |  | 4.0168e-11 | 1.026e-10 | 5.0356e-10 | 3.0685e-05 | 3.7201e-11 | 2.8867e-11 | 5.8287e-06 | 5.8287e-06 | 5.8287e-06 | 5.8287e-06 | 5.8287e-06 | 6.324e-06 | 6.5985e-06 | 6.7458e-06 | 6.8744e-06 | 6.0957e-06
Ir-191m |  | 4.0168e-11 | 1.026e-10 | 5.0356e-10 | 3.0756e-05 | 3.7201e-11 | 2.8867e-11 | 5.2282e-06 | 5.2282e-06 | 5.2282e-06 | 5.2282e-06 | 5.2282e-06 | 6.3413e-06 | 6.6025e-06 | 6.6758e-06 | 6.6679e-06 | 6.1097e-06
Ir-192 |  | 4.0168e-11 | 1.026e-10 | 5.0356e-10 | 3.3208e-05 | 3.7201e-11 | 2.8867e-11 | 5.8114e-06 | 5.8114e-06 | 5.8114e-06 | 5.8114e-06 | 5.8114e-06 | 6.4373e-06 | 6.35e-06 | 6.323e-06 | 6.6084e-06 | 6.5969e-06
Ir-192m |  | 4.0168e-11 | 1.026e-10 | 5.0356e-10 | 2.9634e-05 | 3.7201e-11 | 2.8867e-11 | 5.612e-06 | 5.612e-06 | 5.612e-06 | 5.612e-06 | 5.612e-06 | 6.0551e-06 | 5.9241e-06 | 6.009e-06 | 6.0925e-06 | 5.887e-06
Ir-192n |  | 4.0168e-11 | 1.026e-10 | 5.0356e-10 | 2.9634e-05 | 3.7201e-11 | 2.8867e-11 | . | . | . | . | . | 6.1169e-06 | 5.9436e-06 | 6.0926e-06 | 6.231e-06 | 5.887e-06
Ir-193m |  | 4.0168e-11 | 1.026e-10 | 5.0356e-10 | 2.9634e-05 | 3.7201e-11 | 2.8867e-11 | . | . | . | . | . | 6.2005e-06 | 5.963e-06 | 6.1551e-06 | 6.3251e-06 | 5.887e-06
Ir-194 |  | 4.0168e-11 | 1.026e-10 | 5.0356e-10 | 3.3487e-05 | 3.7201e-11 | 2.8867e-11 | 5.9165e-06 | 5.9165e-06 | 5.9165e-06 | 5.9165e-06 | 5.9165e-06 | 6.3899e-06 | 6.3317e-06 | 6.289e-06 | 6.5733e-06 | 6.6523e-06
Ir-194m |  | 4.0168e-11 | 1.026e-10 | 5.0356e-10 | 3.3578e-05 | 3.7201e-11 | 2.8867e-11 | 5.8928e-06 | 5.8928e-06 | 5.8928e-06 | 5.8928e-06 | 5.8928e-06 | 6.3579e-06 | 6.3218e-06 | 6.3271e-06 | 6.4011e-06 | 6.6704e-06
Ir-195 |  | 4.0168e-11 | 1.026e-10 | 5.0356e-10 | 3.0878e-05 | 3.7201e-11 | 2.8867e-11 | 5.2051e-06 | 5.2051e-06 | 5.2051e-06 | 5.2051e-06 | 5.2051e-06 | 6.1545e-06 | 6.5555e-06 | 6.6477e-06 | 6.6744e-06 | 6.134e-06
Ir-195m |  | 4.0168e-11 | 1.026e-10 | 5.0356e-10 | 3.2825e-05 | 3.7201e-11 | 2.8867e-11 | 5.461e-06 | 5.461e-06 | 5.461e-06 | 5.461e-06 | 5.461e-06 | 6.3257e-06 | 6.3643e-06 | 6.3526e-06 | 6.5411e-06 | 6.5207e-06
Ir-196 |  | 4.0168e-11 | 1.026e-10 | 5.0356e-10 | 3.3734e-05 | 3.7201e-11 | 2.8867e-11 | . | . | . | . | . | 6.2367e-06 | 6.2634e-06 | 6.2832e-06 | 6.4674e-06 | 6.7014e-06
Ir-196m |  | 4.0168e-11 | 1.026e-10 | 5.0356e-10 | 3.3536e-05 | 3.7201e-11 | 2.8867e-11 | . | . | . | . | . | 6.1646e-06 | 6.2962e-06 | 6.3037e-06 | 6.4517e-06 | 6.6621e-06
K-38 |  | 4.0168e-11 | 1.026e-10 | 5.0356e-10 | 3.4574e-05 | 3.7201e-11 | 2.8867e-11 | 6.2761e-06 | 6.2761e-06 | 6.2761e-06 | 6.2761e-06 | 6.2761e-06 | 6.1108e-06 | 6.1991e-06 | 6.0931e-06 | 6.1948e-06 | 6.8681e-06
K-40 |  | 4.0168e-11 | 1.026e-10 | 5.0356e-10 | 3.4539e-05 | 3.7201e-11 | 2.8867e-11 | 6.3029e-06 | 6.3029e-06 | 6.3029e-06 | 6.3029e-06 | 6.3029e-06 | 6.2783e-06 | 6.2832e-06 | 6.2114e-06 | 6.4025e-06 | 6.8613e-06
K-42 |  | 4.0168e-11 | 1.026e-10 | 5.0356e-10 | 3.4496e-05 | 3.7201e-11 | 2.8867e-11 | 6.3233e-06 | 6.3233e-06 | 6.3233e-06 | 6.3233e-06 | 6.3233e-06 | 6.2668e-06 | 6.3029e-06 | 6.1995e-06 | 6.4102e-06 | 6.8528e-06
K-43 |  | 4.0168e-11 | 1.026e-10 | 5.0356e-10 | 3.3476e-05 | 3.7201e-11 | 2.8867e-11 | 5.9047e-06 | 5.9047e-06 | 5.9047e-06 | 5.9047e-06 | 5.9047e-06 | 6.2993e-06 | 6.2913e-06 | 6.3285e-06 | 6.3999e-06 | 6.6501e-06
K-44 |  | 4.0168e-11 | 1.026e-10 | 5.0356e-10 | 3.455e-05 | 3.7201e-11 | 2.8867e-11 | 6.3919e-06 | 6.3919e-06 | 6.3919e-06 | 6.3919e-06 | 6.3919e-06 | 6.1646e-06 | 6.2355e-06 | 6.1562e-06 | 6.2262e-06 | 6.8635e-06
K-45 |  | 4.0168e-11 | 1.026e-10 | 5.0356e-10 | 3.4304e-05 | 3.7201e-11 | 2.8867e-11 | 6.3437e-06 | 6.3437e-06 | 6.3437e-06 | 6.3437e-06 | 6.3437e-06 | 6.2499e-06 | 6.2827e-06 | 6.2073e-06 | 6.3278e-06 | 6.8146e-06
K-46 |  | 4.0168e-11 | 1.026e-10 | 5.0356e-10 | 3.482e-05 | 3.7201e-11 | 2.8867e-11 | . | . | . | . | . | 6.2064e-06 | 6.2906e-06 | 6.101e-06 | 6.2223e-06 | 6.9172e-06
Kr-74 |  | 4.0168e-11 | 1.026e-10 | 5.0356e-10 | 3.2336e-05 | 3.7201e-11 | 2.8867e-11 | 5.8344e-06 | 5.8344e-06 | 5.8344e-06 | 5.8344e-06 | 5.8344e-06 | 6.6036e-06 | 6.4979e-06 | 6.4389e-06 | 6.5498e-06 | 6.4236e-06
Kr-75 |  | 4.0168e-11 | 1.026e-10 | 5.0356e-10 | 3.2992e-05 | 3.7201e-11 | 2.8867e-11 | . | . | . | . | . | 6.4943e-06 | 6.5177e-06 | 6.4456e-06 | 6.4434e-06 | 6.554e-06
Kr-76 |  | 4.0168e-11 | 1.026e-10 | 5.0356e-10 | 3.2359e-05 | 3.7201e-11 | 2.8867e-11 | 5.5328e-06 | 5.5328e-06 | 5.5328e-06 | 5.5328e-06 | 5.5328e-06 | 6.4948e-06 | 6.3332e-06 | 6.3285e-06 | 6.6645e-06 | 6.4282e-06
Kr-77 |  | 4.0168e-11 | 1.026e-10 | 5.0356e-10 | 3.2307e-05 | 3.7201e-11 | 2.8867e-11 | 5.8114e-06 | 5.8114e-06 | 5.8114e-06 | 5.8114e-06 | 5.8114e-06 | 6.6419e-06 | 6.6369e-06 | 6.5953e-06 | 6.5097e-06 | 6.4179e-06
Kr-79 |  | 4.0168e-11 | 1.026e-10 | 5.0356e-10 | 3.1989e-05 | 3.7201e-11 | 2.8867e-11 | 5.5433e-06 | 5.5433e-06 | 5.5433e-06 | 5.5433e-06 | 5.5433e-06 | 6.454e-06 | 6.3275e-06 | 6.3209e-06 | 6.4977e-06 | 6.3548e-06
Kr-81 |  | 4.0168e-11 | 1.026e-10 | 5.0356e-10 | 2.9634e-05 | 3.7201e-11 | 2.8867e-11 | 4.9222e-06 | 4.9222e-06 | 4.9222e-06 | 4.9222e-06 | 4.9222e-06 | 5.887e-06 | 6.0105e-06 | 6.0174e-06 | 6.101e-06 | 5.887e-06
Kr-81m |  | 4.0168e-11 | 1.026e-10 | 5.0356e-10 | 3.1763e-05 | 3.7201e-11 | 2.8867e-11 | 5.4158e-06 | 5.4158e-06 | 5.4158e-06 | 5.4158e-06 | 5.4158e-06 | 7.2498e-06 | 6.703e-06 | 6.5829e-06 | 6.6964e-06 | 6.3098e-06
Kr-83m |  | 4.0168e-11 | 1.026e-10 | 5.0356e-10 | 2.9634e-05 | 3.7201e-11 | 2.8867e-11 | 4.8693e-06 | 4.8693e-06 | 4.8693e-06 | 4.8693e-06 | 4.8693e-06 | 5.887e-06 | 5.9582e-06 | 5.9368e-06 | 5.9806e-06 | 5.887e-06
Kr-85 |  | 4.0168e-11 | 1.026e-10 | 5.0356e-10 | 3.3665e-05 | 3.7201e-11 | 2.8867e-11 | 5.8987e-06 | 5.8987e-06 | 5.8987e-06 | 5.8987e-06 | 5.8987e-06 | 6.226e-06 | 6.2701e-06 | 6.291e-06 | 6.3714e-06 | 6.6876e-06
Kr-85m |  | 4.0168e-11 | 1.026e-10 | 5.0356e-10 | 3.2457e-05 | 3.7201e-11 | 2.8867e-11 | 5.559e-06 | 5.559e-06 | 5.559e-06 | 5.559e-06 | 5.559e-06 | 6.9451e-06 | 6.6719e-06 | 6.6049e-06 | 6.6688e-06 | 6.4476e-06
Kr-87 |  | 4.0168e-11 | 1.026e-10 | 5.0356e-10 | 3.4324e-05 | 3.7201e-11 | 2.8867e-11 | 6.2627e-06 | 6.2627e-06 | 6.2627e-06 | 6.2627e-06 | 6.2627e-06 | 6.0388e-06 | 6.1914e-06 | 6.1429e-06 | 6.3074e-06 | 6.8186e-06
Kr-88 |  | 4.0168e-11 | 1.026e-10 | 5.0356e-10 | 3.4487e-05 | 3.7201e-11 | 2.8867e-11 | 6.3781e-06 | 6.3781e-06 | 6.3781e-06 | 6.3781e-06 | 6.3781e-06 | 6.137e-06 | 6.222e-06 | 6.1412e-06 | 6.223e-06 | 6.8509e-06
Kr-89 |  | 4.0168e-11 | 1.026e-10 | 5.0356e-10 | 3.4349e-05 | 3.7201e-11 | 2.8867e-11 | . | . | . | . | . | 6.23e-06 | 6.3108e-06 | 6.1984e-06 | 6.2474e-06 | 6.8235e-06
La-128 |  | 4.0168e-11 | 1.026e-10 | 5.0356e-10 | 3.3669e-05 | 3.7201e-11 | 2.8867e-11 | . | . | . | . | . | 6.327e-06 | 6.2929e-06 | 6.2816e-06 | 6.3705e-06 | 6.6885e-06
La-129 |  | 4.0168e-11 | 1.026e-10 | 5.0356e-10 | 3.2791e-05 | 3.7201e-11 | 2.8867e-11 | . | . | . | . | . | 6.4756e-06 | 6.326e-06 | 6.3319e-06 | 6.5124e-06 | 6.514e-06
La-130 |  | 4.0168e-11 | 1.026e-10 | 5.0356e-10 | 3.3761e-05 | 3.7201e-11 | 2.8867e-11 | . | . | . | . | . | 6.2264e-06 | 6.2685e-06 | 6.256e-06 | 6.3925e-06 | 6.7067e-06
La-131 |  | 4.0168e-11 | 1.026e-10 | 5.0356e-10 | 3.2776e-05 | 3.7201e-11 | 2.8867e-11 | 5.8e-06 | 5.8e-06 | 5.8e-06 | 5.8e-06 | 5.8e-06 | 6.3029e-06 | 6.2652e-06 | 6.289e-06 | 6.4922e-06 | 6.511e-06
La-132 |  | 4.0168e-11 | 1.026e-10 | 5.0356e-10 | 3.3948e-05 | 3.7201e-11 | 2.8867e-11 | 6.0942e-06 | 6.0942e-06 | 6.0942e-06 | 6.0942e-06 | 6.0942e-06 | 6.1882e-06 | 6.211e-06 | 6.2175e-06 | 6.304e-06 | 6.7439e-06
La-132m |  | 4.0168e-11 | 1.026e-10 | 5.0356e-10 | 3.313e-05 | 3.7201e-11 | 2.8867e-11 | . | . | . | . | . | 6.3415e-06 | 6.3092e-06 | 6.3512e-06 | 6.3579e-06 | 6.5814e-06
La-133 |  | 4.0168e-11 | 1.026e-10 | 5.0356e-10 | 3.1298e-05 | 3.7201e-11 | 2.8867e-11 | . | . | . | . | . | 6.5597e-06 | 6.1532e-06 | 6.2656e-06 | 6.3001e-06 | 6.2173e-06
La-134 |  | 4.0168e-11 | 1.026e-10 | 5.0356e-10 | 3.2353e-05 | 3.7201e-11 | 2.8867e-11 | 5.887e-06 | 5.887e-06 | 5.887e-06 | 5.887e-06 | 5.887e-06 | 6.3745e-06 | 6.1925e-06 | 6.2538e-06 | 6.2428e-06 | 6.427e-06
La-135 |  | 4.0168e-11 | 1.026e-10 | 5.0356e-10 | 3.0318e-05 | 3.7201e-11 | 2.8867e-11 | 5.2893e-06 | 5.2893e-06 | 5.2893e-06 | 5.2893e-06 | 5.2893e-06 | 6.618e-06 | 6.0298e-06 | 6.1684e-06 | 6.2447e-06 | 6.0228e-06
La-136 |  | 4.0168e-11 | 1.026e-10 | 5.0356e-10 | 3.1019e-05 | 3.7201e-11 | 2.8867e-11 | . | . | . | . | . | 6.4462e-06 | 6.1081e-06 | 6.2052e-06 | 6.2392e-06 | 6.162e-06
La-137 |  | 4.0168e-11 | 1.026e-10 | 5.0356e-10 | 2.9892e-05 | 3.7201e-11 | 2.8867e-11 | 5.2097e-06 | 5.2097e-06 | 5.2097e-06 | 5.2097e-06 | 5.2097e-06 | 6.7755e-06 | 5.9881e-06 | 6.1248e-06 | 6.2004e-06 | 5.9381e-06
La-138 |  | 4.0168e-11 | 1.026e-10 | 5.0356e-10 | 3.4212e-05 | 3.7201e-11 | 2.8867e-11 | 6.2033e-06 | 6.2033e-06 | 6.2033e-06 | 6.2033e-06 | 6.2033e-06 | 6.2866e-06 | 6.2927e-06 | 6.2406e-06 | 6.3604e-06 | 6.7963e-06
La-140 |  | 4.0168e-11 | 1.026e-10 | 5.0356e-10 | 3.4194e-05 | 3.7201e-11 | 2.8867e-11 | 6.2362e-06 | 6.2362e-06 | 6.2362e-06 | 6.2362e-06 | 6.2362e-06 | 6.291e-06 | 6.3021e-06 | 6.213e-06 | 6.384e-06 | 6.7926e-06
La-141 |  | 4.0168e-11 | 1.026e-10 | 5.0356e-10 | 3.4376e-05 | 3.7201e-11 | 2.8867e-11 | 6.2895e-06 | 6.2895e-06 | 6.2895e-06 | 6.2895e-06 | 6.2895e-06 | 6.2332e-06 | 6.2816e-06 | 6.211e-06 | 6.3679e-06 | 6.8289e-06
La-142 |  | 4.0168e-11 | 1.026e-10 | 5.0356e-10 | 3.4502e-05 | 3.7201e-11 | 2.8867e-11 | 6.3919e-06 | 6.3919e-06 | 6.3919e-06 | 6.3919e-06 | 6.3919e-06 | 6.1646e-06 | 6.2425e-06 | 6.1531e-06 | 6.173e-06 | 6.8539e-06
La-143 |  | 4.0168e-11 | 1.026e-10 | 5.0356e-10 | 3.4175e-05 | 3.7201e-11 | 2.8867e-11 | 6.2627e-06 | 6.2627e-06 | 6.2627e-06 | 6.2627e-06 | 6.2627e-06 | 6.2422e-06 | 6.257e-06 | 6.214e-06 | 6.2543e-06 | 6.789e-06
Lu-165 |  | 4.0168e-11 | 1.026e-10 | 5.0356e-10 | 3.3413e-05 | 3.7201e-11 | 2.8867e-11 | . | . | . | . | . | 6.3201e-06 | 6.3282e-06 | 6.3265e-06 | 6.4407e-06 | 6.6376e-06
Lu-167 |  | 4.0168e-11 | 1.026e-10 | 5.0356e-10 | 3.3692e-05 | 3.7201e-11 | 2.8867e-11 | . | . | . | . | . | 6.2718e-06 | 6.2484e-06 | 6.2383e-06 | 6.3685e-06 | 6.6929e-06
Lu-169 |  | 4.0168e-11 | 1.026e-10 | 5.0356e-10 | 3.3628e-05 | 3.7201e-11 | 2.8867e-11 | 6.1131e-06 | 6.1131e-06 | 6.1131e-06 | 6.1131e-06 | 6.1131e-06 | 6.2849e-06 | 6.2919e-06 | 6.2808e-06 | 6.3791e-06 | 6.6802e-06
Lu-169m |  | 4.0168e-11 | 1.026e-10 | 5.0356e-10 | 2.9634e-05 | 3.7201e-11 | 2.8867e-11 | . | . | . | . | . | 6.3415e-06 | 5.9117e-06 | 6.0004e-06 | 6.1224e-06 | 5.887e-06
Lu-170 |  | 4.0168e-11 | 1.026e-10 | 5.0356e-10 | 3.4261e-05 | 3.7201e-11 | 2.8867e-11 | 6.1259e-06 | 6.1259e-06 | 6.1259e-06 | 6.1259e-06 | 6.1259e-06 | 6.1452e-06 | 6.2395e-06 | 6.1727e-06 | 6.2625e-06 | 6.806e-06
Lu-171 |  | 4.0168e-11 | 1.026e-10 | 5.0356e-10 | 3.2649e-05 | 3.7201e-11 | 2.8867e-11 | 5.9106e-06 | 5.9106e-06 | 5.9106e-06 | 5.9106e-06 | 5.9106e-06 | 6.3479e-06 | 6.3042e-06 | 6.3727e-06 | 6.2842e-06 | 6.4857e-06
Lu-171m |  | 4.0168e-11 | 1.026e-10 | 5.0356e-10 | 2.9634e-05 | 3.7201e-11 | 2.8867e-11 | . | . | . | . | . | 6.3095e-06 | 5.9696e-06 | 6.1886e-06 | 6.3656e-06 | 5.887e-06
Lu-172 |  | 4.0168e-11 | 1.026e-10 | 5.0356e-10 | 3.353e-05 | 3.7201e-11 | 2.8867e-11 | 6.0942e-06 | 6.0942e-06 | 6.0942e-06 | 6.0942e-06 | 6.0942e-06 | 6.2656e-06 | 6.3015e-06 | 6.2868e-06 | 6.3504e-06 | 6.6608e-06
Lu-172m |  | 4.0168e-11 | 1.026e-10 | 5.0356e-10 | 2.9634e-05 | 3.7201e-11 | 2.8867e-11 | . | . | . | . | . | 6.3417e-06 | 5.9145e-06 | 6.0131e-06 | 6.1486e-06 | 5.887e-06
Lu-173 |  | 4.0168e-11 | 1.026e-10 | 5.0356e-10 | 3.142e-05 | 3.7201e-11 | 2.8867e-11 | 5.5328e-06 | 5.5328e-06 | 5.5328e-06 | 5.5328e-06 | 5.5328e-06 | 6.6453e-06 | 6.4017e-06 | 6.5281e-06 | 6.6743e-06 | 6.2416e-06
Lu-174 |  | 4.0168e-11 | 1.026e-10 | 5.0356e-10 | 3.1699e-05 | 3.7201e-11 | 2.8867e-11 | 5.8811e-06 | 5.8811e-06 | 5.8811e-06 | 5.8811e-06 | 5.8811e-06 | 6.3252e-06 | 6.3821e-06 | 6.4239e-06 | 6.5343e-06 | 6.297e-06
Lu-174m |  | 4.0168e-11 | 1.026e-10 | 5.0356e-10 | 3.0575e-05 | 3.7201e-11 | 2.8867e-11 | 5.4308e-06 | 5.4308e-06 | 5.4308e-06 | 5.4308e-06 | 5.4308e-06 | 6.4454e-06 | 6.3708e-06 | 6.5711e-06 | 6.6671e-06 | 6.0738e-06
Lu-176 |  | 4.0168e-11 | 1.026e-10 | 5.0356e-10 | 3.2513e-05 | 3.7201e-11 | 2.8867e-11 | 5.6989e-06 | 5.6989e-06 | 5.6989e-06 | 5.6989e-06 | 5.6989e-06 | 6.8014e-06 | 6.5025e-06 | 6.4056e-06 | 6.7209e-06 | 6.4589e-06
Lu-176m |  | 4.0168e-11 | 1.026e-10 | 5.0356e-10 | 3.0701e-05 | 3.7201e-11 | 2.8867e-11 | 5.4009e-06 | 5.4009e-06 | 5.4009e-06 | 5.4009e-06 | 5.4009e-06 | 6.0432e-06 | 6.4756e-06 | 6.5804e-06 | 6.5445e-06 | 6.0988e-06
Lu-177 |  | 4.0168e-11 | 1.026e-10 | 5.0356e-10 | 3.1962e-05 | 3.7201e-11 | 2.8867e-11 | 5.6066e-06 | 5.6066e-06 | 5.6066e-06 | 5.6066e-06 | 5.6066e-06 | 6.9211e-06 | 6.6202e-06 | 6.5411e-06 | 6.6378e-06 | 6.3494e-06
Lu-177m |  | 4.0168e-11 | 1.026e-10 | 5.0356e-10 | 3.2692e-05 | 3.7201e-11 | 2.8867e-11 | 5.6989e-06 | 5.6989e-06 | 5.6989e-06 | 5.6989e-06 | 5.6989e-06 | 6.6246e-06 | 6.4638e-06 | 6.4266e-06 | 6.7078e-06 | 6.4943e-06
Lu-178 |  | 4.0168e-11 | 1.026e-10 | 5.0356e-10 | 3.3615e-05 | 3.7201e-11 | 2.8867e-11 | 6.1968e-06 | 6.1968e-06 | 6.1968e-06 | 6.1968e-06 | 6.1968e-06 | 6.2482e-06 | 6.3218e-06 | 6.2514e-06 | 6.4111e-06 | 6.6777e-06
Lu-178m |  | 4.0168e-11 | 1.026e-10 | 5.0356e-10 | 3.2901e-05 | 3.7201e-11 | 2.8867e-11 | 5.7546e-06 | 5.7546e-06 | 5.7546e-06 | 5.7546e-06 | 5.7546e-06 | 6.359e-06 | 6.3728e-06 | 6.3362e-06 | 6.6704e-06 | 6.5359e-06
Lu-179 |  | 4.0168e-11 | 1.026e-10 | 5.0356e-10 | 3.2477e-05 | 3.7201e-11 | 2.8867e-11 | 5.6989e-06 | 5.6989e-06 | 5.6989e-06 | 5.6989e-06 | 5.6989e-06 | 7.1849e-06 | 6.6228e-06 | 6.4799e-06 | 6.6724e-06 | 6.4517e-06
Lu-180 |  | 4.0168e-11 | 1.026e-10 | 5.0356e-10 | 3.3814e-05 | 3.7201e-11 | 2.8867e-11 | . | . | . | . | . | 6.2322e-06 | 6.2721e-06 | 6.2498e-06 | 6.4296e-06 | 6.7172e-06
Lu-181 |  | 4.0168e-11 | 1.026e-10 | 5.0356e-10 | 3.2974e-05 | 3.7201e-11 | 2.8867e-11 | . | . | . | . | . | 6.4351e-06 | 6.3419e-06 | 6.3794e-06 | 6.2958e-06 | 6.5504e-06
Mg-27 |  | 4.0168e-11 | 1.026e-10 | 5.0356e-10 | 3.3769e-05 | 3.7201e-11 | 2.8867e-11 | . | . | . | . | . | 6.2341e-06 | 6.2727e-06 | 6.2825e-06 | 6.2396e-06 | 6.7082e-06
Mg-28 |  | 4.0168e-11 | 1.026e-10 | 5.0356e-10 | 3.3956e-05 | 3.7201e-11 | 2.8867e-11 | 6.1195e-06 | 6.1195e-06 | 6.1195e-06 | 6.1195e-06 | 6.1195e-06 | 6.2097e-06 | 6.2754e-06 | 6.2279e-06 | 6.3989e-06 | 6.7455e-06
Mn-50m |  | 4.0168e-11 | 1.026e-10 | 5.0356e-10 | 3.4092e-05 | 3.7201e-11 | 2.8867e-11 | . | . | . | . | . | 6.2549e-06 | 6.2857e-06 | 6.2743e-06 | 6.3148e-06 | 6.7725e-06
Mn-51 |  | 4.0168e-11 | 1.026e-10 | 5.0356e-10 | 3.3508e-05 | 3.7201e-11 | 2.8867e-11 | 5.8987e-06 | 5.8987e-06 | 5.8987e-06 | 5.8987e-06 | 5.8987e-06 | 6.2289e-06 | 6.2732e-06 | 6.2453e-06 | 6.252e-06 | 6.6565e-06
Mn-52 |  | 4.0168e-11 | 1.026e-10 | 5.0356e-10 | 3.4028e-05 | 3.7201e-11 | 2.8867e-11 | 6.1515e-06 | 6.1515e-06 | 6.1515e-06 | 6.1515e-06 | 6.1515e-06 | 6.2681e-06 | 6.2883e-06 | 6.2853e-06 | 6.3131e-06 | 6.7598e-06
Mn-52m |  | 4.0168e-11 | 1.026e-10 | 5.0356e-10 | 3.4314e-05 | 3.7201e-11 | 2.8867e-11 | 6.1259e-06 | 6.1259e-06 | 6.1259e-06 | 6.1259e-06 | 6.1259e-06 | 6.2788e-06 | 6.3341e-06 | 6.2112e-06 | 6.3957e-06 | 6.8165e-06
Mn-53 |  | 4.0168e-11 | 1.026e-10 | 5.0356e-10 | 2.9634e-05 | 3.7201e-11 | 2.8867e-11 | . | . | . | . | . | 6.3398e-06 | 5.9178e-06 | 6.0129e-06 | 6.1322e-06 | 5.887e-06
Mn-54 |  | 4.0168e-11 | 1.026e-10 | 5.0356e-10 | 3.3794e-05 | 3.7201e-11 | 2.8867e-11 | 6.069e-06 | 6.069e-06 | 6.069e-06 | 6.069e-06 | 6.069e-06 | 6.274e-06 | 6.2755e-06 | 6.3063e-06 | 6.2332e-06 | 6.7132e-06
Mn-56 |  | 4.0168e-11 | 1.026e-10 | 5.0356e-10 | 3.4025e-05 | 3.7201e-11 | 2.8867e-11 | 6.2428e-06 | 6.2428e-06 | 6.2428e-06 | 6.2428e-06 | 6.2428e-06 | 6.2096e-06 | 6.2484e-06 | 6.2164e-06 | 6.2455e-06 | 6.7591e-06
Mn-57 |  | 4.0168e-11 | 1.026e-10 | 5.0356e-10 | 3.2073e-05 | 3.7201e-11 | 2.8867e-11 | . | . | . | . | . | 6.3484e-06 | 6.3369e-06 | 6.3632e-06 | 6.3022e-06 | 6.3713e-06
Mn-58m |  | 4.0168e-11 | 1.026e-10 | 5.0356e-10 | 3.4194e-05 | 3.7201e-11 | 2.8867e-11 | . | . | . | . | . | 6.2233e-06 | 6.2818e-06 | 6.2402e-06 | 6.3074e-06 | 6.7926e-06
Mo-101 |  | 4.0168e-11 | 1.026e-10 | 5.0356e-10 | 3.407e-05 | 3.7201e-11 | 2.8867e-11 | 6.1643e-06 | 6.1643e-06 | 6.1643e-06 | 6.1643e-06 | 6.1643e-06 | 6.2697e-06 | 6.291e-06 | 6.2573e-06 | 6.3111e-06 | 6.768e-06
Mo-102 |  | 4.0168e-11 | 1.026e-10 | 5.0356e-10 | 3.2353e-05 | 3.7201e-11 | 2.8867e-11 | . | . | . | . | . | 7.1369e-06 | 6.6385e-06 | 6.5501e-06 | 6.6839e-06 | 6.427e-06
Mo-89 |  | 4.0168e-11 | 1.026e-10 | 5.0356e-10 | 3.3924e-05 | 3.7201e-11 | 2.8867e-11 | . | . | . | . | . | 6.2367e-06 | 6.2619e-06 | 6.2195e-06 | 6.259e-06 | 6.739e-06
Mo-90 |  | 4.0168e-11 | 1.026e-10 | 5.0356e-10 | 3.2203e-05 | 3.7201e-11 | 2.8867e-11 | 5.6605e-06 | 5.6605e-06 | 5.6605e-06 | 5.6605e-06 | 5.6605e-06 | 6.6466e-06 | 6.4056e-06 | 6.3588e-06 | 6.5177e-06 | 6.3973e-06
Mo-91 |  | 4.0168e-11 | 1.026e-10 | 5.0356e-10 | 3.2729e-05 | 3.7201e-11 | 2.8867e-11 | . | . | . | . | . | 6.1608e-06 | 6.2332e-06 | 6.1255e-06 | 6.2454e-06 | 6.5017e-06
Mo-91m |  | 4.0168e-11 | 1.026e-10 | 5.0356e-10 | 3.394e-05 | 3.7201e-11 | 2.8867e-11 | . | . | . | . | . | 6.3146e-06 | 6.3017e-06 | 6.2725e-06 | 6.2847e-06 | 6.7422e-06
Mo-93 |  | 4.0168e-11 | 1.026e-10 | 5.0356e-10 | 2.9634e-05 | 3.7201e-11 | 2.8867e-11 | 4.8612e-06 | 4.8612e-06 | 4.8612e-06 | 4.8612e-06 | 4.8612e-06 | 5.887e-06 | 5.997e-06 | 5.9783e-06 | 5.9644e-06 | 5.887e-06
Mo-93m |  | 4.0168e-11 | 1.026e-10 | 5.0356e-10 | 3.3814e-05 | 3.7201e-11 | 2.8867e-11 | 6.145e-06 | 6.145e-06 | 6.145e-06 | 6.145e-06 | 6.145e-06 | 6.4064e-06 | 6.3257e-06 | 6.2474e-06 | 6.3506e-06 | 6.7172e-06
Mo-99 |  | 4.0168e-11 | 1.026e-10 | 5.0356e-10 | 3.3317e-05 | 3.7201e-11 | 2.8867e-11 | 5.9165e-06 | 5.9165e-06 | 5.9165e-06 | 5.9165e-06 | 5.9165e-06 | 6.4129e-06 | 6.3112e-06 | 6.3746e-06 | 6.2719e-06 | 6.6185e-06
N-13 |  | 4.0168e-11 | 1.026e-10 | 5.0356e-10 | 3.2927e-05 | 3.7201e-11 | 2.8867e-11 | 5.8987e-06 | 5.8987e-06 | 5.8987e-06 | 5.8987e-06 | 5.8987e-06 | 6.5411e-06 | 6.5411e-06 | 6.5411e-06 | 6.5411e-06 | 6.5411e-06
N-16 |  | 4.0168e-11 | 1.026e-10 | 5.0356e-10 | 3.5295e-05 | 3.7201e-11 | 2.8867e-11 | . | . | . | . | . | 6.0528e-06 | 6.3892e-06 | 6.0942e-06 | 5.887e-06 | 7.0114e-06
Na-22 |  | 4.0168e-11 | 1.026e-10 | 5.0356e-10 | 3.4212e-05 | 3.7201e-11 | 2.8867e-11 | 6.0879e-06 | 6.0879e-06 | 6.0879e-06 | 6.0879e-06 | 6.0879e-06 | 6.2418e-06 | 6.2948e-06 | 6.2326e-06 | 6.3659e-06 | 6.7963e-06
Na-24 |  | 4.0168e-11 | 1.026e-10 | 5.0356e-10 | 3.466e-05 | 3.7201e-11 | 2.8867e-11 | 6.4763e-06 | 6.4763e-06 | 6.4763e-06 | 6.4763e-06 | 6.4763e-06 | 6.1097e-06 | 6.1919e-06 | 6.1119e-06 | 6.1852e-06 | 6.8853e-06
Nb-87 |  | 4.0168e-11 | 1.026e-10 | 5.0356e-10 | 3.161e-05 | 3.7201e-11 | 2.8867e-11 | . | . | . | . | . | 7.1467e-06 | 6.6152e-06 | 6.5703e-06 | 6.6618e-06 | 6.2794e-06
Nb-88 |  | 4.0168e-11 | 1.026e-10 | 5.0356e-10 | 3.3783e-05 | 3.7201e-11 | 2.8867e-11 | 6.001e-06 | 6.001e-06 | 6.001e-06 | 6.001e-06 | 6.001e-06 | 6.2163e-06 | 6.2861e-06 | 6.2601e-06 | 6.3277e-06 | 6.7111e-06
Nb-88m |  | 4.0168e-11 | 1.026e-10 | 5.0356e-10 | 3.396e-05 | 3.7201e-11 | 2.8867e-11 | . | . | . | . | . | 6.2282e-06 | 6.2847e-06 | 6.2358e-06 | 6.3332e-06 | 6.7462e-06
Nb-89 |  | 4.0168e-11 | 1.026e-10 | 5.0356e-10 | 3.4334e-05 | 3.7201e-11 | 2.8867e-11 | . | . | . | . | . | 6.1525e-06 | 6.2184e-06 | 6.1173e-06 | 6.1991e-06 | 6.8205e-06
Nb-89m |  | 4.0168e-11 | 1.026e-10 | 5.0356e-10 | 3.345e-05 | 3.7201e-11 | 2.8867e-11 | . | . | . | . | . | 6.225e-06 | 6.2688e-06 | 6.3132e-06 | 6.3735e-06 | 6.6449e-06
Nb-90 |  | 4.0168e-11 | 1.026e-10 | 5.0356e-10 | 3.4248e-05 | 3.7201e-11 | 2.8867e-11 | 6.2494e-06 | 6.2494e-06 | 6.2494e-06 | 6.2494e-06 | 6.2494e-06 | 6.1036e-06 | 6.2126e-06 | 6.1305e-06 | 6.229e-06 | 6.8035e-06
Nb-91 |  | 4.0168e-11 | 1.026e-10 | 5.0356e-10 | 2.9634e-05 | 3.7201e-11 | 2.8867e-11 | . | . | . | . | . | 5.887e-06 | 5.9828e-06 | 5.9599e-06 | 5.887e-06 | 5.887e-06
Nb-91m |  | 4.0168e-11 | 1.026e-10 | 5.0356e-10 | 3.0252e-05 | 3.7201e-11 | 2.8867e-11 | . | . | . | . | . | 6.014e-06 | 6.1129e-06 | 6.1367e-06 | 6.2516e-06 | 6.0096e-06
Nb-92 |  | 4.0168e-11 | 1.026e-10 | 5.0356e-10 | 3.3381e-05 | 3.7201e-11 | 2.8867e-11 | . | . | . | . | . | 6.256e-06 | 6.2549e-06 | 6.3125e-06 | 6.2698e-06 | 6.6313e-06
Nb-92m |  | 4.0168e-11 | 1.026e-10 | 5.0356e-10 | 3.3242e-05 | 3.7201e-11 | 2.8867e-11 | . | . | . | . | . | 6.1931e-06 | 6.2569e-06 | 6.2654e-06 | 6.2643e-06 | 6.6036e-06
Nb-93m |  | 4.0168e-11 | 1.026e-10 | 5.0356e-10 | 2.9634e-05 | 3.7201e-11 | 2.8867e-11 | 4.8612e-06 | 4.8612e-06 | 4.8612e-06 | 4.8612e-06 | 4.8612e-06 | 5.887e-06 | 5.9973e-06 | 5.9782e-06 | 5.9721e-06 | 5.887e-06
Nb-94 |  | 4.0168e-11 | 1.026e-10 | 5.0356e-10 | 3.3716e-05 | 3.7201e-11 | 2.8867e-11 | 6.0503e-06 | 6.0503e-06 | 6.0503e-06 | 6.0503e-06 | 6.0503e-06 | 6.3025e-06 | 6.3037e-06 | 6.3259e-06 | 6.2089e-06 | 6.6977e-06
Nb-94m |  | 4.0168e-11 | 1.026e-10 | 5.0356e-10 | 2.9634e-05 | 3.7201e-11 | 2.8867e-11 | . | . | . | . | . | 5.887e-06 | 6.0282e-06 | 6.0706e-06 | 6.0667e-06 | 5.887e-06
Nb-95 |  | 4.0168e-11 | 1.026e-10 | 5.0356e-10 | 3.3677e-05 | 3.7201e-11 | 2.8867e-11 | 6.0379e-06 | 6.0379e-06 | 6.0379e-06 | 6.0379e-06 | 6.0379e-06 | 6.3289e-06 | 6.2886e-06 | 6.3425e-06 | 6.1984e-06 | 6.69e-06
Nb-95m |  | 4.0168e-11 | 1.026e-10 | 5.0356e-10 | 3.0712e-05 | 3.7201e-11 | 2.8867e-11 | 5.128e-06 | 5.128e-06 | 5.128e-06 | 5.128e-06 | 5.128e-06 | 7.1667e-06 | 6.4229e-06 | 6.392e-06 | 6.6399e-06 | 6.101e-06
Nb-96 |  | 4.0168e-11 | 1.026e-10 | 5.0356e-10 | 3.3738e-05 | 3.7201e-11 | 2.8867e-11 | 6.0628e-06 | 6.0628e-06 | 6.0628e-06 | 6.0628e-06 | 6.0628e-06 | 6.3271e-06 | 6.2838e-06 | 6.3271e-06 | 6.2899e-06 | 6.7021e-06
Nb-97 |  | 4.0168e-11 | 1.026e-10 | 5.0356e-10 | 3.3456e-05 | 3.7201e-11 | 2.8867e-11 | 5.9888e-06 | 5.9888e-06 | 5.9888e-06 | 5.9888e-06 | 5.9888e-06 | 6.4389e-06 | 6.2938e-06 | 6.4023e-06 | 6.1337e-06 | 6.646e-06
Nb-98m |  | 4.0168e-11 | 1.026e-10 | 5.0356e-10 | 3.3868e-05 | 3.7201e-11 | 2.8867e-11 | . | . | . | . | . | 6.2668e-06 | 6.3032e-06 | 6.3285e-06 | 6.262e-06 | 6.7279e-06
Nb-99 |  | 4.0168e-11 | 1.026e-10 | 5.0356e-10 | 3.154e-05 | 3.7201e-11 | 2.8867e-11 | . | . | . | . | . | 6.4191e-06 | 6.5841e-06 | 6.5688e-06 | 6.4258e-06 | 6.2654e-06
Nb-99m |  | 4.0168e-11 | 1.026e-10 | 5.0356e-10 | 3.4284e-05 | 3.7201e-11 | 2.8867e-11 | . | . | . | . | . | 6.149e-06 | 6.2275e-06 | 6.1617e-06 | 6.2312e-06 | 6.8106e-06
Nd-134 |  | 4.0168e-11 | 1.026e-10 | 5.0356e-10 | 3.2353e-05 | 3.7201e-11 | 2.8867e-11 | . | . | . | . | . | 6.734e-06 | 6.4107e-06 | 6.432e-06 | 6.5339e-06 | 6.4269e-06
Nd-135 |  | 4.0168e-11 | 1.026e-10 | 5.0356e-10 | 3.284e-05 | 3.7201e-11 | 2.8867e-11 | . | . | . | . | . | 6.5253e-06 | 6.331e-06 | 6.3415e-06 | 6.4593e-06 | 6.5238e-06
Nd-136 |  | 4.0168e-11 | 1.026e-10 | 5.0356e-10 | 3.1938e-05 | 3.7201e-11 | 2.8867e-11 | 5.6714e-06 | 5.6714e-06 | 5.6714e-06 | 5.6714e-06 | 5.6714e-06 | 6.4013e-06 | 6.2197e-06 | 6.3142e-06 | 6.2846e-06 | 6.3445e-06
Nd-137 |  | 4.0168e-11 | 1.026e-10 | 5.0356e-10 | 3.3361e-05 | 3.7201e-11 | 2.8867e-11 | . | . | . | . | . | 6.3041e-06 | 6.2644e-06 | 6.2835e-06 | 6.3074e-06 | 6.6273e-06
Nd-138 |  | 4.0168e-11 | 1.026e-10 | 5.0356e-10 | 3.0568e-05 | 3.7201e-11 | 2.8867e-11 | 5.3469e-06 | 5.3469e-06 | 5.3469e-06 | 5.3469e-06 | 5.3469e-06 | 6.7761e-06 | 6.0485e-06 | 6.2062e-06 | 6.336e-06 | 6.0724e-06
Nd-139 |  | 4.0168e-11 | 1.026e-10 | 5.0356e-10 | 3.2785e-05 | 3.7201e-11 | 2.8867e-11 | 5.8635e-06 | 5.8635e-06 | 5.8635e-06 | 5.8635e-06 | 5.8635e-06 | 6.2877e-06 | 6.1831e-06 | 6.2466e-06 | 6.3657e-06 | 6.5127e-06
Nd-139m |  | 4.0168e-11 | 1.026e-10 | 5.0356e-10 | 3.3529e-05 | 3.7201e-11 | 2.8867e-11 | 6.0317e-06 | 6.0317e-06 | 6.0317e-06 | 6.0317e-06 | 6.0317e-06 | 6.272e-06 | 6.2895e-06 | 6.2929e-06 | 6.2558e-06 | 6.6607e-06
Nd-140 |  | 4.0168e-11 | 1.026e-10 | 5.0356e-10 | 3.0183e-05 | 3.7201e-11 | 2.8867e-11 | . | . | . | . | . | 6.8604e-06 | 5.9753e-06 | 6.1786e-06 | 6.1875e-06 | 5.996e-06
Nd-141 |  | 4.0168e-11 | 1.026e-10 | 5.0356e-10 | 3.1024e-05 | 3.7201e-11 | 2.8867e-11 | 5.58e-06 | 5.58e-06 | 5.58e-06 | 5.58e-06 | 5.58e-06 | 6.5795e-06 | 6.0432e-06 | 6.1898e-06 | 6.2492e-06 | 6.1629e-06
Nd-141m |  | 4.0168e-11 | 1.026e-10 | 5.0356e-10 | 3.3604e-05 | 3.7201e-11 | 2.8867e-11 | 6.0317e-06 | 6.0317e-06 | 6.0317e-06 | 6.0317e-06 | 6.0317e-06 | 6.3338e-06 | 6.2794e-06 | 6.3472e-06 | 6.195e-06 | 6.6755e-06
Nd-144 |  | 4.0168e-11 | 1.026e-10 | 5.0356e-10 | 3.2927e-05 | 3.7201e-11 | 2.8867e-11 | . | . | . | . | . | 6.5411e-06 | 6.5411e-06 | 6.5411e-06 | 6.5411e-06 | 6.5411e-06
Nd-147 |  | 4.0168e-11 | 1.026e-10 | 5.0356e-10 | 3.2275e-05 | 3.7201e-11 | 2.8867e-11 | 5.7044e-06 | 5.7044e-06 | 5.7044e-06 | 5.7044e-06 | 5.7044e-06 | 6.2813e-06 | 6.2578e-06 | 6.3448e-06 | 6.341e-06 | 6.4115e-06
Nd-149 |  | 4.0168e-11 | 1.026e-10 | 5.0356e-10 | 3.2743e-05 | 3.7201e-11 | 2.8867e-11 | 5.7715e-06 | 5.7715e-06 | 5.7715e-06 | 5.7715e-06 | 5.7715e-06 | 6.6596e-06 | 6.4093e-06 | 6.3887e-06 | 6.499e-06 | 6.5046e-06
Nd-151 |  | 4.0168e-11 | 1.026e-10 | 5.0356e-10 | 3.3579e-05 | 3.7201e-11 | 2.8867e-11 | 6.0255e-06 | 6.0255e-06 | 6.0255e-06 | 6.0255e-06 | 6.0255e-06 | 6.3301e-06 | 6.3332e-06 | 6.3108e-06 | 6.3442e-06 | 6.6706e-06
Nd-152 |  | 4.0168e-11 | 1.026e-10 | 5.0356e-10 | 3.2328e-05 | 3.7201e-11 | 2.8867e-11 | . | . | . | . | . | 6.9741e-06 | 6.4346e-06 | 6.3667e-06 | 6.6548e-06 | 6.4221e-06
Ne-19 |  | 4.0168e-11 | 1.026e-10 | 5.0356e-10 | 3.3614e-05 | 3.7201e-11 | 2.8867e-11 | 5.8987e-06 | 5.8987e-06 | 5.8987e-06 | 5.8987e-06 | 5.8987e-06 | 6.2832e-06 | 6.4049e-06 | 6.3334e-06 | 6.3517e-06 | 6.6776e-06
Ne-24 |  | 4.0168e-11 | 1.026e-10 | 5.0356e-10 | 3.3742e-05 | 3.7201e-11 | 2.8867e-11 | . | . | . | . | . | 6.1407e-06 | 6.245e-06 | 6.2921e-06 | 6.4538e-06 | 6.703e-06
Ni-56 |  | 4.0168e-11 | 1.026e-10 | 5.0356e-10 | 3.3596e-05 | 3.7201e-11 | 2.8867e-11 | 6.0132e-06 | 6.0132e-06 | 6.0132e-06 | 6.0132e-06 | 6.0132e-06 | 6.412e-06 | 6.3579e-06 | 6.3613e-06 | 6.3366e-06 | 6.674e-06
Ni-57 |  | 4.0168e-11 | 1.026e-10 | 5.0356e-10 | 3.4258e-05 | 3.7201e-11 | 2.8867e-11 | 6.2099e-06 | 6.2099e-06 | 6.2099e-06 | 6.2099e-06 | 6.2099e-06 | 6.2421e-06 | 6.2905e-06 | 6.2065e-06 | 6.3718e-06 | 6.8055e-06
Ni-59 |  | 4.0168e-11 | 1.026e-10 | 5.0356e-10 | 2.9634e-05 | 3.7201e-11 | 2.8867e-11 | . | . | . | . | . | 6.3612e-06 | 5.887e-06 | 6.0049e-06 | 6.17e-06 | 5.887e-06
Ni-63 |  | 4.0168e-11 | 1.026e-10 | 5.0356e-10 | 3.2927e-05 | 3.7201e-11 | 2.8867e-11 | . | . | . | . | . | 6.5411e-06 | 6.5411e-06 | 6.5411e-06 | 6.5411e-06 | 6.5411e-06
Ni-65 |  | 4.0168e-11 | 1.026e-10 | 5.0356e-10 | 3.4296e-05 | 3.7201e-11 | 2.8867e-11 | 6.2561e-06 | 6.2561e-06 | 6.2561e-06 | 6.2561e-06 | 6.2561e-06 | 6.2683e-06 | 6.3074e-06 | 6.2183e-06 | 6.3889e-06 | 6.813e-06
Ni-66 |  | 4.0168e-11 | 1.026e-10 | 5.0356e-10 | 3.2927e-05 | 3.7201e-11 | 2.8867e-11 | 5.4916e-06 | 5.4916e-06 | 5.4916e-06 | 5.4916e-06 | 5.4916e-06 | 6.5411e-06 | 6.5411e-06 | 6.5411e-06 | 6.5411e-06 | 6.5411e-06
Np-232 |  | 4.0168e-11 | 1.026e-10 | 5.0356e-10 | 3.3038e-05 | 3.7201e-11 | 2.8867e-11 | 5.8229e-06 | 5.8229e-06 | 5.8229e-06 | 5.8229e-06 | 5.8229e-06 | 6.2824e-06 | 6.3088e-06 | 6.3153e-06 | 6.3275e-06 | 6.5632e-06
Np-233 |  | 4.0168e-11 | 1.026e-10 | 5.0356e-10 | 3.0948e-05 | 3.7201e-11 | 2.8867e-11 | 5.1235e-06 | 5.1235e-06 | 5.1235e-06 | 5.1235e-06 | 5.1235e-06 | 5.887e-06 | 6.391e-06 | 6.4221e-06 | 6.2392e-06 | 6.1479e-06
Np-234 |  | 4.0168e-11 | 1.026e-10 | 5.0356e-10 | 3.3586e-05 | 3.7201e-11 | 2.8867e-11 | 6.1005e-06 | 6.1005e-06 | 6.1005e-06 | 6.1005e-06 | 6.1005e-06 | 6.2474e-06 | 6.3053e-06 | 6.2422e-06 | 6.3718e-06 | 6.6719e-06
Np-235 |  | 4.0168e-11 | 1.026e-10 | 5.0356e-10 | 2.9634e-05 | 3.7201e-11 | 2.8867e-11 | 4.8693e-06 | 4.8693e-06 | 4.8693e-06 | 4.8693e-06 | 4.8693e-06 | 5.887e-06 | 5.9896e-06 | 6.0214e-06 | 6.0207e-06 | 5.887e-06
Np-236 |  | 4.0168e-11 | 1.026e-10 | 5.0356e-10 | 3.0402e-05 | 3.7201e-11 | 2.8867e-11 | . | . | . | . | . | 6.2266e-06 | 6.4003e-06 | 6.472e-06 | 6.3561e-06 | 6.0394e-06
Np-236m |  | 4.0168e-11 | 1.026e-10 | 5.0356e-10 | 3.1092e-05 | 3.7201e-11 | 2.8867e-11 | . | . | . | . | . | 5.887e-06 | 6.3579e-06 | 6.4283e-06 | 6.2064e-06 | 6.1765e-06
Np-237 | SE | 4.0168e-11 | 1.026e-10 | 5.0356e-10 | 2.9943e-05 | 3.7201e-11 | 2.8867e-11 | 4.947e-06 | 4.947e-06 | 4.947e-06 | 4.947e-06 | 4.947e-06 | 5.9742e-06 | 6.1829e-06 | 6.297e-06 | 6.2813e-06 | 5.9483e-06
Np-238 |  | 4.0168e-11 | 1.026e-10 | 5.0356e-10 | 3.3371e-05 | 3.7201e-11 | 2.8867e-11 | 5.9585e-06 | 5.9585e-06 | 5.9585e-06 | 5.9585e-06 | 5.9585e-06 | 6.1847e-06 | 6.2549e-06 | 6.2578e-06 | 6.3045e-06 | 6.6292e-06
Np-239 |  | 4.0168e-11 | 1.026e-10 | 5.0356e-10 | 3.1295e-05 | 3.7201e-11 | 2.8867e-11 | 5.2422e-06 | 5.2422e-06 | 5.2422e-06 | 5.2422e-06 | 5.2422e-06 | 6.4282e-06 | 6.4189e-06 | 6.407e-06 | 6.4554e-06 | 6.2168e-06
Np-240 |  | 4.0168e-11 | 1.026e-10 | 5.0356e-10 | 3.2927e-05 | 3.7201e-11 | 2.8867e-11 | 5.7829e-06 | 5.7829e-06 | 5.7829e-06 | 5.7829e-06 | 5.7829e-06 | 6.2751e-06 | 6.2882e-06 | 6.3253e-06 | 6.2977e-06 | 6.5411e-06
Np-240m |  | 4.0168e-11 | 1.026e-10 | 5.0356e-10 | 3.2911e-05 | 3.7201e-11 | 2.8867e-11 | 5.7155e-06 | 5.7155e-06 | 5.7155e-06 | 5.7155e-06 | 5.7155e-06 | 6.3528e-06 | 6.2683e-06 | 6.2958e-06 | 6.274e-06 | 6.5379e-06
Np-241 |  | 4.0168e-11 | 1.026e-10 | 5.0356e-10 | 3.1067e-05 | 3.7201e-11 | 2.8867e-11 | . | . | . | . | . | 6.101e-06 | 6.425e-06 | 6.4168e-06 | 6.3307e-06 | 6.1716e-06
Np-242 |  | 4.0168e-11 | 1.026e-10 | 5.0356e-10 | 3.3931e-05 | 3.7201e-11 | 2.8867e-11 | . | . | . | . | . | 6.2392e-06 | 6.273e-06 | 6.2052e-06 | 6.2756e-06 | 6.7404e-06
Np-242m |  | 4.0168e-11 | 1.026e-10 | 5.0356e-10 | 3.2845e-05 | 3.7201e-11 | 2.8867e-11 | . | . | . | . | . | 6.3011e-06 | 6.2973e-06 | 6.3209e-06 | 6.2812e-06 | 6.5247e-06
O-14 |  | 4.0168e-11 | 1.026e-10 | 5.0356e-10 | 3.4679e-05 | 3.7201e-11 | 2.8867e-11 | . | . | . | . | . | 6.0584e-06 | 6.1856e-06 | 6.0766e-06 | 6.1551e-06 | 6.889e-06
O-15 |  | 4.0168e-11 | 1.026e-10 | 5.0356e-10 | 3.2927e-05 | 3.7201e-11 | 2.8867e-11 | 5.8987e-06 | 5.8987e-06 | 5.8987e-06 | 5.8987e-06 | 5.8987e-06 | 6.5411e-06 | 6.5411e-06 | 6.5411e-06 | 6.5411e-06 | 6.5411e-06
O-19 |  | 4.0168e-11 | 1.026e-10 | 5.0356e-10 | 3.3785e-05 | 3.7201e-11 | 2.8867e-11 | . | . | . | . | . | 6.4599e-06 | 6.3889e-06 | 6.2873e-06 | 6.4515e-06 | 6.7115e-06
Os-180 |  | 4.0168e-11 | 1.026e-10 | 5.0356e-10 | 3.1312e-05 | 3.7201e-11 | 2.8867e-11 | 5.1867e-06 | 5.1867e-06 | 5.1867e-06 | 5.1867e-06 | 5.1867e-06 | 6.318e-06 | 6.4266e-06 | 6.538e-06 | 6.6115e-06 | 6.2202e-06
Os-181 |  | 4.0168e-11 | 1.026e-10 | 5.0356e-10 | 3.3388e-05 | 3.7201e-11 | 2.8867e-11 | 6.001e-06 | 6.001e-06 | 6.001e-06 | 6.001e-06 | 6.001e-06 | 6.3512e-06 | 6.3288e-06 | 6.3117e-06 | 6.3715e-06 | 6.6326e-06
Os-182 |  | 4.0168e-11 | 1.026e-10 | 5.0356e-10 | 3.2522e-05 | 3.7201e-11 | 2.8867e-11 | 5.7099e-06 | 5.7099e-06 | 5.7099e-06 | 5.7099e-06 | 5.7099e-06 | 6.4399e-06 | 6.4144e-06 | 6.4613e-06 | 6.5351e-06 | 6.4606e-06
Os-183 |  | 4.0168e-11 | 1.026e-10 | 5.0356e-10 | 3.2867e-05 | 3.7201e-11 | 2.8867e-11 | . | . | . | . | . | 6.1545e-06 | 6.364e-06 | 6.3579e-06 | 6.6744e-06 | 6.5292e-06
Os-183m |  | 4.0168e-11 | 1.026e-10 | 5.0356e-10 | 3.3713e-05 | 3.7201e-11 | 2.8867e-11 | . | . | . | . | . | 6.2073e-06 | 6.3011e-06 | 6.2929e-06 | 6.3775e-06 | 6.6971e-06
Os-185 |  | 4.0168e-11 | 1.026e-10 | 5.0356e-10 | 3.3123e-05 | 3.7201e-11 | 2.8867e-11 | 5.9285e-06 | 5.9285e-06 | 5.9285e-06 | 5.9285e-06 | 5.9285e-06 | 6.4203e-06 | 6.3338e-06 | 6.4289e-06 | 6.1897e-06 | 6.58e-06
Os-186 |  | 4.0168e-11 | 1.026e-10 | 5.0356e-10 | 3.2927e-05 | 3.7201e-11 | 2.8867e-11 | . | . | . | . | . | 6.5411e-06 | 6.5411e-06 | 6.5411e-06 | 6.5411e-06 | 6.5411e-06
Os-189m |  | 4.0168e-11 | 1.026e-10 | 5.0356e-10 | 2.9634e-05 | 3.7201e-11 | 2.8867e-11 | 4.9553e-06 | 4.9553e-06 | 4.9553e-06 | 4.9553e-06 | 4.9553e-06 | 6.2662e-06 | 5.9047e-06 | 6.0047e-06 | 6.1123e-06 | 5.887e-06
Os-190m |  | 4.0168e-11 | 1.026e-10 | 5.0356e-10 | 3.3319e-05 | 3.7201e-11 | 2.8867e-11 | 5.8577e-06 | 5.8577e-06 | 5.8577e-06 | 5.8577e-06 | 5.8577e-06 | 6.3732e-06 | 6.3248e-06 | 6.3641e-06 | 6.4046e-06 | 6.6188e-06
Os-191 |  | 4.0168e-11 | 1.026e-10 | 5.0356e-10 | 3.085e-05 | 3.7201e-11 | 2.8867e-11 | 5.2328e-06 | 5.2328e-06 | 5.2328e-06 | 5.2328e-06 | 5.2328e-06 | 6.3316e-06 | 6.6052e-06 | 6.6939e-06 | 6.6737e-06 | 6.1285e-06
Os-191m |  | 4.0168e-11 | 1.026e-10 | 5.0356e-10 | 2.9859e-05 | 3.7201e-11 | 2.8867e-11 | 5.0706e-06 | 5.0706e-06 | 5.0706e-06 | 5.0706e-06 | 5.0706e-06 | 6.214e-06 | 6.3676e-06 | 6.6554e-06 | 6.825e-06 | 5.9315e-06
Os-193 |  | 4.0168e-11 | 1.026e-10 | 5.0356e-10 | 3.2257e-05 | 3.7201e-11 | 2.8867e-11 | 5.666e-06 | 5.666e-06 | 5.666e-06 | 5.666e-06 | 5.666e-06 | 6.3045e-06 | 6.4124e-06 | 6.432e-06 | 6.5795e-06 | 6.408e-06
Os-194 |  | 4.0168e-11 | 1.026e-10 | 5.0356e-10 | 2.9702e-05 | 3.7201e-11 | 2.8867e-11 | 4.9847e-06 | 4.9847e-06 | 4.9847e-06 | 4.9847e-06 | 4.9847e-06 | 6.5771e-06 | 5.9944e-06 | 6.2247e-06 | 6.286e-06 | 5.9004e-06
Os-196 |  | 4.0168e-11 | 1.026e-10 | 5.0356e-10 | 3.2457e-05 | 3.7201e-11 | 2.8867e-11 | . | . | . | . | . | 6.3876e-06 | 6.4171e-06 | 6.4207e-06 | 6.5795e-06 | 6.4476e-06
P-30 |  | 4.0168e-11 | 1.026e-10 | 5.0356e-10 | 3.4683e-05 | 3.7201e-11 | 2.8867e-11 | 5.8987e-06 | 5.8987e-06 | 5.8987e-06 | 5.8987e-06 | 5.8987e-06 | 6.0714e-06 | 6.1656e-06 | 6.0952e-06 | 6.1813e-06 | 6.8899e-06
P-32 |  | 4.0168e-11 | 1.026e-10 | 5.0356e-10 | 3.2927e-05 | 3.7201e-11 | 2.8867e-11 | 5.4916e-06 | 5.4916e-06 | 5.4916e-06 | 5.4916e-06 | 5.4916e-06 | 6.5411e-06 | 6.5411e-06 | 6.5411e-06 | 6.5411e-06 | 6.5411e-06
P-33 |  | 4.0168e-11 | 1.026e-10 | 5.0356e-10 | 3.2927e-05 | 3.7201e-11 | 2.8867e-11 | 5.4916e-06 | 5.4916e-06 | 5.4916e-06 | 5.4916e-06 | 5.4916e-06 | 6.5411e-06 | 6.5411e-06 | 6.5411e-06 | 6.5411e-06 | 6.5411e-06
Pa-227 |  | 4.0168e-11 | 1.026e-10 | 5.0356e-10 | 3.02e-05 | 3.7201e-11 | 2.8867e-11 | 5.0102e-06 | 5.0102e-06 | 5.0102e-06 | 5.0102e-06 | 5.0102e-06 | 5.887e-06 | 6.3528e-06 | 6.4896e-06 | 6.3858e-06 | 5.9993e-06
Pa-228 |  | 4.0168e-11 | 1.026e-10 | 5.0356e-10 | 3.3183e-05 | 3.7201e-11 | 2.8867e-11 | 5.7942e-06 | 5.7942e-06 | 5.7942e-06 | 5.7942e-06 | 5.7942e-06 | 6.2129e-06 | 6.291e-06 | 6.2886e-06 | 6.3329e-06 | 6.592e-06
Pa-229 |  | 4.0168e-11 | 1.026e-10 | 5.0356e-10 | 3.0628e-05 | 3.7201e-11 | 2.8867e-11 | . | . | . | . | . | 5.887e-06 | 6.379e-06 | 6.4373e-06 | 6.2312e-06 | 6.0843e-06
Pa-230 |  | 4.0168e-11 | 1.026e-10 | 5.0356e-10 | 3.2904e-05 | 3.7201e-11 | 2.8867e-11 | 5.7885e-06 | 5.7885e-06 | 5.7885e-06 | 5.7885e-06 | 5.7885e-06 | 6.1499e-06 | 6.2886e-06 | 6.299e-06 | 6.3177e-06 | 6.5365e-06
Pa-231 |  | 4.0168e-11 | 1.026e-10 | 5.0356e-10 | 3.023e-05 | 3.7201e-11 | 2.8867e-11 | 5.0017e-06 | 5.0017e-06 | 5.0017e-06 | 5.0017e-06 | 5.0017e-06 | 6.4132e-06 | 6.1829e-06 | 6.2241e-06 | 6.5534e-06 | 6.0053e-06
Pa-232 |  | 4.0168e-11 | 1.026e-10 | 5.0356e-10 | 3.3074e-05 | 3.7201e-11 | 2.8867e-11 | 5.9047e-06 | 5.9047e-06 | 5.9047e-06 | 5.9047e-06 | 5.9047e-06 | 6.2196e-06 | 6.2738e-06 | 6.2851e-06 | 6.2983e-06 | 6.5703e-06
Pa-233 | SE | 4.0168e-11 | 1.026e-10 | 5.0356e-10 | 3.1795e-05 | 3.7201e-11 | 2.8867e-11 | 5.3959e-06 | 5.3959e-06 | 5.3959e-06 | 5.3959e-06 | 5.3959e-06 | 6.3842e-06 | 6.3493e-06 | 6.3271e-06 | 6.6175e-06 | 6.3162e-06
Pa-234 |  | 4.0168e-11 | 1.026e-10 | 5.0356e-10 | 3.3131e-05 | 3.7201e-11 | 2.8867e-11 | 5.8752e-06 | 5.8752e-06 | 5.8752e-06 | 5.8752e-06 | 5.8752e-06 | 6.2825e-06 | 6.2616e-06 | 6.3133e-06 | 6.2816e-06 | 6.5815e-06
Pa-234m |  | 4.0168e-11 | 1.026e-10 | 5.0356e-10 | 3.35e-05 | 3.7201e-11 | 2.8867e-11 | 5.9705e-06 | 5.9705e-06 | 5.9705e-06 | 5.9705e-06 | 5.9705e-06 | 6.2094e-06 | 6.2861e-06 | 6.2727e-06 | 6.2794e-06 | 6.6548e-06
Pa-235 |  | 4.0168e-11 | 1.026e-10 | 5.0356e-10 | 2.9634e-05 | 3.7201e-11 | 2.8867e-11 | . | . | . | . | . | 6.3142e-06 | 5.887e-06 | 5.9921e-06 | 6.1411e-06 | 5.887e-06
Pa-236 |  | 4.0168e-11 | 1.026e-10 | 5.0356e-10 | 3.3669e-05 | 3.7201e-11 | 2.8867e-11 | . | . | . | . | . | 6.2823e-06 | 6.2727e-06 | 6.2682e-06 | 6.2685e-06 | 6.6883e-06
Pa-237 |  | 4.0168e-11 | 1.026e-10 | 5.0356e-10 | 3.3633e-05 | 3.7201e-11 | 2.8867e-11 | . | . | . | . | . | 6.2646e-06 | 6.2829e-06 | 6.3028e-06 | 6.2402e-06 | 6.6813e-06
Pb-194 |  | 4.0168e-11 | 1.026e-10 | 5.0356e-10 | 3.3586e-05 | 3.7201e-11 | 2.8867e-11 | . | . | . | . | . | 6.3128e-06 | 6.3381e-06 | 6.3235e-06 | 6.387e-06 | 6.6719e-06
Pb-195m |  | 4.0168e-11 | 1.026e-10 | 5.0356e-10 | 3.34e-05 | 3.7201e-11 | 2.8867e-11 | 5.846e-06 | 5.846e-06 | 5.846e-06 | 5.846e-06 | 5.846e-06 | 6.1643e-06 | 6.2929e-06 | 6.2953e-06 | 6.4663e-06 | 6.635e-06
Pb-196 |  | 4.0168e-11 | 1.026e-10 | 5.0356e-10 | 3.2534e-05 | 3.7201e-11 | 2.8867e-11 | . | . | . | . | . | 6.445e-06 | 6.3989e-06 | 6.4175e-06 | 6.5516e-06 | 6.463e-06
Pb-197 |  | 4.0168e-11 | 1.026e-10 | 5.0356e-10 | 3.3814e-05 | 3.7201e-11 | 2.8867e-11 | . | . | . | . | . | 6.1664e-06 | 6.2794e-06 | 6.2376e-06 | 6.3887e-06 | 6.7172e-06
Pb-197m |  | 4.0168e-11 | 1.026e-10 | 5.0356e-10 | 3.3285e-05 | 3.7201e-11 | 2.8867e-11 | . | . | . | . | . | 6.1955e-06 | 6.3041e-06 | 6.3147e-06 | 6.4902e-06 | 6.6122e-06
Pb-198 |  | 4.0168e-11 | 1.026e-10 | 5.0356e-10 | 3.2473e-05 | 3.7201e-11 | 2.8867e-11 | 5.612e-06 | 5.612e-06 | 5.612e-06 | 5.612e-06 | 5.612e-06 | 6.4221e-06 | 6.4237e-06 | 6.394e-06 | 6.6362e-06 | 6.4509e-06
Pb-199 |  | 4.0168e-11 | 1.026e-10 | 5.0356e-10 | 3.3675e-05 | 3.7201e-11 | 2.8867e-11 | 6.0503e-06 | 6.0503e-06 | 6.0503e-06 | 6.0503e-06 | 6.0503e-06 | 6.1926e-06 | 6.3005e-06 | 6.2624e-06 | 6.4511e-06 | 6.6897e-06
Pb-200 |  | 4.0168e-11 | 1.026e-10 | 5.0356e-10 | 3.1456e-05 | 3.7201e-11 | 2.8867e-11 | 5.3276e-06 | 5.3276e-06 | 5.3276e-06 | 5.3276e-06 | 5.3276e-06 | 6.515e-06 | 6.5738e-06 | 6.5597e-06 | 6.6297e-06 | 6.2487e-06
Pb-201 |  | 4.0168e-11 | 1.026e-10 | 5.0356e-10 | 3.318e-05 | 3.7201e-11 | 2.8867e-11 | 5.8229e-06 | 5.8229e-06 | 5.8229e-06 | 5.8229e-06 | 5.8229e-06 | 6.283e-06 | 6.3359e-06 | 6.3123e-06 | 6.4851e-06 | 6.5913e-06
Pb-201m |  | 4.0168e-11 | 1.026e-10 | 5.0356e-10 | 3.301e-05 | 3.7201e-11 | 2.8867e-11 | . | . | . | . | . | 6.4458e-06 | 6.3301e-06 | 6.4157e-06 | 6.1531e-06 | 6.5574e-06
Pb-202 |  | 4.0168e-11 | 1.026e-10 | 5.0356e-10 | 2.9634e-05 | 3.7201e-11 | 2.8867e-11 | 4.9512e-06 | 4.9512e-06 | 4.9512e-06 | 4.9512e-06 | 4.9512e-06 | 6.0217e-06 | 5.9155e-06 | 5.9949e-06 | 6.0667e-06 | 5.887e-06
Pb-202m |  | 4.0168e-11 | 1.026e-10 | 5.0356e-10 | 3.3694e-05 | 3.7201e-11 | 2.8867e-11 | 6.0071e-06 | 6.0071e-06 | 6.0071e-06 | 6.0071e-06 | 6.0071e-06 | 6.2004e-06 | 6.2474e-06 | 6.2936e-06 | 6.3324e-06 | 6.6934e-06
Pb-203 |  | 4.0168e-11 | 1.026e-10 | 5.0356e-10 | 3.2037e-05 | 3.7201e-11 | 2.8867e-11 | 5.5173e-06 | 5.5173e-06 | 5.5173e-06 | 5.5173e-06 | 5.5173e-06 | 6.7034e-06 | 6.4872e-06 | 6.4256e-06 | 6.7038e-06 | 6.3643e-06
Pb-204m |  | 4.0168e-11 | 1.026e-10 | 5.0356e-10 | 3.3773e-05 | 3.7201e-11 | 2.8867e-11 | . | . | . | . | . | 6.1878e-06 | 6.2794e-06 | 6.2768e-06 | 6.3434e-06 | 6.709e-06
Pb-205 |  | 4.0168e-11 | 1.026e-10 | 5.0356e-10 | 2.9634e-05 | 3.7201e-11 | 2.8867e-11 | 4.9512e-06 | 4.9512e-06 | 4.9512e-06 | 4.9512e-06 | 4.9512e-06 | 6.0198e-06 | 5.9293e-06 | 5.9936e-06 | 6.0869e-06 | 5.887e-06
Pb-209 | SE | 4.0168e-11 | 1.026e-10 | 5.0356e-10 | 3.2927e-05 | 3.7201e-11 | 2.8867e-11 | 5.4916e-06 | 5.4916e-06 | 5.4916e-06 | 5.4916e-06 | 5.4916e-06 | 6.5411e-06 | 6.5411e-06 | 6.5411e-06 | 6.5411e-06 | 6.5411e-06
Pb-210 | SE | 4.0168e-11 | 1.026e-10 | 5.0356e-10 | 2.9634e-05 | 3.7201e-11 | 2.8867e-11 | 4.9099e-06 | 4.9099e-06 | 4.9099e-06 | 4.9099e-06 | 4.9099e-06 | 6.2202e-06 | 6.0425e-06 | 6.2012e-06 | 6.2332e-06 | 5.887e-06
Pb-211 |  | 4.0168e-11 | 1.026e-10 | 5.0356e-10 | 3.3685e-05 | 3.7201e-11 | 2.8867e-11 | 5.9585e-06 | 5.9585e-06 | 5.9585e-06 | 5.9585e-06 | 5.9585e-06 | 6.1622e-06 | 6.2664e-06 | 6.2944e-06 | 6.4053e-06 | 6.6916e-06
Pb-212 |  | 4.0168e-11 | 1.026e-10 | 5.0356e-10 | 3.1846e-05 | 3.7201e-11 | 2.8867e-11 | 5.4967e-06 | 5.4967e-06 | 5.4967e-06 | 5.4967e-06 | 5.4967e-06 | 6.9833e-06 | 6.5467e-06 | 6.4664e-06 | 6.6846e-06 | 6.3263e-06
Pb-214 | SE | 4.0168e-11 | 1.026e-10 | 5.0356e-10 | 3.2866e-05 | 3.7201e-11 | 2.8867e-11 | 5.6714e-06 | 5.6714e-06 | 5.6714e-06 | 5.6714e-06 | 5.6714e-06 | 6.3686e-06 | 6.3603e-06 | 6.3322e-06 | 6.6961e-06 | 6.5288e-06
Pd-100 |  | 4.0168e-11 | 1.026e-10 | 5.0356e-10 | 3.0324e-05 | 3.7201e-11 | 2.8867e-11 | 5.0837e-06 | 5.0837e-06 | 5.0837e-06 | 5.0837e-06 | 5.0837e-06 | 6.0149e-06 | 6.3125e-06 | 6.4446e-06 | 6.4433e-06 | 6.0239e-06
Pd-101 |  | 4.0168e-11 | 1.026e-10 | 5.0356e-10 | 3.1617e-05 | 3.7201e-11 | 2.8867e-11 | 5.4916e-06 | 5.4916e-06 | 5.4916e-06 | 5.4916e-06 | 5.4916e-06 | 6.4346e-06 | 6.2469e-06 | 6.3015e-06 | 6.3808e-06 | 6.2808e-06
Pd-103 |  | 4.0168e-11 | 1.026e-10 | 5.0356e-10 | 2.9634e-05 | 3.7201e-11 | 2.8867e-11 | 4.9429e-06 | 4.9429e-06 | 4.9429e-06 | 4.9429e-06 | 4.9429e-06 | 5.922e-06 | 6.0131e-06 | 5.993e-06 | 6.1649e-06 | 5.887e-06
Pd-107 |  | 4.0168e-11 | 1.026e-10 | 5.0356e-10 | 3.2927e-05 | 3.7201e-11 | 2.8867e-11 | . | . | . | . | . | 6.5411e-06 | 6.5411e-06 | 6.5411e-06 | 6.5411e-06 | 6.5411e-06
Pd-109 |  | 4.0168e-11 | 1.026e-10 | 5.0356e-10 | 2.9675e-05 | 3.7201e-11 | 2.8867e-11 | 5.0144e-06 | 5.0144e-06 | 5.0144e-06 | 5.0144e-06 | 5.0144e-06 | 6.0436e-06 | 6.0923e-06 | 6.1555e-06 | 6.2501e-06 | 5.8951e-06
Pd-109m |  | 4.0168e-11 | 1.026e-10 | 5.0356e-10 | 3.1552e-05 | 3.7201e-11 | 2.8867e-11 | . | . | . | . | . | 7.2201e-06 | 6.5755e-06 | 6.5582e-06 | 6.6604e-06 | 6.2679e-06
Pd-111 |  | 4.0168e-11 | 1.026e-10 | 5.0356e-10 | 3.3718e-05 | 3.7201e-11 | 2.8867e-11 | . | . | . | . | . | 6.2813e-06 | 6.2953e-06 | 6.3115e-06 | 6.3477e-06 | 6.6981e-06
Pd-112 |  | 4.0168e-11 | 1.026e-10 | 5.0356e-10 | 2.9634e-05 | 3.7201e-11 | 2.8867e-11 | . | . | . | . | . | 5.887e-06 | 6.0063e-06 | 6.0189e-06 | 6.0917e-06 | 5.887e-06
Pd-114 |  | 4.0168e-11 | 1.026e-10 | 5.0356e-10 | 3.2502e-05 | 3.7201e-11 | 2.8867e-11 | . | . | . | . | . | 6.8503e-06 | 6.5606e-06 | 6.4613e-06 | 6.6501e-06 | 6.4567e-06
Pd-96 |  | 4.0168e-11 | 1.026e-10 | 5.0356e-10 | 3.3162e-05 | 3.7201e-11 | 2.8867e-11 | . | . | . | . | . | 6.2968e-06 | 6.3049e-06 | 6.337e-06 | 6.2838e-06 | 6.5878e-06
Pd-97 |  | 4.0168e-11 | 1.026e-10 | 5.0356e-10 | 3.3843e-05 | 3.7201e-11 | 2.8867e-11 | . | . | . | . | . | 6.2799e-06 | 6.2895e-06 | 6.2172e-06 | 6.3285e-06 | 6.723e-06
Pd-98 |  | 4.0168e-11 | 1.026e-10 | 5.0356e-10 | 3.2131e-05 | 3.7201e-11 | 2.8867e-11 | . | . | . | . | . | 6.2619e-06 | 6.3182e-06 | 6.3606e-06 | 6.24e-06 | 6.3828e-06
Pd-99 |  | 4.0168e-11 | 1.026e-10 | 5.0356e-10 | 3.3377e-05 | 3.7201e-11 | 2.8867e-11 | . | . | . | . | . | 6.3319e-06 | 6.32e-06 | 6.3013e-06 | 6.3253e-06 | 6.6304e-06
Pm-136 |  | 4.0168e-11 | 1.026e-10 | 5.0356e-10 | 3.3696e-05 | 3.7201e-11 | 2.8867e-11 | . | . | . | . | . | 6.2638e-06 | 6.2823e-06 | 6.3111e-06 | 6.35e-06 | 6.6938e-06
Pm-137m |  | 4.0168e-11 | 1.026e-10 | 5.0356e-10 | 3.3339e-05 | 3.7201e-11 | 2.8867e-11 | . | . | . | . | . | 6.4232e-06 | 6.3361e-06 | 6.338e-06 | 6.4241e-06 | 6.6228e-06
Pm-139 |  | 4.0168e-11 | 1.026e-10 | 5.0356e-10 | 3.3486e-05 | 3.7201e-11 | 2.8867e-11 | . | . | . | . | . | 6.1646e-06 | 6.237e-06 | 6.211e-06 | 6.4414e-06 | 6.652e-06
Pm-140 |  | 4.0168e-11 | 1.026e-10 | 5.0356e-10 | 3.3675e-05 | 3.7201e-11 | 2.8867e-11 | . | . | . | . | . | 6.2819e-06 | 6.2832e-06 | 6.275e-06 | 6.3001e-06 | 6.6897e-06
Pm-140m |  | 4.0168e-11 | 1.026e-10 | 5.0356e-10 | 3.375e-05 | 3.7201e-11 | 2.8867e-11 | . | . | . | . | . | 6.2332e-06 | 6.2656e-06 | 6.287e-06 | 6.3303e-06 | 6.7046e-06
Pm-141 |  | 4.0168e-11 | 1.026e-10 | 5.0356e-10 | 3.3443e-05 | 3.7201e-11 | 2.8867e-11 | 5.9645e-06 | 5.9645e-06 | 5.9645e-06 | 5.9645e-06 | 5.9645e-06 | 6.3139e-06 | 6.2061e-06 | 6.2289e-06 | 6.3188e-06 | 6.6435e-06
Pm-142 |  | 4.0168e-11 | 1.026e-10 | 5.0356e-10 | 3.3233e-05 | 3.7201e-11 | 2.8867e-11 | 5.9165e-06 | 5.9165e-06 | 5.9165e-06 | 5.9165e-06 | 5.9165e-06 | 6.3271e-06 | 6.2176e-06 | 6.2037e-06 | 6.31e-06 | 6.6018e-06
Pm-143 |  | 4.0168e-11 | 1.026e-10 | 5.0356e-10 | 3.2784e-05 | 3.7201e-11 | 2.8867e-11 | 5.8928e-06 | 5.8928e-06 | 5.8928e-06 | 5.8928e-06 | 5.8928e-06 | 6.3989e-06 | 6.2465e-06 | 6.3216e-06 | 6.1839e-06 | 6.5126e-06
Pm-144 |  | 4.0168e-11 | 1.026e-10 | 5.0356e-10 | 3.3442e-05 | 3.7201e-11 | 2.8867e-11 | 5.9464e-06 | 5.9464e-06 | 5.9464e-06 | 5.9464e-06 | 5.9464e-06 | 6.3913e-06 | 6.2827e-06 | 6.3755e-06 | 6.2015e-06 | 6.6434e-06
Pm-145 |  | 4.0168e-11 | 1.026e-10 | 5.0356e-10 | 3.045e-05 | 3.7201e-11 | 2.8867e-11 | 5.294e-06 | 5.294e-06 | 5.294e-06 | 5.294e-06 | 5.294e-06 | 6.812e-06 | 5.9946e-06 | 6.2099e-06 | 6.2285e-06 | 6.049e-06
Pm-146 |  | 4.0168e-11 | 1.026e-10 | 5.0356e-10 | 3.3389e-05 | 3.7201e-11 | 2.8867e-11 | 5.9285e-06 | 5.9285e-06 | 5.9285e-06 | 5.9285e-06 | 5.9285e-06 | 6.2685e-06 | 6.2517e-06 | 6.3148e-06 | 6.3277e-06 | 6.6329e-06
Pm-147 |  | 4.0168e-11 | 1.026e-10 | 5.0356e-10 | 3.1659e-05 | 3.7201e-11 | 2.8867e-11 | 5.4661e-06 | 5.4661e-06 | 5.4661e-06 | 5.4661e-06 | 5.4661e-06 | 6.4628e-06 | 6.3983e-06 | 6.4732e-06 | 6.3517e-06 | 6.2891e-06
Pm-148 |  | 4.0168e-11 | 1.026e-10 | 5.0356e-10 | 3.4098e-05 | 3.7201e-11 | 2.8867e-11 | 6.1708e-06 | 6.1708e-06 | 6.1708e-06 | 6.1708e-06 | 6.1708e-06 | 6.2825e-06 | 6.3001e-06 | 6.2746e-06 | 6.3666e-06 | 6.7736e-06
Pm-148m |  | 4.0168e-11 | 1.026e-10 | 5.0356e-10 | 3.3559e-05 | 3.7201e-11 | 2.8867e-11 | 5.9766e-06 | 5.9766e-06 | 5.9766e-06 | 5.9766e-06 | 5.9766e-06 | 6.3445e-06 | 6.2847e-06 | 6.355e-06 | 6.2541e-06 | 6.6665e-06
Pm-149 |  | 4.0168e-11 | 1.026e-10 | 5.0356e-10 | 3.2832e-05 | 3.7201e-11 | 2.8867e-11 | 5.7942e-06 | 5.7942e-06 | 5.7942e-06 | 5.7942e-06 | 5.7942e-06 | 6.7375e-06 | 6.4144e-06 | 6.3365e-06 | 6.6203e-06 | 6.5222e-06
Pm-150 |  | 4.0168e-11 | 1.026e-10 | 5.0356e-10 | 3.407e-05 | 3.7201e-11 | 2.8867e-11 | 6.145e-06 | 6.145e-06 | 6.145e-06 | 6.145e-06 | 6.145e-06 | 6.2509e-06 | 6.2299e-06 | 6.2355e-06 | 6.3959e-06 | 6.768e-06
Pm-151 |  | 4.0168e-11 | 1.026e-10 | 5.0356e-10 | 3.2919e-05 | 3.7201e-11 | 2.8867e-11 | 5.7378e-06 | 5.7378e-06 | 5.7378e-06 | 5.7378e-06 | 5.7378e-06 | 6.5132e-06 | 6.3624e-06 | 6.3427e-06 | 6.5164e-06 | 6.5394e-06
Pm-152 |  | 4.0168e-11 | 1.026e-10 | 5.0356e-10 | 3.3671e-05 | 3.7201e-11 | 2.8867e-11 | . | . | . | . | . | 6.214e-06 | 6.3177e-06 | 6.3142e-06 | 6.2726e-06 | 6.6888e-06
Pm-152m |  | 4.0168e-11 | 1.026e-10 | 5.0356e-10 | 3.3548e-05 | 3.7201e-11 | 2.8867e-11 | . | . | . | . | . | 6.3973e-06 | 6.319e-06 | 6.2788e-06 | 6.4059e-06 | 6.6645e-06
Pm-153 |  | 4.0168e-11 | 1.026e-10 | 5.0356e-10 | 3.1562e-05 | 3.7201e-11 | 2.8867e-11 | . | . | . | . | . | 6.5555e-06 | 6.4162e-06 | 6.4698e-06 | 6.4276e-06 | 6.2698e-06
Pm-154 |  | 4.0168e-11 | 1.026e-10 | 5.0356e-10 | 3.4221e-05 | 3.7201e-11 | 2.8867e-11 | . | . | . | . | . | 6.1754e-06 | 6.2332e-06 | 6.1938e-06 | 6.2585e-06 | 6.798e-06
Pm-154m |  | 4.0168e-11 | 1.026e-10 | 5.0356e-10 | 3.3891e-05 | 3.7201e-11 | 2.8867e-11 | . | . | . | . | . | 6.3181e-06 | 6.3074e-06 | 6.264e-06 | 6.3892e-06 | 6.7326e-06
Po-203 |  | 4.0168e-11 | 1.026e-10 | 5.0356e-10 | 3.3668e-05 | 3.7201e-11 | 2.8867e-11 | 6.0441e-06 | 6.0441e-06 | 6.0441e-06 | 6.0441e-06 | 6.0441e-06 | 6.2307e-06 | 6.3074e-06 | 6.2806e-06 | 6.3289e-06 | 6.6881e-06
Po-204 |  | 4.0168e-11 | 1.026e-10 | 5.0356e-10 | 3.3062e-05 | 3.7201e-11 | 2.8867e-11 | . | . | . | . | . | 6.2709e-06 | 6.3383e-06 | 6.3449e-06 | 6.3587e-06 | 6.5678e-06
Po-205 |  | 4.0168e-11 | 1.026e-10 | 5.0356e-10 | 3.3668e-05 | 3.7201e-11 | 2.8867e-11 | 6.0503e-06 | 6.0503e-06 | 6.0503e-06 | 6.0503e-06 | 6.0503e-06 | 6.2307e-06 | 6.3074e-06 | 6.2881e-06 | 6.2951e-06 | 6.6881e-06
Po-206 |  | 4.0168e-11 | 1.026e-10 | 5.0356e-10 | 3.3109e-05 | 3.7201e-11 | 2.8867e-11 | . | . | . | . | . | 6.2506e-06 | 6.306e-06 | 6.3161e-06 | 6.3692e-06 | 6.5771e-06
Po-207 |  | 4.0168e-11 | 1.026e-10 | 5.0356e-10 | 3.3572e-05 | 3.7201e-11 | 2.8867e-11 | 6.0071e-06 | 6.0071e-06 | 6.0071e-06 | 6.0071e-06 | 6.0071e-06 | 6.2029e-06 | 6.2895e-06 | 6.2955e-06 | 6.3034e-06 | 6.6691e-06
Po-208 |  | 4.0168e-11 | 1.026e-10 | 5.0356e-10 | 3.2737e-05 | 3.7201e-11 | 2.8867e-11 | . | . | . | . | . | 6.3712e-06 | 6.3508e-06 | 6.3675e-06 | 6.3491e-06 | 6.5033e-06
Po-209 |  | 4.0168e-11 | 1.026e-10 | 5.0356e-10 | 3.2294e-05 | 3.7201e-11 | 2.8867e-11 | . | . | . | . | . | 6.4241e-06 | 6.354e-06 | 6.3253e-06 | 6.3839e-06 | 6.4153e-06
Po-210 | SE | 4.0168e-11 | 1.026e-10 | 5.0356e-10 | 3.3624e-05 | 3.7201e-11 | 2.8867e-11 | 6.0565e-06 | 6.0565e-06 | 6.0565e-06 | 6.0565e-06 | 6.0565e-06 | 6.2886e-06 | 6.2872e-06 | 6.3292e-06 | 6.2318e-06 | 6.6794e-06
Po-211 |  | 4.0168e-11 | 1.026e-10 | 5.0356e-10 | 3.3637e-05 | 3.7201e-11 | 2.8867e-11 | 6.0317e-06 | 6.0317e-06 | 6.0317e-06 | 6.0317e-06 | 6.0317e-06 | 6.2673e-06 | 6.2807e-06 | 6.3109e-06 | 6.2677e-06 | 6.6821e-06
Po-212 |  | 4.0168e-11 | 1.026e-10 | 5.0356e-10 | 3.2927e-05 | 3.7201e-11 | 2.8867e-11 | . | . | . | . | . | 6.5411e-06 | 6.5411e-06 | 6.5411e-06 | 6.5411e-06 | 6.5411e-06
Po-212m |  | 4.0168e-11 | 1.026e-10 | 5.0356e-10 | 3.4566e-05 | 3.7201e-11 | 2.8867e-11 | . | . | . | . | . | 6.0699e-06 | 6.1551e-06 | 6.1007e-06 | 6.1211e-06 | 6.8666e-06
Po-213 | SE | 4.0168e-11 | 1.026e-10 | 5.0356e-10 | 3.3679e-05 | 3.7201e-11 | 2.8867e-11 | . | . | . | . | . | 6.2818e-06 | 6.2967e-06 | 6.3151e-06 | 6.2052e-06 | 6.6904e-06
Po-214 | SE | 4.0168e-11 | 1.026e-10 | 5.0356e-10 | 3.3706e-05 | 3.7201e-11 | 2.8867e-11 | 6.0565e-06 | 6.0565e-06 | 6.0565e-06 | 6.0565e-06 | 6.0565e-06 | 6.3098e-06 | 6.2872e-06 | 6.3236e-06 | 6.2332e-06 | 6.6957e-06
Po-215 |  | 4.0168e-11 | 1.026e-10 | 5.0356e-10 | 3.3763e-05 | 3.7201e-11 | 2.8867e-11 | 5.846e-06 | 5.846e-06 | 5.846e-06 | 5.846e-06 | 5.846e-06 | 6.0286e-06 | 6.2332e-06 | 6.2544e-06 | 6.6127e-06 | 6.707e-06
Po-216 |  | 4.0168e-11 | 1.026e-10 | 5.0356e-10 | 3.361e-05 | 3.7201e-11 | 2.8867e-11 | 6.0565e-06 | 6.0565e-06 | 6.0565e-06 | 6.0565e-06 | 6.0565e-06 | 6.2923e-06 | 6.3112e-06 | 6.3168e-06 | 6.2157e-06 | 6.6767e-06
Po-218 | SE | 4.0168e-11 | 1.026e-10 | 5.0356e-10 | 3.2927e-05 | 3.7201e-11 | 2.8867e-11 | 6.069e-06 | 6.069e-06 | 6.069e-06 | 6.069e-06 | 6.069e-06 | 6.5411e-06 | 6.5411e-06 | 6.5411e-06 | 6.5411e-06 | 6.5411e-06
Pr-134 |  | 4.0168e-11 | 1.026e-10 | 5.0356e-10 | 3.3608e-05 | 3.7201e-11 | 2.8867e-11 | . | . | . | . | . | 6.2794e-06 | 6.2861e-06 | 6.2721e-06 | 6.3651e-06 | 6.6764e-06
Pr-134m |  | 4.0168e-11 | 1.026e-10 | 5.0356e-10 | 3.404e-05 | 3.7201e-11 | 2.8867e-11 | . | . | . | . | . | 6.1315e-06 | 6.2299e-06 | 6.2057e-06 | 6.3944e-06 | 6.762e-06
Pr-135 |  | 4.0168e-11 | 1.026e-10 | 5.0356e-10 | 3.2667e-05 | 3.7201e-11 | 2.8867e-11 | . | . | . | . | . | 6.4756e-06 | 6.2807e-06 | 6.2977e-06 | 6.4221e-06 | 6.4895e-06
Pr-136 |  | 4.0168e-11 | 1.026e-10 | 5.0356e-10 | 3.3868e-05 | 3.7201e-11 | 2.8867e-11 | 6.0441e-06 | 6.0441e-06 | 6.0441e-06 | 6.0441e-06 | 6.0441e-06 | 6.2312e-06 | 6.2052e-06 | 6.2653e-06 | 6.2815e-06 | 6.7279e-06
Pr-137 |  | 4.0168e-11 | 1.026e-10 | 5.0356e-10 | 3.2132e-05 | 3.7201e-11 | 2.8867e-11 | 5.8693e-06 | 5.8693e-06 | 5.8693e-06 | 5.8693e-06 | 5.8693e-06 | 6.3608e-06 | 6.1091e-06 | 6.224e-06 | 6.3105e-06 | 6.383e-06
Pr-138 |  | 4.0168e-11 | 1.026e-10 | 5.0356e-10 | 3.2429e-05 | 3.7201e-11 | 2.8867e-11 | 5.8987e-06 | 5.8987e-06 | 5.8987e-06 | 5.8987e-06 | 5.8987e-06 | 6.3821e-06 | 6.191e-06 | 6.2422e-06 | 6.2332e-06 | 6.442e-06
Pr-138m |  | 4.0168e-11 | 1.026e-10 | 5.0356e-10 | 3.3642e-05 | 3.7201e-11 | 2.8867e-11 | 6.0317e-06 | 6.0317e-06 | 6.0317e-06 | 6.0317e-06 | 6.0317e-06 | 6.2946e-06 | 6.3177e-06 | 6.2691e-06 | 6.319e-06 | 6.6831e-06
Pr-139 |  | 4.0168e-11 | 1.026e-10 | 5.0356e-10 | 3.0859e-05 | 3.7201e-11 | 2.8867e-11 | 5.666e-06 | 5.666e-06 | 5.666e-06 | 5.666e-06 | 5.666e-06 | 6.6265e-06 | 6.0463e-06 | 6.1803e-06 | 6.2929e-06 | 6.1302e-06
Pr-140 |  | 4.0168e-11 | 1.026e-10 | 5.0356e-10 | 3.0746e-05 | 3.7201e-11 | 2.8867e-11 | . | . | . | . | . | 6.63e-06 | 6.0475e-06 | 6.1673e-06 | 6.2677e-06 | 6.1077e-06
Pr-142 |  | 4.0168e-11 | 1.026e-10 | 5.0356e-10 | 3.4508e-05 | 3.7201e-11 | 2.8867e-11 | 6.3369e-06 | 6.3369e-06 | 6.3369e-06 | 6.3369e-06 | 6.3369e-06 | 6.2961e-06 | 6.3185e-06 | 6.2126e-06 | 6.4262e-06 | 6.8551e-06
Pr-142m |  | 4.0168e-11 | 1.026e-10 | 5.0356e-10 | 2.9634e-05 | 3.7201e-11 | 2.8867e-11 | . | . | . | . | . | 6.3565e-06 | 5.9262e-06 | 6.0067e-06 | 6.1486e-06 | 5.887e-06
Pr-143 |  | 4.0168e-11 | 1.026e-10 | 5.0356e-10 | 3.3612e-05 | 3.7201e-11 | 2.8867e-11 | 6.0255e-06 | 6.0255e-06 | 6.0255e-06 | 6.0255e-06 | 6.0255e-06 | 6.3421e-06 | 6.2939e-06 | 6.3513e-06 | 6.18e-06 | 6.6772e-06
Pr-144 |  | 4.0168e-11 | 1.026e-10 | 5.0356e-10 | 3.4296e-05 | 3.7201e-11 | 2.8867e-11 | 6.2895e-06 | 6.2895e-06 | 6.2895e-06 | 6.2895e-06 | 6.2895e-06 | 6.2089e-06 | 6.2278e-06 | 6.2392e-06 | 6.2047e-06 | 6.813e-06
Pr-144m |  | 4.0168e-11 | 1.026e-10 | 5.0356e-10 | 3.0209e-05 | 3.7201e-11 | 2.8867e-11 | 5.294e-06 | 5.294e-06 | 5.294e-06 | 5.294e-06 | 5.294e-06 | 6.7715e-06 | 5.9911e-06 | 6.1773e-06 | 6.1821e-06 | 6.001e-06
Pr-145 |  | 4.0168e-11 | 1.026e-10 | 5.0356e-10 | 3.3538e-05 | 3.7201e-11 | 2.8867e-11 | 6.0441e-06 | 6.0441e-06 | 6.0441e-06 | 6.0441e-06 | 6.0441e-06 | 6.292e-06 | 6.2709e-06 | 6.3085e-06 | 6.2484e-06 | 6.6623e-06
Pr-146 |  | 4.0168e-11 | 1.026e-10 | 5.0356e-10 | 3.4228e-05 | 3.7201e-11 | 2.8867e-11 | . | . | . | . | . | 6.2052e-06 | 6.2602e-06 | 6.2202e-06 | 6.3609e-06 | 6.7995e-06
Pr-147 |  | 4.0168e-11 | 1.026e-10 | 5.0356e-10 | 3.2916e-05 | 3.7201e-11 | 2.8867e-11 | 5.9585e-06 | 5.9585e-06 | 5.9585e-06 | 5.9585e-06 | 5.9585e-06 | 6.3844e-06 | 6.2735e-06 | 6.2983e-06 | 6.3248e-06 | 6.5389e-06
Pr-148 |  | 4.0168e-11 | 1.026e-10 | 5.0356e-10 | 3.3859e-05 | 3.7201e-11 | 2.8867e-11 | . | . | . | . | . | 6.318e-06 | 6.2983e-06 | 6.2514e-06 | 6.3901e-06 | 6.7262e-06
Pr-148m |  | 4.0168e-11 | 1.026e-10 | 5.0356e-10 | 3.3375e-05 | 3.7201e-11 | 2.8867e-11 | . | . | . | . | . | 6.3944e-06 | 6.3189e-06 | 6.3204e-06 | 6.4476e-06 | 6.63e-06
Pt-184 |  | 4.0168e-11 | 1.026e-10 | 5.0356e-10 | 3.2224e-05 | 3.7201e-11 | 2.8867e-11 | . | . | . | . | . | 6.4698e-06 | 6.4586e-06 | 6.4959e-06 | 6.5303e-06 | 6.4013e-06
Pt-186 |  | 4.0168e-11 | 1.026e-10 | 5.0356e-10 | 3.2877e-05 | 3.7201e-11 | 2.8867e-11 | 5.9285e-06 | 5.9285e-06 | 5.9285e-06 | 5.9285e-06 | 5.9285e-06 | 6.4076e-06 | 6.3664e-06 | 6.4476e-06 | 6.2953e-06 | 6.5311e-06
Pt-187 |  | 4.0168e-11 | 1.026e-10 | 5.0356e-10 | 3.259e-05 | 3.7201e-11 | 2.8867e-11 | . | . | . | . | . | 6.355e-06 | 6.4099e-06 | 6.4057e-06 | 6.4799e-06 | 6.4741e-06
Pt-188 |  | 4.0168e-11 | 1.026e-10 | 5.0356e-10 | 3.1714e-05 | 3.7201e-11 | 2.8867e-11 | 5.4711e-06 | 5.4711e-06 | 5.4711e-06 | 5.4711e-06 | 5.4711e-06 | 6.534e-06 | 6.5521e-06 | 6.5728e-06 | 6.7649e-06 | 6.3001e-06
Pt-189 |  | 4.0168e-11 | 1.026e-10 | 5.0356e-10 | 3.2425e-05 | 3.7201e-11 | 2.8867e-11 | 5.7044e-06 | 5.7044e-06 | 5.7044e-06 | 5.7044e-06 | 5.7044e-06 | 6.3728e-06 | 6.4207e-06 | 6.455e-06 | 6.4177e-06 | 6.4413e-06
Pt-190 |  | 4.0168e-11 | 1.026e-10 | 5.0356e-10 | 3.2927e-05 | 3.7201e-11 | 2.8867e-11 | . | . | . | . | . | 6.5411e-06 | 6.5411e-06 | 6.5411e-06 | 6.5411e-06 | 6.5411e-06
Pt-191 |  | 4.0168e-11 | 1.026e-10 | 5.0356e-10 | 3.2046e-05 | 3.7201e-11 | 2.8867e-11 | 5.58e-06 | 5.58e-06 | 5.58e-06 | 5.58e-06 | 5.58e-06 | 6.2193e-06 | 6.42e-06 | 6.4836e-06 | 6.6296e-06 | 6.366e-06
Pt-193 |  | 4.0168e-11 | 1.026e-10 | 5.0356e-10 | 2.9634e-05 | 3.7201e-11 | 2.8867e-11 | 4.9346e-06 | 4.9346e-06 | 4.9346e-06 | 4.9346e-06 | 4.9346e-06 | 6.0881e-06 | 5.9155e-06 | 5.9953e-06 | 6.0899e-06 | 5.887e-06
Pt-193m |  | 4.0168e-11 | 1.026e-10 | 5.0356e-10 | 3.0011e-05 | 3.7201e-11 | 2.8867e-11 | 5.0619e-06 | 5.0619e-06 | 5.0619e-06 | 5.0619e-06 | 5.0619e-06 | 6.1359e-06 | 6.4364e-06 | 6.641e-06 | 6.7466e-06 | 5.9618e-06
Pt-195m |  | 4.0168e-11 | 1.026e-10 | 5.0356e-10 | 3.0513e-05 | 3.7201e-11 | 2.8867e-11 | 5.1414e-06 | 5.1414e-06 | 5.1414e-06 | 5.1414e-06 | 5.1414e-06 | 6.0793e-06 | 6.519e-06 | 6.6542e-06 | 6.6817e-06 | 6.0616e-06
Pt-197 |  | 4.0168e-11 | 1.026e-10 | 5.0356e-10 | 3.0626e-05 | 3.7201e-11 | 2.8867e-11 | 5.1414e-06 | 5.1414e-06 | 5.1414e-06 | 5.1414e-06 | 5.1414e-06 | 6.3442e-06 | 6.5331e-06 | 6.6005e-06 | 6.6251e-06 | 6.084e-06
Pt-197m |  | 4.0168e-11 | 1.026e-10 | 5.0356e-10 | 3.1146e-05 | 3.7201e-11 | 2.8867e-11 | 5.3083e-06 | 5.3083e-06 | 5.3083e-06 | 5.3083e-06 | 5.3083e-06 | 6.2634e-06 | 6.4284e-06 | 6.4701e-06 | 6.7478e-06 | 6.1873e-06
Pt-199 |  | 4.0168e-11 | 1.026e-10 | 5.0356e-10 | 3.3355e-05 | 3.7201e-11 | 2.8867e-11 | 5.8693e-06 | 5.8693e-06 | 5.8693e-06 | 5.8693e-06 | 5.8693e-06 | 6.3752e-06 | 6.3158e-06 | 6.3587e-06 | 6.4071e-06 | 6.626e-06
Pt-200 |  | 4.0168e-11 | 1.026e-10 | 5.0356e-10 | 3.1281e-05 | 3.7201e-11 | 2.8867e-11 | 5.2703e-06 | 5.2703e-06 | 5.2703e-06 | 5.2703e-06 | 5.2703e-06 | 6.478e-06 | 6.5399e-06 | 6.5684e-06 | 6.6845e-06 | 6.214e-06
Pt-202 |  | 4.0168e-11 | 1.026e-10 | 5.0356e-10 | 3.2927e-05 | 3.7201e-11 | 2.8867e-11 | . | . | . | . | . | 6.5411e-06 | 6.5411e-06 | 6.5411e-06 | 6.5411e-06 | 6.5411e-06
Pu-232 |  | 4.0168e-11 | 1.026e-10 | 5.0356e-10 | 3.1046e-05 | 3.7201e-11 | 2.8867e-11 | . | . | . | . | . | 5.887e-06 | 6.3972e-06 | 6.4189e-06 | 6.1759e-06 | 6.1673e-06
Pu-234 |  | 4.0168e-11 | 1.026e-10 | 5.0356e-10 | 3.0668e-05 | 3.7201e-11 | 2.8867e-11 | 5.075e-06 | 5.075e-06 | 5.075e-06 | 5.075e-06 | 5.075e-06 | 5.887e-06 | 6.386e-06 | 6.4207e-06 | 6.2195e-06 | 6.0923e-06
Pu-235 |  | 4.0168e-11 | 1.026e-10 | 5.0356e-10 | 3.0723e-05 | 3.7201e-11 | 2.8867e-11 | 5.0925e-06 | 5.0925e-06 | 5.0925e-06 | 5.0925e-06 | 5.0925e-06 | 5.887e-06 | 6.3725e-06 | 6.4071e-06 | 6.2019e-06 | 6.1032e-06
Pu-236 |  | 4.0168e-11 | 1.026e-10 | 5.0356e-10 | 2.9634e-05 | 3.7201e-11 | 2.8867e-11 | 4.8652e-06 | 4.8652e-06 | 4.8652e-06 | 4.8652e-06 | 4.8652e-06 | 5.887e-06 | 5.9872e-06 | 6.0218e-06 | 6.0113e-06 | 5.887e-06
Pu-237 |  | 4.0168e-11 | 1.026e-10 | 5.0356e-10 | 3.0308e-05 | 3.7201e-11 | 2.8867e-11 | 5.0059e-06 | 5.0059e-06 | 5.0059e-06 | 5.0059e-06 | 5.0059e-06 | 5.887e-06 | 6.327e-06 | 6.4015e-06 | 6.2358e-06 | 6.0207e-06
Pu-238 |  | 4.0168e-11 | 1.026e-10 | 5.0356e-10 | 2.9634e-05 | 3.7201e-11 | 2.8867e-11 | 4.8652e-06 | 4.8652e-06 | 4.8652e-06 | 4.8652e-06 | 4.8652e-06 | 5.887e-06 | 5.9851e-06 | 5.9851e-06 | 6.0083e-06 | 5.887e-06
Pu-239 |  | 4.0168e-11 | 1.026e-10 | 5.0356e-10 | 2.9634e-05 | 3.7201e-11 | 2.8867e-11 | 4.8693e-06 | 4.8693e-06 | 4.8693e-06 | 4.8693e-06 | 4.8693e-06 | 5.887e-06 | 5.9797e-06 | 6.0194e-06 | 6.0709e-06 | 5.887e-06
Pu-240 |  | 4.0168e-11 | 1.026e-10 | 5.0356e-10 | 2.9634e-05 | 3.7201e-11 | 2.8867e-11 | 4.8652e-06 | 4.8652e-06 | 4.8652e-06 | 4.8652e-06 | 4.8652e-06 | 5.887e-06 | 5.9912e-06 | 5.9911e-06 | 6.0156e-06 | 5.887e-06
Pu-241 |  | 4.0168e-11 | 1.026e-10 | 5.0356e-10 | 3.0435e-05 | 3.7201e-11 | 2.8867e-11 | 4.9099e-06 | 4.9099e-06 | 4.9099e-06 | 4.9099e-06 | 4.9099e-06 | 5.9356e-06 | 6.3853e-06 | 6.4349e-06 | 6.259e-06 | 6.0461e-06
Pu-242 |  | 4.0168e-11 | 1.026e-10 | 5.0356e-10 | 2.9634e-05 | 3.7201e-11 | 2.8867e-11 | 4.8652e-06 | 4.8652e-06 | 4.8652e-06 | 4.8652e-06 | 4.8652e-06 | 5.887e-06 | 5.994e-06 | 6.0047e-06 | 6.0114e-06 | 5.887e-06
Pu-243 |  | 4.0168e-11 | 1.026e-10 | 5.0356e-10 | 3.0797e-05 | 3.7201e-11 | 2.8867e-11 | 5.1102e-06 | 5.1102e-06 | 5.1102e-06 | 5.1102e-06 | 5.1102e-06 | 5.887e-06 | 6.3989e-06 | 6.4674e-06 | 6.4332e-06 | 6.118e-06
Pu-244 |  | 4.0168e-11 | 1.026e-10 | 5.0356e-10 | 3.1762e-05 | 3.7201e-11 | 2.8867e-11 | 4.8652e-06 | 4.8652e-06 | 4.8652e-06 | 4.8652e-06 | 4.8652e-06 | 6.19e-06 | 6.2042e-06 | 6.1933e-06 | 6.2541e-06 | 6.3097e-06
Pu-245 |  | 4.0168e-11 | 1.026e-10 | 5.0356e-10 | 3.3139e-05 | 3.7201e-11 | 2.8867e-11 | 5.7546e-06 | 5.7546e-06 | 5.7546e-06 | 5.7546e-06 | 5.7546e-06 | 6.257e-06 | 6.3088e-06 | 6.3373e-06 | 6.377e-06 | 6.5831e-06
Pu-246 |  | 4.0168e-11 | 1.026e-10 | 5.0356e-10 | 3.107e-05 | 3.7201e-11 | 2.8867e-11 | 5.2328e-06 | 5.2328e-06 | 5.2328e-06 | 5.2328e-06 | 5.2328e-06 | 6.6862e-06 | 6.4456e-06 | 6.4476e-06 | 6.4724e-06 | 6.1721e-06
Ra-219 |  | 4.0168e-11 | 1.026e-10 | 5.0356e-10 | 3.2667e-05 | 3.7201e-11 | 2.8867e-11 | . | . | . | . | . | 6.4597e-06 | 6.3702e-06 | 6.3263e-06 | 6.659e-06 | 6.4893e-06
Ra-220 |  | 4.0168e-11 | 1.026e-10 | 5.0356e-10 | 3.3645e-05 | 3.7201e-11 | 2.8867e-11 | . | . | . | . | . | 6.094e-06 | 6.2487e-06 | 6.2977e-06 | 6.4907e-06 | 6.6837e-06
Ra-221 |  | 4.0168e-11 | 1.026e-10 | 5.0356e-10 | 3.0594e-05 | 3.7201e-11 | 2.8867e-11 | . | . | . | . | . | 6.5149e-06 | 6.5177e-06 | 6.5615e-06 | 6.5204e-06 | 6.0776e-06
Ra-222 |  | 4.0168e-11 | 1.026e-10 | 5.0356e-10 | 3.3235e-05 | 3.7201e-11 | 2.8867e-11 | 5.7378e-06 | 5.7378e-06 | 5.7378e-06 | 5.7378e-06 | 5.7378e-06 | 6.4624e-06 | 6.3526e-06 | 6.284e-06 | 6.7353e-06 | 6.6022e-06
Ra-223 |  | 4.0168e-11 | 1.026e-10 | 5.0356e-10 | 3.1714e-05 | 3.7201e-11 | 2.8867e-11 | 5.3959e-06 | 5.3959e-06 | 5.3959e-06 | 5.3959e-06 | 5.3959e-06 | 6.4239e-06 | 6.4806e-06 | 6.446e-06 | 6.5776e-06 | 6.3001e-06
Ra-224 |  | 4.0168e-11 | 1.026e-10 | 5.0356e-10 | 3.2201e-05 | 3.7201e-11 | 2.8867e-11 | 5.612e-06 | 5.612e-06 | 5.612e-06 | 5.612e-06 | 5.612e-06 | 7.2542e-06 | 6.5874e-06 | 6.4309e-06 | 6.6958e-06 | 6.3968e-06
Ra-225 | SE | 4.0168e-11 | 1.026e-10 | 5.0356e-10 | 3.001e-05 | 3.7201e-11 | 2.8867e-11 | 5.0316e-06 | 5.0316e-06 | 5.0316e-06 | 5.0316e-06 | 5.0316e-06 | 6.7795e-06 | 5.9533e-06 | 6.1646e-06 | 6.1476e-06 | 5.9616e-06
Ra-226 | Y | 4.0168e-11 | 1.026e-10 | 5.0356e-10 | 3.1936e-05 | 3.7201e-11 | 2.8867e-11 | 5.4258e-06 | 5.4258e-06 | 5.4258e-06 | 5.4258e-06 | 5.4258e-06 | 7.1159e-06 | 6.6786e-06 | 6.5954e-06 | 6.6633e-06 | 6.3442e-06
Ra-227 |  | 4.0168e-11 | 1.026e-10 | 5.0356e-10 | 3.1366e-05 | 3.7201e-11 | 2.8867e-11 | 5.3083e-06 | 5.3083e-06 | 5.3083e-06 | 5.3083e-06 | 5.3083e-06 | 6.4196e-06 | 6.2737e-06 | 6.3011e-06 | 6.5166e-06 | 6.231e-06
Ra-228 |  | 4.0168e-11 | 1.026e-10 | 5.0356e-10 | 2.9634e-05 | 3.7201e-11 | 2.8867e-11 | . | . | . | . | . | 5.887e-06 | 5.9812e-06 | 5.9915e-06 | 5.9304e-06 | 5.887e-06
Ra-230 |  | 4.0168e-11 | 1.026e-10 | 5.0356e-10 | 3.1702e-05 | 3.7201e-11 | 2.8867e-11 | . | . | . | . | . | 6.3074e-06 | 6.411e-06 | 6.418e-06 | 6.5313e-06 | 6.2977e-06
Rb-77 |  | 4.0168e-11 | 1.026e-10 | 5.0356e-10 | 3.3351e-05 | 3.7201e-11 | 2.8867e-11 | . | . | . | . | . | 6.3248e-06 | 6.3573e-06 | 6.3598e-06 | 6.4064e-06 | 6.6252e-06
Rb-78 |  | 4.0168e-11 | 1.026e-10 | 5.0356e-10 | 3.4898e-05 | 3.7201e-11 | 2.8867e-11 | . | . | . | . | . | 6.134e-06 | 6.2278e-06 | 6.1343e-06 | 6.14e-06 | 6.9325e-06
Rb-78m |  | 4.0168e-11 | 1.026e-10 | 5.0356e-10 | 3.4093e-05 | 3.7201e-11 | 2.8867e-11 | . | . | . | . | . | 6.2332e-06 | 6.2572e-06 | 6.2447e-06 | 6.2974e-06 | 6.7726e-06
Rb-79 |  | 4.0168e-11 | 1.026e-10 | 5.0356e-10 | 3.3072e-05 | 3.7201e-11 | 2.8867e-11 | 5.8287e-06 | 5.8287e-06 | 5.8287e-06 | 5.8287e-06 | 5.8287e-06 | 6.4243e-06 | 6.3753e-06 | 6.3922e-06 | 6.3675e-06 | 6.5697e-06
Rb-80 |  | 4.0168e-11 | 1.026e-10 | 5.0356e-10 | 3.3557e-05 | 3.7201e-11 | 2.8867e-11 | 5.9106e-06 | 5.9106e-06 | 5.9106e-06 | 5.9106e-06 | 5.9106e-06 | 6.4402e-06 | 6.3167e-06 | 6.4001e-06 | 6.1534e-06 | 6.6661e-06
Rb-81 |  | 4.0168e-11 | 1.026e-10 | 5.0356e-10 | 3.2651e-05 | 3.7201e-11 | 2.8867e-11 | 5.6605e-06 | 5.6605e-06 | 5.6605e-06 | 5.6605e-06 | 5.6605e-06 | 6.1587e-06 | 6.2447e-06 | 6.2832e-06 | 6.4621e-06 | 6.4862e-06
Rb-81m |  | 4.0168e-11 | 1.026e-10 | 5.0356e-10 | 2.9901e-05 | 3.7201e-11 | 2.8867e-11 | 4.8693e-06 | 4.8693e-06 | 4.8693e-06 | 4.8693e-06 | 4.8693e-06 | 5.9479e-06 | 6.1545e-06 | 6.2602e-06 | 6.2516e-06 | 5.94e-06
Rb-82 |  | 4.0168e-11 | 1.026e-10 | 5.0356e-10 | 3.3491e-05 | 3.7201e-11 | 2.8867e-11 | 5.9106e-06 | 5.9106e-06 | 5.9106e-06 | 5.9106e-06 | 5.9106e-06 | 6.3125e-06 | 6.2835e-06 | 6.3234e-06 | 6.2311e-06 | 6.6531e-06
Rb-82m |  | 4.0168e-11 | 1.026e-10 | 5.0356e-10 | 3.3606e-05 | 3.7201e-11 | 2.8867e-11 | 6.0255e-06 | 6.0255e-06 | 6.0255e-06 | 6.0255e-06 | 6.0255e-06 | 6.2861e-06 | 6.3118e-06 | 6.3398e-06 | 6.2644e-06 | 6.6759e-06
Rb-83 |  | 4.0168e-11 | 1.026e-10 | 5.0356e-10 | 3.2867e-05 | 3.7201e-11 | 2.8867e-11 | 5.6769e-06 | 5.6769e-06 | 5.6769e-06 | 5.6769e-06 | 5.6769e-06 | 6.2813e-06 | 6.2558e-06 | 6.3337e-06 | 6.3177e-06 | 6.5292e-06
Rb-84 |  | 4.0168e-11 | 1.026e-10 | 5.0356e-10 | 3.3364e-05 | 3.7201e-11 | 2.8867e-11 | 5.9165e-06 | 5.9165e-06 | 5.9165e-06 | 5.9165e-06 | 5.9165e-06 | 6.2295e-06 | 6.27e-06 | 6.2737e-06 | 6.2332e-06 | 6.6278e-06
Rb-84m |  | 4.0168e-11 | 1.026e-10 | 5.0356e-10 | 3.2648e-05 | 3.7201e-11 | 2.8867e-11 | . | . | . | . | . | 6.8035e-06 | 6.4276e-06 | 6.35e-06 | 6.6436e-06 | 6.4856e-06
Rb-86 |  | 4.0168e-11 | 1.026e-10 | 5.0356e-10 | 3.4182e-05 | 3.7201e-11 | 2.8867e-11 | 6.1643e-06 | 6.1643e-06 | 6.1643e-06 | 6.1643e-06 | 6.1643e-06 | 6.1885e-06 | 6.2746e-06 | 6.2446e-06 | 6.3132e-06 | 6.7902e-06
Rb-86m |  | 4.0168e-11 | 1.026e-10 | 5.0356e-10 | 3.3521e-05 | 3.7201e-11 | 2.8867e-11 | . | . | . | . | . | 6.3379e-06 | 6.2737e-06 | 6.3617e-06 | 6.2737e-06 | 6.659e-06
Rb-87 |  | 4.0168e-11 | 1.026e-10 | 5.0356e-10 | 3.2927e-05 | 3.7201e-11 | 2.8867e-11 | 5.4916e-06 | 5.4916e-06 | 5.4916e-06 | 5.4916e-06 | 5.4916e-06 | 6.5411e-06 | 6.5411e-06 | 6.5411e-06 | 6.5411e-06 | 6.5411e-06
Rb-88 |  | 4.0168e-11 | 1.026e-10 | 5.0356e-10 | 3.4495e-05 | 3.7201e-11 | 2.8867e-11 | 6.3643e-06 | 6.3643e-06 | 6.3643e-06 | 6.3643e-06 | 6.3643e-06 | 6.1772e-06 | 6.2324e-06 | 6.1662e-06 | 6.2549e-06 | 6.8525e-06
Rb-89 |  | 4.0168e-11 | 1.026e-10 | 5.0356e-10 | 3.4291e-05 | 3.7201e-11 | 2.8867e-11 | 6.2895e-06 | 6.2895e-06 | 6.2895e-06 | 6.2895e-06 | 6.2895e-06 | 6.1532e-06 | 6.2425e-06 | 6.1903e-06 | 6.2627e-06 | 6.812e-06
Rb-90 |  | 4.0168e-11 | 1.026e-10 | 5.0356e-10 | 3.4953e-05 | 3.7201e-11 | 2.8867e-11 | . | . | . | . | . | 6.156e-06 | 6.2422e-06 | 6.1189e-06 | 6.0617e-06 | 6.9436e-06
Rb-90m |  | 4.0168e-11 | 1.026e-10 | 5.0356e-10 | 3.4468e-05 | 3.7201e-11 | 2.8867e-11 | . | . | . | . | . | 6.1711e-06 | 6.2349e-06 | 6.1673e-06 | 6.1781e-06 | 6.8472e-06
Re-178 |  | 4.0168e-11 | 1.026e-10 | 5.0356e-10 | 3.3999e-05 | 3.7201e-11 | 2.8867e-11 | 6.1131e-06 | 6.1131e-06 | 6.1131e-06 | 6.1131e-06 | 6.1131e-06 | 6.261e-06 | 6.3079e-06 | 6.2116e-06 | 6.2705e-06 | 6.754e-06
Re-179 |  | 4.0168e-11 | 1.026e-10 | 5.0356e-10 | 3.3308e-05 | 3.7201e-11 | 2.8867e-11 | . | . | . | . | . | 6.2786e-06 | 6.3249e-06 | 6.2934e-06 | 6.5006e-06 | 6.6167e-06
Re-180 |  | 4.0168e-11 | 1.026e-10 | 5.0356e-10 | 3.3428e-05 | 3.7201e-11 | 2.8867e-11 | 6.0379e-06 | 6.0379e-06 | 6.0379e-06 | 6.0379e-06 | 6.0379e-06 | 6.2188e-06 | 6.3012e-06 | 6.3118e-06 | 6.2823e-06 | 6.6405e-06
Re-181 |  | 4.0168e-11 | 1.026e-10 | 5.0356e-10 | 3.2993e-05 | 3.7201e-11 | 2.8867e-11 | 5.9047e-06 | 5.9047e-06 | 5.9047e-06 | 5.9047e-06 | 5.9047e-06 | 6.2453e-06 | 6.3195e-06 | 6.3289e-06 | 6.5378e-06 | 6.5542e-06
Re-182 |  | 4.0168e-11 | 1.026e-10 | 5.0356e-10 | 3.3266e-05 | 3.7201e-11 | 2.8867e-11 | . | . | . | . | . | 6.3907e-06 | 6.3775e-06 | 6.337e-06 | 6.4729e-06 | 6.6084e-06
Re-182m |  | 4.0168e-11 | 1.026e-10 | 5.0356e-10 | 3.3451e-05 | 3.7201e-11 | 2.8867e-11 | . | . | . | . | . | 6.2214e-06 | 6.3273e-06 | 6.2922e-06 | 6.381e-06 | 6.6451e-06
Re-183 |  | 4.0168e-11 | 1.026e-10 | 5.0356e-10 | 3.1098e-05 | 3.7201e-11 | 2.8867e-11 | . | . | . | . | . | 6.6181e-06 | 6.5497e-06 | 6.6454e-06 | 6.7671e-06 | 6.1777e-06
Re-184 |  | 4.0168e-11 | 1.026e-10 | 5.0356e-10 | 3.3339e-05 | 3.7201e-11 | 2.8867e-11 | 6.0255e-06 | 6.0255e-06 | 6.0255e-06 | 6.0255e-06 | 6.0255e-06 | 6.2663e-06 | 6.3188e-06 | 6.3443e-06 | 6.2883e-06 | 6.6228e-06
Re-184m |  | 4.0168e-11 | 1.026e-10 | 5.0356e-10 | 3.2446e-05 | 3.7201e-11 | 2.8867e-11 | 5.8229e-06 | 5.8229e-06 | 5.8229e-06 | 5.8229e-06 | 5.8229e-06 | 6.3865e-06 | 6.4115e-06 | 6.4132e-06 | 6.4726e-06 | 6.4455e-06
Re-186 |  | 4.0168e-11 | 1.026e-10 | 5.0356e-10 | 3.1383e-05 | 3.7201e-11 | 2.8867e-11 | 5.4308e-06 | 5.4308e-06 | 5.4308e-06 | 5.4308e-06 | 5.4308e-06 | 6.5604e-06 | 6.6309e-06 | 6.6572e-06 | 6.6326e-06 | 6.2342e-06
Re-186m |  | 4.0168e-11 | 1.026e-10 | 5.0356e-10 | 2.9846e-05 | 3.7201e-11 | 2.8867e-11 | 5.0445e-06 | 5.0445e-06 | 5.0445e-06 | 5.0445e-06 | 5.0445e-06 | 6.3589e-06 | 6.2689e-06 | 6.5292e-06 | 6.6668e-06 | 5.929e-06
Re-187 |  | 4.0168e-11 | 1.026e-10 | 5.0356e-10 | 3.2927e-05 | 3.7201e-11 | 2.8867e-11 | . | . | . | . | . | 6.5411e-06 | 6.5411e-06 | 6.5411e-06 | 6.5411e-06 | 6.5411e-06
Re-188 |  | 4.0168e-11 | 1.026e-10 | 5.0356e-10 | 3.2802e-05 | 3.7201e-11 | 2.8867e-11 | 5.8e-06 | 5.8e-06 | 5.8e-06 | 5.8e-06 | 5.8e-06 | 6.5991e-06 | 6.5127e-06 | 6.5177e-06 | 6.4364e-06 | 6.5163e-06
Re-188m |  | 4.0168e-11 | 1.026e-10 | 5.0356e-10 | 3.0575e-05 | 3.7201e-11 | 2.8867e-11 | 5.2515e-06 | 5.2515e-06 | 5.2515e-06 | 5.2515e-06 | 5.2515e-06 | 6.1545e-06 | 6.5597e-06 | 6.6797e-06 | 6.7545e-06 | 6.0738e-06
Re-189 |  | 4.0168e-11 | 1.026e-10 | 5.0356e-10 | 3.2094e-05 | 3.7201e-11 | 2.8867e-11 | 5.559e-06 | 5.559e-06 | 5.559e-06 | 5.559e-06 | 5.559e-06 | 6.9845e-06 | 6.5667e-06 | 6.4913e-06 | 6.6493e-06 | 6.3756e-06
Re-190 |  | 4.0168e-11 | 1.026e-10 | 5.0356e-10 | 3.3413e-05 | 3.7201e-11 | 2.8867e-11 | . | . | . | . | . | 6.3792e-06 | 6.318e-06 | 6.3548e-06 | 6.4027e-06 | 6.6376e-06
Re-190m |  | 4.0168e-11 | 1.026e-10 | 5.0356e-10 | 3.3202e-05 | 3.7201e-11 | 2.8867e-11 | . | . | . | . | . | 6.3329e-06 | 6.3308e-06 | 6.3601e-06 | 6.4221e-06 | 6.5956e-06
Rh-100 |  | 4.0168e-11 | 1.026e-10 | 5.0356e-10 | 3.3979e-05 | 3.7201e-11 | 2.8867e-11 | 6.1903e-06 | 6.1903e-06 | 6.1903e-06 | 6.1903e-06 | 6.1903e-06 | 6.1838e-06 | 6.2086e-06 | 6.2052e-06 | 6.2738e-06 | 6.7501e-06
Rh-100m |  | 4.0168e-11 | 1.026e-10 | 5.0356e-10 | 3.0152e-05 | 3.7201e-11 | 2.8867e-11 | . | . | . | . | . | 6.2019e-06 | 6.1252e-06 | 6.2228e-06 | 6.2874e-06 | 5.9898e-06
Rh-101 |  | 4.0168e-11 | 1.026e-10 | 5.0356e-10 | 3.1459e-05 | 3.7201e-11 | 2.8867e-11 | 5.3179e-06 | 5.3179e-06 | 5.3179e-06 | 5.3179e-06 | 5.3179e-06 | 6.8349e-06 | 6.5177e-06 | 6.5177e-06 | 6.6043e-06 | 6.2494e-06
Rh-101m |  | 4.0168e-11 | 1.026e-10 | 5.0356e-10 | 3.1914e-05 | 3.7201e-11 | 2.8867e-11 | 5.4711e-06 | 5.4711e-06 | 5.4711e-06 | 5.4711e-06 | 5.4711e-06 | 6.5991e-06 | 6.338e-06 | 6.2709e-06 | 6.6834e-06 | 6.3398e-06
Rh-102 |  | 4.0168e-11 | 1.026e-10 | 5.0356e-10 | 3.2885e-05 | 3.7201e-11 | 2.8867e-11 | 5.9464e-06 | 5.9464e-06 | 5.9464e-06 | 5.9464e-06 | 5.9464e-06 | 6.203e-06 | 6.2457e-06 | 6.2917e-06 | 6.406e-06 | 6.5326e-06
Rh-102m |  | 4.0168e-11 | 1.026e-10 | 5.0356e-10 | 3.3505e-05 | 3.7201e-11 | 2.8867e-11 | 5.7602e-06 | 5.7602e-06 | 5.7602e-06 | 5.7602e-06 | 5.7602e-06 | 6.2782e-06 | 6.2892e-06 | 6.3294e-06 | 6.275e-06 | 6.6559e-06
Rh-103m |  | 4.0168e-11 | 1.026e-10 | 5.0356e-10 | 2.9634e-05 | 3.7201e-11 | 2.8867e-11 | 4.9429e-06 | 4.9429e-06 | 4.9429e-06 | 4.9429e-06 | 4.9429e-06 | 5.97e-06 | 6.0117e-06 | 6.0294e-06 | 6.1659e-06 | 5.887e-06
Rh-104 |  | 4.0168e-11 | 1.026e-10 | 5.0356e-10 | 3.3365e-05 | 3.7201e-11 | 2.8867e-11 | . | . | . | . | . | 6.3271e-06 | 6.2627e-06 | 6.3592e-06 | 6.2655e-06 | 6.628e-06
Rh-104m |  | 4.0168e-11 | 1.026e-10 | 5.0356e-10 | 2.9943e-05 | 3.7201e-11 | 2.8867e-11 | . | . | . | . | . | 6.2838e-06 | 6.1779e-06 | 6.3579e-06 | 6.4806e-06 | 5.9483e-06
Rh-105 |  | 4.0168e-11 | 1.026e-10 | 5.0356e-10 | 3.3172e-05 | 3.7201e-11 | 2.8867e-11 | 5.7546e-06 | 5.7546e-06 | 5.7546e-06 | 5.7546e-06 | 5.7546e-06 | 6.5508e-06 | 6.3742e-06 | 6.2783e-06 | 6.741e-06 | 6.5897e-06
Rh-106 |  | 4.0168e-11 | 1.026e-10 | 5.0356e-10 | 3.3717e-05 | 3.7201e-11 | 2.8867e-11 | 5.9645e-06 | 5.9645e-06 | 5.9645e-06 | 5.9645e-06 | 5.9645e-06 | 6.3037e-06 | 6.2717e-06 | 6.3398e-06 | 6.2771e-06 | 6.698e-06
Rh-106m |  | 4.0168e-11 | 1.026e-10 | 5.0356e-10 | 3.3811e-05 | 3.7201e-11 | 2.8867e-11 | 6.0816e-06 | 6.0816e-06 | 6.0816e-06 | 6.0816e-06 | 6.0816e-06 | 6.2668e-06 | 6.2603e-06 | 6.2668e-06 | 6.3312e-06 | 6.7167e-06
Rh-107 |  | 4.0168e-11 | 1.026e-10 | 5.0356e-10 | 3.3194e-05 | 3.7201e-11 | 2.8867e-11 | 5.7772e-06 | 5.7772e-06 | 5.7772e-06 | 5.7772e-06 | 5.7772e-06 | 6.5315e-06 | 6.3796e-06 | 6.2902e-06 | 6.7e-06 | 6.594e-06
Rh-108 |  | 4.0168e-11 | 1.026e-10 | 5.0356e-10 | 3.3619e-05 | 3.7201e-11 | 2.8867e-11 | . | . | . | . | . | 6.1922e-06 | 6.2534e-06 | 6.2929e-06 | 6.4444e-06 | 6.6785e-06
Rh-109 |  | 4.0168e-11 | 1.026e-10 | 5.0356e-10 | 3.3028e-05 | 3.7201e-11 | 2.8867e-11 | . | . | . | . | . | 6.5258e-06 | 6.3923e-06 | 6.3495e-06 | 6.7077e-06 | 6.5612e-06
Rh-94 |  | 4.0168e-11 | 1.026e-10 | 5.0356e-10 | 3.4254e-05 | 3.7201e-11 | 2.8867e-11 | . | . | . | . | . | 6.2247e-06 | 6.2668e-06 | 6.1968e-06 | 6.3306e-06 | 6.8047e-06
Rh-95 |  | 4.0168e-11 | 1.026e-10 | 5.0356e-10 | 3.413e-05 | 3.7201e-11 | 2.8867e-11 | . | . | . | . | . | 6.2071e-06 | 6.2668e-06 | 6.2157e-06 | 6.2757e-06 | 6.7799e-06
Rh-95m |  | 4.0168e-11 | 1.026e-10 | 5.0356e-10 | 3.4057e-05 | 3.7201e-11 | 2.8867e-11 | . | . | . | . | . | 6.2342e-06 | 6.2664e-06 | 6.2582e-06 | 6.1968e-06 | 6.7655e-06
Rh-96 |  | 4.0168e-11 | 1.026e-10 | 5.0356e-10 | 3.378e-05 | 3.7201e-11 | 2.8867e-11 | . | . | . | . | . | 6.3045e-06 | 6.2983e-06 | 6.3105e-06 | 6.219e-06 | 6.7104e-06
Rh-96m |  | 4.0168e-11 | 1.026e-10 | 5.0356e-10 | 3.394e-05 | 3.7201e-11 | 2.8867e-11 | . | . | . | . | . | 6.2059e-06 | 6.2572e-06 | 6.2251e-06 | 6.2429e-06 | 6.7422e-06
Rh-97 |  | 4.0168e-11 | 1.026e-10 | 5.0356e-10 | 3.3741e-05 | 3.7201e-11 | 2.8867e-11 | . | . | . | . | . | 6.1269e-06 | 6.2489e-06 | 6.2211e-06 | 6.4089e-06 | 6.7027e-06
Rh-97m |  | 4.0168e-11 | 1.026e-10 | 5.0356e-10 | 3.4087e-05 | 3.7201e-11 | 2.8867e-11 | . | . | . | . | . | 6.2034e-06 | 6.2411e-06 | 6.1769e-06 | 6.2717e-06 | 6.7715e-06
Rh-98 |  | 4.0168e-11 | 1.026e-10 | 5.0356e-10 | 3.3805e-05 | 3.7201e-11 | 2.8867e-11 | . | . | . | . | . | 6.3712e-06 | 6.2936e-06 | 6.3445e-06 | 6.157e-06 | 6.7154e-06
Rh-99 |  | 4.0168e-11 | 1.026e-10 | 5.0356e-10 | 3.2438e-05 | 3.7201e-11 | 2.8867e-11 | 5.666e-06 | 5.666e-06 | 5.666e-06 | 5.666e-06 | 5.666e-06 | 6.2565e-06 | 6.265e-06 | 6.2971e-06 | 6.4304e-06 | 6.4439e-06
Rh-99m |  | 4.0168e-11 | 1.026e-10 | 5.0356e-10 | 3.2852e-05 | 3.7201e-11 | 2.8867e-11 | 5.7885e-06 | 5.7885e-06 | 5.7885e-06 | 5.7885e-06 | 5.7885e-06 | 6.3125e-06 | 6.2768e-06 | 6.2704e-06 | 6.4715e-06 | 6.5262e-06
Rn-207 |  | 4.0168e-11 | 1.026e-10 | 5.0356e-10 | 3.3425e-05 | 3.7201e-11 | 2.8867e-11 | . | . | . | . | . | 6.2709e-06 | 6.2996e-06 | 6.3304e-06 | 6.3613e-06 | 6.6399e-06
Rn-209 |  | 4.0168e-11 | 1.026e-10 | 5.0356e-10 | 3.3665e-05 | 3.7201e-11 | 2.8867e-11 | . | . | . | . | . | 6.173e-06 | 6.2794e-06 | 6.2652e-06 | 6.3596e-06 | 6.6876e-06
Rn-210 |  | 4.0168e-11 | 1.026e-10 | 5.0356e-10 | 3.3042e-05 | 3.7201e-11 | 2.8867e-11 | . | . | . | . | . | 6.266e-06 | 6.3183e-06 | 6.3562e-06 | 6.3548e-06 | 6.5638e-06
Rn-211 |  | 4.0168e-11 | 1.026e-10 | 5.0356e-10 | 3.3595e-05 | 3.7201e-11 | 2.8867e-11 | . | . | . | . | . | 6.2751e-06 | 6.2794e-06 | 6.2997e-06 | 6.3047e-06 | 6.6738e-06
Rn-212 |  | 4.0168e-11 | 1.026e-10 | 5.0356e-10 | 3.3479e-05 | 3.7201e-11 | 2.8867e-11 | . | . | . | . | . | 6.4076e-06 | 6.3125e-06 | 6.3548e-06 | 6.1508e-06 | 6.6507e-06
Rn-215 |  | 4.0168e-11 | 1.026e-10 | 5.0356e-10 | 3.2927e-05 | 3.7201e-11 | 2.8867e-11 | . | . | . | . | . | 6.5411e-06 | 6.5411e-06 | 6.5411e-06 | 6.5411e-06 | 6.5411e-06
Rn-216 |  | 4.0168e-11 | 1.026e-10 | 5.0356e-10 | 3.2927e-05 | 3.7201e-11 | 2.8867e-11 | . | . | . | . | . | 6.5411e-06 | 6.5411e-06 | 6.5411e-06 | 6.5411e-06 | 6.5411e-06
Rn-217 |  | 4.0168e-11 | 1.026e-10 | 5.0356e-10 | 3.2927e-05 | 3.7201e-11 | 2.8867e-11 | . | . | . | . | . | 6.5411e-06 | 6.5411e-06 | 6.5411e-06 | 6.5411e-06 | 6.5411e-06
Rn-218 | SE | 4.0168e-11 | 1.026e-10 | 5.0356e-10 | 3.3445e-05 | 3.7201e-11 | 2.8867e-11 | 5.9524e-06 | 5.9524e-06 | 5.9524e-06 | 5.9524e-06 | 5.9524e-06 | 6.445e-06 | 6.3037e-06 | 6.4049e-06 | 6.1643e-06 | 6.6438e-06
Rn-219 |  | 4.0168e-11 | 1.026e-10 | 5.0356e-10 | 3.3055e-05 | 3.7201e-11 | 2.8867e-11 | 5.7322e-06 | 5.7322e-06 | 5.7322e-06 | 5.7322e-06 | 5.7322e-06 | 6.4872e-06 | 6.3688e-06 | 6.3167e-06 | 6.7337e-06 | 6.5665e-06
Rn-220 |  | 4.0168e-11 | 1.026e-10 | 5.0356e-10 | 3.3513e-05 | 3.7201e-11 | 2.8867e-11 | 5.9165e-06 | 5.9165e-06 | 5.9165e-06 | 5.9165e-06 | 5.9165e-06 | 6.323e-06 | 6.2852e-06 | 6.362e-06 | 6.2968e-06 | 6.6574e-06
Rn-222 | Y | 4.0168e-11 | 1.026e-10 | 5.0356e-10 | 3.3626e-05 | 3.7201e-11 | 2.8867e-11 | 5.8928e-06 | 5.8928e-06 | 5.8928e-06 | 5.8928e-06 | 5.8928e-06 | 6.2416e-06 | 6.2661e-06 | 6.3169e-06 | 6.4002e-06 | 6.6799e-06
Rn-223 |  | 4.0168e-11 | 1.026e-10 | 5.0356e-10 | 3.27e-05 | 3.7201e-11 | 2.8867e-11 | . | . | . | . | . | 6.2847e-06 | 6.3312e-06 | 6.3398e-06 | 6.2886e-06 | 6.4959e-06
Ru-103 |  | 4.0168e-11 | 1.026e-10 | 5.0356e-10 | 3.361e-05 | 3.7201e-11 | 2.8867e-11 | 5.8928e-06 | 5.8928e-06 | 5.8928e-06 | 5.8928e-06 | 5.8928e-06 | 6.2202e-06 | 6.2617e-06 | 6.3278e-06 | 6.4092e-06 | 6.6768e-06
Ru-105 |  | 4.0168e-11 | 1.026e-10 | 5.0356e-10 | 3.344e-05 | 3.7201e-11 | 2.8867e-11 | 5.9705e-06 | 5.9705e-06 | 5.9705e-06 | 5.9705e-06 | 5.9705e-06 | 6.3412e-06 | 6.3082e-06 | 6.3425e-06 | 6.2984e-06 | 6.6429e-06
Ru-106 |  | 4.0168e-11 | 1.026e-10 | 5.0356e-10 | 3.2927e-05 | 3.7201e-11 | 2.8867e-11 | . | . | . | . | . | 6.5411e-06 | 6.5411e-06 | 6.5411e-06 | 6.5411e-06 | 6.5411e-06
Ru-107 |  | 4.0168e-11 | 1.026e-10 | 5.0356e-10 | 3.3809e-05 | 3.7201e-11 | 2.8867e-11 | . | . | . | . | . | 6.3187e-06 | 6.3142e-06 | 6.3187e-06 | 6.3752e-06 | 6.7163e-06
Ru-108 |  | 4.0168e-11 | 1.026e-10 | 5.0356e-10 | 3.1906e-05 | 3.7201e-11 | 2.8867e-11 | . | . | . | . | . | 7.0894e-06 | 6.7163e-06 | 6.6745e-06 | 6.6615e-06 | 6.3382e-06
Ru-92 |  | 4.0168e-11 | 1.026e-10 | 5.0356e-10 | 3.27e-05 | 3.7201e-11 | 2.8867e-11 | . | . | . | . | . | 6.5619e-06 | 6.3775e-06 | 6.3134e-06 | 6.4517e-06 | 6.4959e-06
Ru-94 |  | 4.0168e-11 | 1.026e-10 | 5.0356e-10 | 3.2829e-05 | 3.7201e-11 | 2.8867e-11 | 5.6989e-06 | 5.6989e-06 | 5.6989e-06 | 5.6989e-06 | 5.6989e-06 | 6.1509e-06 | 6.239e-06 | 6.258e-06 | 6.5359e-06 | 6.5216e-06
Ru-95 |  | 4.0168e-11 | 1.026e-10 | 5.0356e-10 | 3.3428e-05 | 3.7201e-11 | 2.8867e-11 | . | . | . | . | . | 6.2794e-06 | 6.2809e-06 | 6.2557e-06 | 6.4018e-06 | 6.6405e-06
Ru-97 |  | 4.0168e-11 | 1.026e-10 | 5.0356e-10 | 3.1382e-05 | 3.7201e-11 | 2.8867e-11 | 5.3421e-06 | 5.3421e-06 | 5.3421e-06 | 5.3421e-06 | 5.3421e-06 | 7.099e-06 | 6.4785e-06 | 6.4501e-06 | 6.6758e-06 | 6.2341e-06
S-35 |  | 4.0168e-11 | 1.026e-10 | 5.0356e-10 | 3.2927e-05 | 3.7201e-11 | 2.8867e-11 | 5.4916e-06 | 5.4916e-06 | 5.4916e-06 | 5.4916e-06 | 5.4916e-06 | 6.5411e-06 | 6.5411e-06 | 6.5411e-06 | 6.5411e-06 | 6.5411e-06
S-37 |  | 4.0168e-11 | 1.026e-10 | 5.0356e-10 | 3.5259e-05 | 3.7201e-11 | 2.8867e-11 | . | . | . | . | . | 6.064e-06 | 6.212e-06 | 6.0568e-06 | 6.0476e-06 | 7.0044e-06
S-38 |  | 4.0168e-11 | 1.026e-10 | 5.0356e-10 | 3.4539e-05 | 3.7201e-11 | 2.8867e-11 | . | . | . | . | . | 6.151e-06 | 6.2202e-06 | 6.1281e-06 | 6.2627e-06 | 6.8613e-06
Sb-111 |  | 4.0168e-11 | 1.026e-10 | 5.0356e-10 | 3.3328e-05 | 3.7201e-11 | 2.8867e-11 | . | . | . | . | . | 6.3451e-06 | 6.3625e-06 | 6.3596e-06 | 6.4438e-06 | 6.6207e-06
Sb-113 |  | 4.0168e-11 | 1.026e-10 | 5.0356e-10 | 3.3398e-05 | 3.7201e-11 | 2.8867e-11 | . | . | . | . | . | 6.2127e-06 | 6.2647e-06 | 6.3059e-06 | 6.4147e-06 | 6.6346e-06
Sb-114 |  | 4.0168e-11 | 1.026e-10 | 5.0356e-10 | 3.4169e-05 | 3.7201e-11 | 2.8867e-11 | . | . | . | . | . | 6.2407e-06 | 6.3009e-06 | 6.2266e-06 | 6.346e-06 | 6.7877e-06
Sb-115 |  | 4.0168e-11 | 1.026e-10 | 5.0356e-10 | 3.3164e-05 | 3.7201e-11 | 2.8867e-11 | 5.8402e-06 | 5.8402e-06 | 5.8402e-06 | 5.8402e-06 | 5.8402e-06 | 6.1888e-06 | 6.2507e-06 | 6.3058e-06 | 6.4064e-06 | 6.5882e-06
Sb-116 |  | 4.0168e-11 | 1.026e-10 | 5.0356e-10 | 3.4194e-05 | 3.7201e-11 | 2.8867e-11 | 6.1515e-06 | 6.1515e-06 | 6.1515e-06 | 6.1515e-06 | 6.1515e-06 | 6.1996e-06 | 6.2861e-06 | 6.1994e-06 | 6.3127e-06 | 6.7926e-06
Sb-116m |  | 4.0168e-11 | 1.026e-10 | 5.0356e-10 | 3.38e-05 | 3.7201e-11 | 2.8867e-11 | 6.0628e-06 | 6.0628e-06 | 6.0628e-06 | 6.0628e-06 | 6.0628e-06 | 6.2064e-06 | 6.3035e-06 | 6.2578e-06 | 6.3586e-06 | 6.7145e-06
Sb-117 |  | 4.0168e-11 | 1.026e-10 | 5.0356e-10 | 3.1174e-05 | 3.7201e-11 | 2.8867e-11 | 5.3811e-06 | 5.3811e-06 | 5.3811e-06 | 5.3811e-06 | 5.3811e-06 | 7.0454e-06 | 6.5215e-06 | 6.5739e-06 | 6.6049e-06 | 6.1928e-06
Sb-118 |  | 4.0168e-11 | 1.026e-10 | 5.0356e-10 | 3.2246e-05 | 3.7201e-11 | 2.8867e-11 | . | . | . | . | . | 6.2437e-06 | 6.2126e-06 | 6.2006e-06 | 6.3542e-06 | 6.4058e-06
Sb-118m |  | 4.0168e-11 | 1.026e-10 | 5.0356e-10 | 3.3586e-05 | 3.7201e-11 | 2.8867e-11 | 6.0565e-06 | 6.0565e-06 | 6.0565e-06 | 6.0565e-06 | 6.0565e-06 | 6.3477e-06 | 6.2876e-06 | 6.2516e-06 | 6.3807e-06 | 6.6719e-06
Sb-119 |  | 4.0168e-11 | 1.026e-10 | 5.0356e-10 | 2.9634e-05 | 3.7201e-11 | 2.8867e-11 | 5.0575e-06 | 5.0575e-06 | 5.0575e-06 | 5.0575e-06 | 5.0575e-06 | 6.3871e-06 | 6.0438e-06 | 6.069e-06 | 6.2659e-06 | 5.887e-06
Sb-120 |  | 4.0168e-11 | 1.026e-10 | 5.0356e-10 | 3.0719e-05 | 3.7201e-11 | 2.8867e-11 | . | . | . | . | . | 6.2709e-06 | 6.1163e-06 | 6.1718e-06 | 6.31e-06 | 6.1023e-06
Sb-120m |  | 4.0168e-11 | 1.026e-10 | 5.0356e-10 | 3.363e-05 | 3.7201e-11 | 2.8867e-11 | . | . | . | . | . | 6.2685e-06 | 6.2794e-06 | 6.2721e-06 | 6.3467e-06 | 6.6807e-06
Sb-122 |  | 4.0168e-11 | 1.026e-10 | 5.0356e-10 | 3.3526e-05 | 3.7201e-11 | 2.8867e-11 | 5.9404e-06 | 5.9404e-06 | 5.9404e-06 | 5.9404e-06 | 5.9404e-06 | 6.3469e-06 | 6.2747e-06 | 6.3556e-06 | 6.2549e-06 | 6.66e-06
Sb-122m |  | 4.0168e-11 | 1.026e-10 | 5.0356e-10 | 3.0465e-05 | 3.7201e-11 | 2.8867e-11 | . | . | . | . | . | 6.278e-06 | 6.3312e-06 | 6.502e-06 | 6.66e-06 | 6.052e-06
Sb-124 |  | 4.0168e-11 | 1.026e-10 | 5.0356e-10 | 3.4031e-05 | 3.7201e-11 | 2.8867e-11 | 6.1838e-06 | 6.1838e-06 | 6.1838e-06 | 6.1838e-06 | 6.1838e-06 | 6.3054e-06 | 6.3041e-06 | 6.2729e-06 | 6.2776e-06 | 6.7603e-06
Sb-124m |  | 4.0168e-11 | 1.026e-10 | 5.0356e-10 | 3.3481e-05 | 3.7201e-11 | 2.8867e-11 | 5.9464e-06 | 5.9464e-06 | 5.9464e-06 | 5.9464e-06 | 5.9464e-06 | 6.3517e-06 | 6.2985e-06 | 6.3603e-06 | 6.2052e-06 | 6.6512e-06
Sb-124n |  | 4.0168e-11 | 1.026e-10 | 5.0356e-10 | 2.9634e-05 | 3.7201e-11 | 2.8867e-11 | 5.0488e-06 | 5.0488e-06 | 5.0488e-06 | 5.0488e-06 | 5.0488e-06 | 6.3493e-06 | 5.8981e-06 | 6.0013e-06 | 6.1352e-06 | 5.887e-06
Sb-125 |  | 4.0168e-11 | 1.026e-10 | 5.0356e-10 | 3.2956e-05 | 3.7201e-11 | 2.8867e-11 | 5.7942e-06 | 5.7942e-06 | 5.7942e-06 | 5.7942e-06 | 5.7942e-06 | 6.2984e-06 | 6.2662e-06 | 6.3464e-06 | 6.3686e-06 | 6.5469e-06
Sb-126 |  | 4.0168e-11 | 1.026e-10 | 5.0356e-10 | 3.3671e-05 | 3.7201e-11 | 2.8867e-11 | 5.9888e-06 | 5.9888e-06 | 5.9888e-06 | 5.9888e-06 | 5.9888e-06 | 6.3322e-06 | 6.291e-06 | 6.3656e-06 | 6.2474e-06 | 6.6888e-06
Sb-126m |  | 4.0168e-11 | 1.026e-10 | 5.0356e-10 | 3.362e-05 | 3.7201e-11 | 2.8867e-11 | 5.9645e-06 | 5.9645e-06 | 5.9645e-06 | 5.9645e-06 | 5.9645e-06 | 6.3012e-06 | 6.2965e-06 | 6.3437e-06 | 6.2672e-06 | 6.6788e-06
Sb-127 |  | 4.0168e-11 | 1.026e-10 | 5.0356e-10 | 3.3532e-05 | 3.7201e-11 | 2.8867e-11 | 5.9585e-06 | 5.9585e-06 | 5.9585e-06 | 5.9585e-06 | 5.9585e-06 | 6.3579e-06 | 6.2969e-06 | 6.3398e-06 | 6.2953e-06 | 6.6611e-06
Sb-128 |  | 4.0168e-11 | 1.026e-10 | 5.0356e-10 | 3.3615e-05 | 3.7201e-11 | 2.8867e-11 | . | . | . | . | . | 6.323e-06 | 6.3019e-06 | 6.3596e-06 | 6.2558e-06 | 6.6777e-06
Sb-128m |  | 4.0168e-11 | 1.026e-10 | 5.0356e-10 | 3.35e-05 | 3.7201e-11 | 2.8867e-11 | . | . | . | . | . | 6.3687e-06 | 6.3074e-06 | 6.3393e-06 | 6.2736e-06 | 6.6548e-06
Sb-129 |  | 4.0168e-11 | 1.026e-10 | 5.0356e-10 | 3.401e-05 | 3.7201e-11 | 2.8867e-11 | 6.1259e-06 | 6.1259e-06 | 6.1259e-06 | 6.1259e-06 | 6.1259e-06 | 6.2543e-06 | 6.287e-06 | 6.2826e-06 | 6.2738e-06 | 6.7562e-06
Sb-130 |  | 4.0168e-11 | 1.026e-10 | 5.0356e-10 | 3.3734e-05 | 3.7201e-11 | 2.8867e-11 | 6.0441e-06 | 6.0441e-06 | 6.0441e-06 | 6.0441e-06 | 6.0441e-06 | 6.2986e-06 | 6.2844e-06 | 6.2986e-06 | 6.3159e-06 | 6.7013e-06
Sb-130m |  | 4.0168e-11 | 1.026e-10 | 5.0356e-10 | 3.3794e-05 | 3.7201e-11 | 2.8867e-11 | . | . | . | . | . | 6.2861e-06 | 6.3118e-06 | 6.2861e-06 | 6.2722e-06 | 6.7132e-06
Sb-131 |  | 4.0168e-11 | 1.026e-10 | 5.0356e-10 | 3.4116e-05 | 3.7201e-11 | 2.8867e-11 | 6.1838e-06 | 6.1838e-06 | 6.1838e-06 | 6.1838e-06 | 6.1838e-06 | 6.2348e-06 | 6.2575e-06 | 6.2452e-06 | 6.2842e-06 | 6.7772e-06
Sb-133 |  | 4.0168e-11 | 1.026e-10 | 5.0356e-10 | 3.4362e-05 | 3.7201e-11 | 2.8867e-11 | . | . | . | . | . | 6.1765e-06 | 6.2751e-06 | 6.2023e-06 | 6.2875e-06 | 6.8261e-06
Sc-42m |  | 4.0168e-11 | 1.026e-10 | 5.0356e-10 | 3.4238e-05 | 3.7201e-11 | 2.8867e-11 | . | . | . | . | . | 6.221e-06 | 6.292e-06 | 6.2411e-06 | 6.4294e-06 | 6.8014e-06
Sc-43 |  | 4.0168e-11 | 1.026e-10 | 5.0356e-10 | 3.3634e-05 | 3.7201e-11 | 2.8867e-11 | 5.8752e-06 | 5.8752e-06 | 5.8752e-06 | 5.8752e-06 | 5.8752e-06 | 6.0509e-06 | 6.2566e-06 | 6.2157e-06 | 6.7601e-06 | 6.6815e-06
Sc-44 |  | 4.0168e-11 | 1.026e-10 | 5.0356e-10 | 3.4233e-05 | 3.7201e-11 | 2.8867e-11 | 6.0628e-06 | 6.0628e-06 | 6.0628e-06 | 6.0628e-06 | 6.0628e-06 | 6.2165e-06 | 6.2862e-06 | 6.2332e-06 | 6.3365e-06 | 6.8004e-06
Sc-44m |  | 4.0168e-11 | 1.026e-10 | 5.0356e-10 | 3.281e-05 | 3.7201e-11 | 2.8867e-11 | 5.8e-06 | 5.8e-06 | 5.8e-06 | 5.8e-06 | 5.8e-06 | 6.9399e-06 | 6.493e-06 | 6.3542e-06 | 6.6788e-06 | 6.5177e-06
Sc-46 |  | 4.0168e-11 | 1.026e-10 | 5.0356e-10 | 3.395e-05 | 3.7201e-11 | 2.8867e-11 | 6.145e-06 | 6.145e-06 | 6.145e-06 | 6.145e-06 | 6.145e-06 | 6.2133e-06 | 6.2601e-06 | 6.2639e-06 | 6.3039e-06 | 6.7443e-06
Sc-47 |  | 4.0168e-11 | 1.026e-10 | 5.0356e-10 | 3.2549e-05 | 3.7201e-11 | 2.8867e-11 | 5.6066e-06 | 5.6066e-06 | 5.6066e-06 | 5.6066e-06 | 5.6066e-06 | 7.2364e-06 | 6.8268e-06 | 6.7479e-06 | 6.6734e-06 | 6.466e-06
Sc-48 |  | 4.0168e-11 | 1.026e-10 | 5.0356e-10 | 3.4031e-05 | 3.7201e-11 | 2.8867e-11 | 6.1838e-06 | 6.1838e-06 | 6.1838e-06 | 6.1838e-06 | 6.1838e-06 | 6.2052e-06 | 6.2643e-06 | 6.2186e-06 | 6.3255e-06 | 6.7604e-06
Sc-49 |  | 4.0168e-11 | 1.026e-10 | 5.0356e-10 | 3.4466e-05 | 3.7201e-11 | 2.8867e-11 | 6.385e-06 | 6.385e-06 | 6.385e-06 | 6.385e-06 | 6.385e-06 | 6.2414e-06 | 6.2741e-06 | 6.1713e-06 | 6.3417e-06 | 6.8468e-06
Sc-50 |  | 4.0168e-11 | 1.026e-10 | 5.0356e-10 | 3.4208e-05 | 3.7201e-11 | 2.8867e-11 | . | . | . | . | . | 6.2627e-06 | 6.2902e-06 | 6.2384e-06 | 6.369e-06 | 6.7955e-06
Se-70 |  | 4.0168e-11 | 1.026e-10 | 5.0356e-10 | 3.198e-05 | 3.7201e-11 | 2.8867e-11 | 5.7434e-06 | 5.7434e-06 | 5.7434e-06 | 5.7434e-06 | 5.7434e-06 | 6.2362e-06 | 6.2912e-06 | 6.2853e-06 | 6.6378e-06 | 6.353e-06
Se-71 |  | 4.0168e-11 | 1.026e-10 | 5.0356e-10 | 3.3842e-05 | 3.7201e-11 | 2.8867e-11 | . | . | . | . | . | 6.2997e-06 | 6.3419e-06 | 6.3263e-06 | 6.3216e-06 | 6.7227e-06
Se-72 |  | 4.0168e-11 | 1.026e-10 | 5.0356e-10 | 2.9934e-05 | 3.7201e-11 | 2.8867e-11 | . | . | . | . | . | 6.6451e-06 | 6.0911e-06 | 6.323e-06 | 6.4247e-06 | 5.9464e-06
Se-73 |  | 4.0168e-11 | 1.026e-10 | 5.0356e-10 | 3.3e-05 | 3.7201e-11 | 2.8867e-11 | 5.8e-06 | 5.8e-06 | 5.8e-06 | 5.8e-06 | 5.8e-06 | 6.1486e-06 | 6.3385e-06 | 6.3241e-06 | 6.7755e-06 | 6.5554e-06
Se-73m |  | 4.0168e-11 | 1.026e-10 | 5.0356e-10 | 3.2284e-05 | 3.7201e-11 | 2.8867e-11 | 5.8e-06 | 5.8e-06 | 5.8e-06 | 5.8e-06 | 5.8e-06 | 6.3146e-06 | 6.3133e-06 | 6.3125e-06 | 6.4581e-06 | 6.4132e-06
Se-75 |  | 4.0168e-11 | 1.026e-10 | 5.0356e-10 | 3.2099e-05 | 3.7201e-11 | 2.8867e-11 | 5.4967e-06 | 5.4967e-06 | 5.4967e-06 | 5.4967e-06 | 5.4967e-06 | 6.809e-06 | 6.5128e-06 | 6.4017e-06 | 6.6426e-06 | 6.3766e-06
Se-77m |  | 4.0168e-11 | 1.026e-10 | 5.0356e-10 | 3.1513e-05 | 3.7201e-11 | 2.8867e-11 | 5.2988e-06 | 5.2988e-06 | 5.2988e-06 | 5.2988e-06 | 5.2988e-06 | 7.2174e-06 | 6.7559e-06 | 6.7034e-06 | 6.6682e-06 | 6.2601e-06
Se-79 |  | 4.0168e-11 | 1.026e-10 | 5.0356e-10 | 3.2927e-05 | 3.7201e-11 | 2.8867e-11 | 5.4916e-06 | 5.4916e-06 | 5.4916e-06 | 5.4916e-06 | 5.4916e-06 | 6.5411e-06 | 6.5411e-06 | 6.5411e-06 | 6.5411e-06 | 6.5411e-06
Se-79m |  | 4.0168e-11 | 1.026e-10 | 5.0356e-10 | 2.9829e-05 | 3.7201e-11 | 2.8867e-11 | . | . | . | . | . | 5.887e-06 | 6.2061e-06 | 6.3412e-06 | 6.1608e-06 | 5.9257e-06
Se-81 |  | 4.0168e-11 | 1.026e-10 | 5.0356e-10 | 3.3268e-05 | 3.7201e-11 | 2.8867e-11 | 5.8811e-06 | 5.8811e-06 | 5.8811e-06 | 5.8811e-06 | 5.8811e-06 | 6.5914e-06 | 6.3709e-06 | 6.3573e-06 | 6.4462e-06 | 6.6087e-06
Se-81m |  | 4.0168e-11 | 1.026e-10 | 5.0356e-10 | 3.0035e-05 | 3.7201e-11 | 2.8867e-11 | 4.9763e-06 | 4.9763e-06 | 4.9763e-06 | 4.9763e-06 | 4.9763e-06 | 5.887e-06 | 6.2367e-06 | 6.3643e-06 | 6.1539e-06 | 5.9666e-06
Se-83 |  | 4.0168e-11 | 1.026e-10 | 5.0356e-10 | 3.3916e-05 | 3.7201e-11 | 2.8867e-11 | 6.1195e-06 | 6.1195e-06 | 6.1195e-06 | 6.1195e-06 | 6.1195e-06 | 6.2453e-06 | 6.273e-06 | 6.2582e-06 | 6.3507e-06 | 6.7375e-06
Se-83m |  | 4.0168e-11 | 1.026e-10 | 5.0356e-10 | 3.4042e-05 | 3.7201e-11 | 2.8867e-11 | . | . | . | . | . | 6.1989e-06 | 6.2684e-06 | 6.2282e-06 | 6.3183e-06 | 6.7624e-06
Se-84 |  | 4.0168e-11 | 1.026e-10 | 5.0356e-10 | 3.3833e-05 | 3.7201e-11 | 2.8867e-11 | . | . | . | . | . | 5.9202e-06 | 6.2311e-06 | 6.2173e-06 | 6.736e-06 | 6.7209e-06
Si-31 |  | 4.0168e-11 | 1.026e-10 | 5.0356e-10 | 3.4279e-05 | 3.7201e-11 | 2.8867e-11 | 6.2362e-06 | 6.2362e-06 | 6.2362e-06 | 6.2362e-06 | 6.2362e-06 | 6.2474e-06 | 6.2866e-06 | 6.2229e-06 | 6.3751e-06 | 6.8096e-06
Si-32 |  | 4.0168e-11 | 1.026e-10 | 5.0356e-10 | 3.2927e-05 | 3.7201e-11 | 2.8867e-11 | 5.4916e-06 | 5.4916e-06 | 5.4916e-06 | 5.4916e-06 | 5.4916e-06 | 6.5411e-06 | 6.5411e-06 | 6.5411e-06 | 6.5411e-06 | 6.5411e-06
Sm-139 |  | 4.0168e-11 | 1.026e-10 | 5.0356e-10 | 3.3406e-05 | 3.7201e-11 | 2.8867e-11 | . | . | . | . | . | 6.4366e-06 | 6.3105e-06 | 6.2899e-06 | 6.3989e-06 | 6.6362e-06
Sm-140 |  | 4.0168e-11 | 1.026e-10 | 5.0356e-10 | 3.3069e-05 | 3.7201e-11 | 2.8867e-11 | . | . | . | . | . | 6.3989e-06 | 6.2753e-06 | 6.2747e-06 | 6.3864e-06 | 6.5693e-06
Sm-141 |  | 4.0168e-11 | 1.026e-10 | 5.0356e-10 | 3.397e-05 | 3.7201e-11 | 2.8867e-11 | 6.001e-06 | 6.001e-06 | 6.001e-06 | 6.001e-06 | 6.001e-06 | 6.1368e-06 | 6.2426e-06 | 6.214e-06 | 6.49e-06 | 6.7481e-06
Sm-141m |  | 4.0168e-11 | 1.026e-10 | 5.0356e-10 | 3.3574e-05 | 3.7201e-11 | 2.8867e-11 | 6.0317e-06 | 6.0317e-06 | 6.0317e-06 | 6.0317e-06 | 6.0317e-06 | 6.3301e-06 | 6.3398e-06 | 6.2866e-06 | 6.3573e-06 | 6.6696e-06
Sm-142 |  | 4.0168e-11 | 1.026e-10 | 5.0356e-10 | 3.0774e-05 | 3.7201e-11 | 2.8867e-11 | 5.6281e-06 | 5.6281e-06 | 5.6281e-06 | 5.6281e-06 | 5.6281e-06 | 6.7645e-06 | 6.0047e-06 | 6.2166e-06 | 6.2127e-06 | 6.1134e-06
Sm-143 |  | 4.0168e-11 | 1.026e-10 | 5.0356e-10 | 3.1892e-05 | 3.7201e-11 | 2.8867e-11 | . | . | . | . | . | 6.4111e-06 | 6.1401e-06 | 6.2228e-06 | 6.3257e-06 | 6.3355e-06
Sm-143m |  | 4.0168e-11 | 1.026e-10 | 5.0356e-10 | 3.3628e-05 | 3.7201e-11 | 2.8867e-11 | . | . | . | . | . | 6.3413e-06 | 6.2857e-06 | 6.3548e-06 | 6.2005e-06 | 6.6803e-06
Sm-145 |  | 4.0168e-11 | 1.026e-10 | 5.0356e-10 | 3.0523e-05 | 3.7201e-11 | 2.8867e-11 | 5.3131e-06 | 5.3131e-06 | 5.3131e-06 | 5.3131e-06 | 5.3131e-06 | 6.8132e-06 | 6.0551e-06 | 6.258e-06 | 6.3121e-06 | 6.0636e-06
Sm-146 |  | 4.0168e-11 | 1.026e-10 | 5.0356e-10 | 3.2927e-05 | 3.7201e-11 | 2.8867e-11 | . | . | . | . | . | 6.5411e-06 | 6.5411e-06 | 6.5411e-06 | 6.5411e-06 | 6.5411e-06
Sm-147 |  | 4.0168e-11 | 1.026e-10 | 5.0356e-10 | 3.2927e-05 | 3.7201e-11 | 2.8867e-11 | . | . | . | . | . | 6.5411e-06 | 6.5411e-06 | 6.5411e-06 | 6.5411e-06 | 6.5411e-06
Sm-148 |  | 4.0168e-11 | 1.026e-10 | 5.0356e-10 | 3.2927e-05 | 3.7201e-11 | 2.8867e-11 | . | . | . | . | . | 6.5411e-06 | 6.5411e-06 | 6.5411e-06 | 6.5411e-06 | 6.5411e-06
Sm-151 |  | 4.0168e-11 | 1.026e-10 | 5.0356e-10 | 2.9634e-05 | 3.7201e-11 | 2.8867e-11 | 4.9637e-06 | 4.9637e-06 | 4.9637e-06 | 4.9637e-06 | 4.9637e-06 | 6.1524e-06 | 5.9784e-06 | 6.03e-06 | 6.1894e-06 | 5.887e-06
Sm-153 |  | 4.0168e-11 | 1.026e-10 | 5.0356e-10 | 3.1034e-05 | 3.7201e-11 | 2.8867e-11 | 5.4108e-06 | 5.4108e-06 | 5.4108e-06 | 5.4108e-06 | 5.4108e-06 | 6.2588e-06 | 6.236e-06 | 6.3813e-06 | 6.2929e-06 | 6.1651e-06
Sm-155 |  | 4.0168e-11 | 1.026e-10 | 5.0356e-10 | 3.2288e-05 | 3.7201e-11 | 2.8867e-11 | 5.5433e-06 | 5.5433e-06 | 5.5433e-06 | 5.5433e-06 | 5.5433e-06 | 6.0681e-06 | 6.4539e-06 | 6.4419e-06 | 6.2794e-06 | 6.4141e-06
Sm-156 |  | 4.0168e-11 | 1.026e-10 | 5.0356e-10 | 3.1816e-05 | 3.7201e-11 | 2.8867e-11 | 5.5225e-06 | 5.5225e-06 | 5.5225e-06 | 5.5225e-06 | 5.5225e-06 | 6.8885e-06 | 6.5411e-06 | 6.5262e-06 | 6.595e-06 | 6.3203e-06
Sm-157 |  | 4.0168e-11 | 1.026e-10 | 5.0356e-10 | 3.3132e-05 | 3.7201e-11 | 2.8867e-11 | . | . | . | . | . | 6.6187e-06 | 6.4359e-06 | 6.3542e-06 | 6.5281e-06 | 6.5818e-06
Sn-106 |  | 4.0168e-11 | 1.026e-10 | 5.0356e-10 | 3.3339e-05 | 3.7201e-11 | 2.8867e-11 | . | . | . | . | . | 6.3161e-06 | 6.2945e-06 | 6.2863e-06 | 6.4351e-06 | 6.6228e-06
Sn-108 |  | 4.0168e-11 | 1.026e-10 | 5.0356e-10 | 3.2771e-05 | 3.7201e-11 | 2.8867e-11 | . | . | . | . | . | 6.3741e-06 | 6.3112e-06 | 6.3114e-06 | 6.5488e-06 | 6.5101e-06
Sn-109 |  | 4.0168e-11 | 1.026e-10 | 5.0356e-10 | 3.3988e-05 | 3.7201e-11 | 2.8867e-11 | . | . | . | . | . | 6.206e-06 | 6.2498e-06 | 6.1954e-06 | 6.3195e-06 | 6.7519e-06
Sn-110 |  | 4.0168e-11 | 1.026e-10 | 5.0356e-10 | 3.1832e-05 | 3.7201e-11 | 2.8867e-11 | 5.5121e-06 | 5.5121e-06 | 5.5121e-06 | 5.5121e-06 | 5.5121e-06 | 6.8988e-06 | 6.3889e-06 | 6.2986e-06 | 6.7028e-06 | 6.3235e-06
Sn-111 |  | 4.0168e-11 | 1.026e-10 | 5.0356e-10 | 3.2621e-05 | 3.7201e-11 | 2.8867e-11 | 5.8752e-06 | 5.8752e-06 | 5.8752e-06 | 5.8752e-06 | 5.8752e-06 | 6.2136e-06 | 6.1948e-06 | 6.1867e-06 | 6.3017e-06 | 6.4802e-06
Sn-113 |  | 4.0168e-11 | 1.026e-10 | 5.0356e-10 | 2.9634e-05 | 3.7201e-11 | 2.8867e-11 | 5.0619e-06 | 5.0619e-06 | 5.0619e-06 | 5.0619e-06 | 5.0619e-06 | 6.5694e-06 | 6.0807e-06 | 6.0865e-06 | 6.362e-06 | 5.887e-06
Sn-113m |  | 4.0168e-11 | 1.026e-10 | 5.0356e-10 | 2.9634e-05 | 3.7201e-11 | 2.8867e-11 | . | . | . | . | . | 6.3919e-06 | 6.0482e-06 | 6.0432e-06 | 6.2805e-06 | 5.887e-06
Sn-117m |  | 4.0168e-11 | 1.026e-10 | 5.0356e-10 | 3.1239e-05 | 3.7201e-11 | 2.8867e-11 | 5.3469e-06 | 5.3469e-06 | 5.3469e-06 | 5.3469e-06 | 5.3469e-06 | 7.1317e-06 | 6.5795e-06 | 6.6219e-06 | 6.6343e-06 | 6.2057e-06
Sn-119m |  | 4.0168e-11 | 1.026e-10 | 5.0356e-10 | 2.9634e-05 | 3.7201e-11 | 2.8867e-11 | 5.0488e-06 | 5.0488e-06 | 5.0488e-06 | 5.0488e-06 | 5.0488e-06 | 6.366e-06 | 6.0441e-06 | 6.0294e-06 | 6.2794e-06 | 5.887e-06
Sn-121 |  | 4.0168e-11 | 1.026e-10 | 5.0356e-10 | 3.2927e-05 | 3.7201e-11 | 2.8867e-11 | 5.4916e-06 | 5.4916e-06 | 5.4916e-06 | 5.4916e-06 | 5.4916e-06 | 6.5411e-06 | 6.5411e-06 | 6.5411e-06 | 6.5411e-06 | 6.5411e-06
Sn-121m |  | 4.0168e-11 | 1.026e-10 | 5.0356e-10 | 2.9634e-05 | 3.7201e-11 | 2.8867e-11 | 5.1058e-06 | 5.1058e-06 | 5.1058e-06 | 5.1058e-06 | 5.1058e-06 | 6.5708e-06 | 6.0271e-06 | 6.1013e-06 | 6.2258e-06 | 5.887e-06
Sn-123 |  | 4.0168e-11 | 1.026e-10 | 5.0356e-10 | 3.405e-05 | 3.7201e-11 | 2.8867e-11 | 6.1708e-06 | 6.1708e-06 | 6.1708e-06 | 6.1708e-06 | 6.1708e-06 | 6.1968e-06 | 6.277e-06 | 6.2285e-06 | 6.3203e-06 | 6.7641e-06
Sn-123m |  | 4.0168e-11 | 1.026e-10 | 5.0356e-10 | 3.2204e-05 | 3.7201e-11 | 2.8867e-11 | 5.5433e-06 | 5.5433e-06 | 5.5433e-06 | 5.5433e-06 | 5.5433e-06 | 7.2218e-06 | 6.7968e-06 | 6.7102e-06 | 6.6661e-06 | 6.3974e-06
Sn-125 |  | 4.0168e-11 | 1.026e-10 | 5.0356e-10 | 3.4044e-05 | 3.7201e-11 | 2.8867e-11 | 6.1773e-06 | 6.1773e-06 | 6.1773e-06 | 6.1773e-06 | 6.1773e-06 | 6.2073e-06 | 6.2659e-06 | 6.2186e-06 | 6.3027e-06 | 6.763e-06
Sn-125m |  | 4.0168e-11 | 1.026e-10 | 5.0356e-10 | 3.3405e-05 | 3.7201e-11 | 2.8867e-11 | . | . | . | . | . | 6.3972e-06 | 6.3329e-06 | 6.2526e-06 | 6.7309e-06 | 6.6359e-06
Sn-126 |  | 4.0168e-11 | 1.026e-10 | 5.0356e-10 | 3.0971e-05 | 3.7201e-11 | 2.8867e-11 | 5.2328e-06 | 5.2328e-06 | 5.2328e-06 | 5.2328e-06 | 5.2328e-06 | 5.9356e-06 | 6.3582e-06 | 6.46e-06 | 6.4221e-06 | 6.1525e-06
Sn-127 |  | 4.0168e-11 | 1.026e-10 | 5.0356e-10 | 3.3979e-05 | 3.7201e-11 | 2.8867e-11 | 6.1708e-06 | 6.1708e-06 | 6.1708e-06 | 6.1708e-06 | 6.1708e-06 | 6.2163e-06 | 6.2883e-06 | 6.2453e-06 | 6.3047e-06 | 6.75e-06
Sn-127m |  | 4.0168e-11 | 1.026e-10 | 5.0356e-10 | 3.3772e-05 | 3.7201e-11 | 2.8867e-11 | . | . | . | . | . | 6.1993e-06 | 6.2645e-06 | 6.3041e-06 | 6.4375e-06 | 6.7088e-06
Sn-128 |  | 4.0168e-11 | 1.026e-10 | 5.0356e-10 | 3.2422e-05 | 3.7201e-11 | 2.8867e-11 | 5.6605e-06 | 5.6605e-06 | 5.6605e-06 | 5.6605e-06 | 5.6605e-06 | 6.2535e-06 | 6.248e-06 | 6.3275e-06 | 6.3871e-06 | 6.4407e-06
Sn-129 |  | 4.0168e-11 | 1.026e-10 | 5.0356e-10 | 3.3548e-05 | 3.7201e-11 | 2.8867e-11 | . | . | . | . | . | 6.3686e-06 | 6.2935e-06 | 6.3295e-06 | 6.222e-06 | 6.6645e-06
Sn-130 |  | 4.0168e-11 | 1.026e-10 | 5.0356e-10 | 3.2838e-05 | 3.7201e-11 | 2.8867e-11 | . | . | . | . | . | 6.4713e-06 | 6.3592e-06 | 6.3821e-06 | 6.3417e-06 | 6.5234e-06
Sn-130m |  | 4.0168e-11 | 1.026e-10 | 5.0356e-10 | 3.3438e-05 | 3.7201e-11 | 2.8867e-11 | . | . | . | . | . | 6.2825e-06 | 6.3042e-06 | 6.2977e-06 | 6.3015e-06 | 6.6426e-06
Sr-79 |  | 4.0168e-11 | 1.026e-10 | 5.0356e-10 | 3.2095e-05 | 3.7201e-11 | 2.8867e-11 | . | . | . | . | . | 6.4235e-06 | 6.3427e-06 | 6.3536e-06 | 6.4977e-06 | 6.3758e-06
Sr-80 |  | 4.0168e-11 | 1.026e-10 | 5.0356e-10 | 3.248e-05 | 3.7201e-11 | 2.8867e-11 | 4.8532e-06 | 4.8532e-06 | 4.8532e-06 | 4.8532e-06 | 4.8532e-06 | 6.4259e-06 | 6.2868e-06 | 6.3487e-06 | 6.2954e-06 | 6.4523e-06
Sr-81 |  | 4.0168e-11 | 1.026e-10 | 5.0356e-10 | 3.3239e-05 | 3.7201e-11 | 2.8867e-11 | 5.8752e-06 | 5.8752e-06 | 5.8752e-06 | 5.8752e-06 | 5.8752e-06 | 6.4585e-06 | 6.4177e-06 | 6.3908e-06 | 6.4756e-06 | 6.6031e-06
Sr-82 |  | 4.0168e-11 | 1.026e-10 | 5.0356e-10 | 2.9634e-05 | 3.7201e-11 | 2.8867e-11 | 4.8532e-06 | 4.8532e-06 | 4.8532e-06 | 4.8532e-06 | 4.8532e-06 | 5.887e-06 | 5.9744e-06 | 5.9727e-06 | 5.9315e-06 | 5.887e-06
Sr-83 |  | 4.0168e-11 | 1.026e-10 | 5.0356e-10 | 3.2821e-05 | 3.7201e-11 | 2.8867e-11 | 5.7602e-06 | 5.7602e-06 | 5.7602e-06 | 5.7602e-06 | 5.7602e-06 | 6.2289e-06 | 6.2488e-06 | 6.2714e-06 | 6.323e-06 | 6.52e-06
Sr-85 |  | 4.0168e-11 | 1.026e-10 | 5.0356e-10 | 3.283e-05 | 3.7201e-11 | 2.8867e-11 | 5.6551e-06 | 5.6551e-06 | 5.6551e-06 | 5.6551e-06 | 5.6551e-06 | 6.2186e-06 | 6.2614e-06 | 6.324e-06 | 6.3579e-06 | 6.5217e-06
Sr-85m |  | 4.0168e-11 | 1.026e-10 | 5.0356e-10 | 3.2067e-05 | 3.7201e-11 | 2.8867e-11 | 5.5906e-06 | 5.5906e-06 | 5.5906e-06 | 5.5906e-06 | 5.5906e-06 | 7.2809e-06 | 6.6005e-06 | 6.5281e-06 | 6.7109e-06 | 6.3702e-06
Sr-87m |  | 4.0168e-11 | 1.026e-10 | 5.0356e-10 | 3.353e-05 | 3.7201e-11 | 2.8867e-11 | 5.7378e-06 | 5.7378e-06 | 5.7378e-06 | 5.7378e-06 | 5.7378e-06 | 5.9306e-06 | 6.2388e-06 | 6.2009e-06 | 6.7663e-06 | 6.6608e-06
Sr-89 |  | 4.0168e-11 | 1.026e-10 | 5.0356e-10 | 3.4007e-05 | 3.7201e-11 | 2.8867e-11 | 6.1005e-06 | 6.1005e-06 | 6.1005e-06 | 6.1005e-06 | 6.1005e-06 | 6.2114e-06 | 6.2738e-06 | 6.2773e-06 | 6.2497e-06 | 6.7555e-06
Sr-90 |  | 4.0168e-11 | 1.026e-10 | 5.0356e-10 | 3.2927e-05 | 3.7201e-11 | 2.8867e-11 | 5.4916e-06 | 5.4916e-06 | 5.4916e-06 | 5.4916e-06 | 5.4916e-06 | 6.5411e-06 | 6.5411e-06 | 6.5411e-06 | 6.5411e-06 | 6.5411e-06
Sr-91 |  | 4.0168e-11 | 1.026e-10 | 5.0356e-10 | 3.3828e-05 | 3.7201e-11 | 2.8867e-11 | 6.1005e-06 | 6.1005e-06 | 6.1005e-06 | 6.1005e-06 | 6.1005e-06 | 6.2668e-06 | 6.2933e-06 | 6.2896e-06 | 6.2634e-06 | 6.72e-06
Sr-92 |  | 4.0168e-11 | 1.026e-10 | 5.0356e-10 | 3.4301e-05 | 3.7201e-11 | 2.8867e-11 | 6.2627e-06 | 6.2627e-06 | 6.2627e-06 | 6.2627e-06 | 6.2627e-06 | 6.2642e-06 | 6.3051e-06 | 6.2182e-06 | 6.3855e-06 | 6.814e-06
Sr-93 |  | 4.0168e-11 | 1.026e-10 | 5.0356e-10 | 3.3924e-05 | 3.7201e-11 | 2.8867e-11 | . | . | . | . | . | 6.2842e-06 | 6.2595e-06 | 6.2614e-06 | 6.2699e-06 | 6.739e-06
Sr-94 |  | 4.0168e-11 | 1.026e-10 | 5.0356e-10 | 3.4279e-05 | 3.7201e-11 | 2.8867e-11 | . | . | . | . | . | 6.2776e-06 | 6.2811e-06 | 6.219e-06 | 6.3926e-06 | 6.8095e-06
Ta-170 |  | 4.0168e-11 | 1.026e-10 | 5.0356e-10 | 3.2967e-05 | 3.7201e-11 | 2.8867e-11 | . | . | . | . | . | 6.3305e-06 | 6.3487e-06 | 6.3517e-06 | 6.3656e-06 | 6.5491e-06
Ta-172 |  | 4.0168e-11 | 1.026e-10 | 5.0356e-10 | 3.3779e-05 | 3.7201e-11 | 2.8867e-11 | 6.0628e-06 | 6.0628e-06 | 6.0628e-06 | 6.0628e-06 | 6.0628e-06 | 6.3146e-06 | 6.3162e-06 | 6.2821e-06 | 6.3837e-06 | 6.7103e-06
Ta-173 |  | 4.0168e-11 | 1.026e-10 | 5.0356e-10 | 3.2764e-05 | 3.7201e-11 | 2.8867e-11 | 5.9047e-06 | 5.9047e-06 | 5.9047e-06 | 5.9047e-06 | 5.9047e-06 | 6.3487e-06 | 6.3856e-06 | 6.3775e-06 | 6.4501e-06 | 6.5087e-06
Ta-174 |  | 4.0168e-11 | 1.026e-10 | 5.0356e-10 | 3.3197e-05 | 3.7201e-11 | 2.8867e-11 | 5.8811e-06 | 5.8811e-06 | 5.8811e-06 | 5.8811e-06 | 5.8811e-06 | 6.3842e-06 | 6.3695e-06 | 6.306e-06 | 6.4389e-06 | 6.5946e-06
Ta-175 |  | 4.0168e-11 | 1.026e-10 | 5.0356e-10 | 3.3553e-05 | 3.7201e-11 | 2.8867e-11 | 6.0816e-06 | 6.0816e-06 | 6.0816e-06 | 6.0816e-06 | 6.0816e-06 | 6.3118e-06 | 6.3336e-06 | 6.3005e-06 | 6.4465e-06 | 6.6654e-06
Ta-176 |  | 4.0168e-11 | 1.026e-10 | 5.0356e-10 | 3.4025e-05 | 3.7201e-11 | 2.8867e-11 | 5.8114e-06 | 5.8114e-06 | 5.8114e-06 | 5.8114e-06 | 5.8114e-06 | 6.2157e-06 | 6.2794e-06 | 6.2154e-06 | 6.3247e-06 | 6.7591e-06
Ta-177 |  | 4.0168e-11 | 1.026e-10 | 5.0356e-10 | 3.1055e-05 | 3.7201e-11 | 2.8867e-11 | 5.4813e-06 | 5.4813e-06 | 5.4813e-06 | 5.4813e-06 | 5.4813e-06 | 6.3723e-06 | 6.474e-06 | 6.6078e-06 | 6.6912e-06 | 6.1692e-06
Ta-178 |  | 4.0168e-11 | 1.026e-10 | 5.0356e-10 | 3.1662e-05 | 3.7201e-11 | 2.8867e-11 | 5.3664e-06 | 5.3664e-06 | 5.3664e-06 | 5.3664e-06 | 5.3664e-06 | 6.2929e-06 | 6.4168e-06 | 6.4851e-06 | 6.5883e-06 | 6.2897e-06
Ta-178m |  | 4.0168e-11 | 1.026e-10 | 5.0356e-10 | 3.2679e-05 | 3.7201e-11 | 2.8867e-11 | 5.6934e-06 | 5.6934e-06 | 5.6934e-06 | 5.6934e-06 | 5.6934e-06 | 6.3636e-06 | 6.3574e-06 | 6.3537e-06 | 6.6962e-06 | 6.4918e-06
Ta-179 |  | 4.0168e-11 | 1.026e-10 | 5.0356e-10 | 3.048e-05 | 3.7201e-11 | 2.8867e-11 | . | . | . | . | . | 6.4064e-06 | 6.4504e-06 | 6.6466e-06 | 6.8227e-06 | 6.0549e-06
Ta-180 |  | 4.0168e-11 | 1.026e-10 | 5.0356e-10 | 3.0631e-05 | 3.7201e-11 | 2.8867e-11 | . | . | . | . | . | 6.3352e-06 | 6.4756e-06 | 6.6531e-06 | 6.7789e-06 | 6.0848e-06
Ta-182 |  | 4.0168e-11 | 1.026e-10 | 5.0356e-10 | 3.3775e-05 | 3.7201e-11 | 2.8867e-11 | 6.1386e-06 | 6.1386e-06 | 6.1386e-06 | 6.1386e-06 | 6.1386e-06 | 6.2607e-06 | 6.3294e-06 | 6.29e-06 | 6.3871e-06 | 6.7094e-06
Ta-182m |  | 4.0168e-11 | 1.026e-10 | 5.0356e-10 | 3.1546e-05 | 3.7201e-11 | 2.8867e-11 | 5.559e-06 | 5.559e-06 | 5.559e-06 | 5.559e-06 | 5.559e-06 | 6.9058e-06 | 6.6457e-06 | 6.6451e-06 | 6.7216e-06 | 6.2668e-06
Ta-183 |  | 4.0168e-11 | 1.026e-10 | 5.0356e-10 | 3.1751e-05 | 3.7201e-11 | 2.8867e-11 | 5.6173e-06 | 5.6173e-06 | 5.6173e-06 | 5.6173e-06 | 5.6173e-06 | 6.7279e-06 | 6.5227e-06 | 6.4877e-06 | 6.7157e-06 | 6.3074e-06
Ta-184 |  | 4.0168e-11 | 1.026e-10 | 5.0356e-10 | 3.3277e-05 | 3.7201e-11 | 2.8867e-11 | 5.9464e-06 | 5.9464e-06 | 5.9464e-06 | 5.9464e-06 | 5.9464e-06 | 6.3099e-06 | 6.3398e-06 | 6.3104e-06 | 6.465e-06 | 6.6105e-06
Ta-185 |  | 4.0168e-11 | 1.026e-10 | 5.0356e-10 | 3.1699e-05 | 3.7201e-11 | 2.8867e-11 | 5.6551e-06 | 5.6551e-06 | 5.6551e-06 | 5.6551e-06 | 5.6551e-06 | 6.8792e-06 | 6.6228e-06 | 6.6121e-06 | 6.68e-06 | 6.2971e-06
Ta-186 |  | 4.0168e-11 | 1.026e-10 | 5.0356e-10 | 3.3362e-05 | 3.7201e-11 | 2.8867e-11 | 5.9106e-06 | 5.9106e-06 | 5.9106e-06 | 5.9106e-06 | 5.9106e-06 | 6.4641e-06 | 6.3312e-06 | 6.3821e-06 | 6.3706e-06 | 6.6274e-06
Tb-146 |  | 4.0168e-11 | 1.026e-10 | 5.0356e-10 | 3.4425e-05 | 3.7201e-11 | 2.8867e-11 | . | . | . | . | . | 6.2549e-06 | 6.2897e-06 | 6.1888e-06 | 6.355e-06 | 6.8386e-06
Tb-147 |  | 4.0168e-11 | 1.026e-10 | 5.0356e-10 | 3.3738e-05 | 3.7201e-11 | 2.8867e-11 | 6.0503e-06 | 6.0503e-06 | 6.0503e-06 | 6.0503e-06 | 6.0503e-06 | 6.2527e-06 | 6.2823e-06 | 6.2572e-06 | 6.3056e-06 | 6.7021e-06
Tb-147m |  | 4.0168e-11 | 1.026e-10 | 5.0356e-10 | 3.4376e-05 | 3.7201e-11 | 2.8867e-11 | . | . | . | . | . | 6.2445e-06 | 6.2757e-06 | 6.1954e-06 | 6.3599e-06 | 6.8289e-06
Tb-148 |  | 4.0168e-11 | 1.026e-10 | 5.0356e-10 | 3.3939e-05 | 3.7201e-11 | 2.8867e-11 | . | . | . | . | . | 6.2332e-06 | 6.2668e-06 | 6.2447e-06 | 6.2324e-06 | 6.742e-06
Tb-148m |  | 4.0168e-11 | 1.026e-10 | 5.0356e-10 | 3.3637e-05 | 3.7201e-11 | 2.8867e-11 | . | . | . | . | . | 6.2698e-06 | 6.2794e-06 | 6.3542e-06 | 6.2906e-06 | 6.682e-06
Tb-149 |  | 4.0168e-11 | 1.026e-10 | 5.0356e-10 | 3.3557e-05 | 3.7201e-11 | 2.8867e-11 | 6.1195e-06 | 6.1195e-06 | 6.1195e-06 | 6.1195e-06 | 6.1195e-06 | 6.2641e-06 | 6.2815e-06 | 6.2668e-06 | 6.3472e-06 | 6.6661e-06
Tb-149m |  | 4.0168e-11 | 1.026e-10 | 5.0356e-10 | 3.3601e-05 | 3.7201e-11 | 2.8867e-11 | . | . | . | . | . | 6.3371e-06 | 6.2808e-06 | 6.338e-06 | 6.2001e-06 | 6.675e-06
Tb-150 |  | 4.0168e-11 | 1.026e-10 | 5.0356e-10 | 3.4172e-05 | 3.7201e-11 | 2.8867e-11 | 6.0565e-06 | 6.0565e-06 | 6.0565e-06 | 6.0565e-06 | 6.0565e-06 | 6.2283e-06 | 6.2474e-06 | 6.2198e-06 | 6.1974e-06 | 6.7883e-06
Tb-150m |  | 4.0168e-11 | 1.026e-10 | 5.0356e-10 | 3.349e-05 | 3.7201e-11 | 2.8867e-11 | . | . | . | . | . | 6.3442e-06 | 6.2794e-06 | 6.3775e-06 | 6.2715e-06 | 6.6529e-06
Tb-151 |  | 4.0168e-11 | 1.026e-10 | 5.0356e-10 | 3.318e-05 | 3.7201e-11 | 2.8867e-11 | 5.8635e-06 | 5.8635e-06 | 5.8635e-06 | 5.8635e-06 | 5.8635e-06 | 6.4246e-06 | 6.3074e-06 | 6.3378e-06 | 6.4156e-06 | 6.5914e-06
Tb-151m |  | 4.0168e-11 | 1.026e-10 | 5.0356e-10 | 3.1522e-05 | 3.7201e-11 | 2.8867e-11 | . | . | . | . | . | 6.2582e-06 | 6.225e-06 | 6.3118e-06 | 6.4877e-06 | 6.2619e-06
Tb-152 |  | 4.0168e-11 | 1.026e-10 | 5.0356e-10 | 3.3675e-05 | 3.7201e-11 | 2.8867e-11 | . | . | . | . | . | 6.2381e-06 | 6.2569e-06 | 6.2188e-06 | 6.3517e-06 | 6.6897e-06
Tb-152m |  | 4.0168e-11 | 1.026e-10 | 5.0356e-10 | 3.2856e-05 | 3.7201e-11 | 2.8867e-11 | . | . | . | . | . | 6.4684e-06 | 6.3292e-06 | 6.336e-06 | 6.5481e-06 | 6.527e-06
Tb-153 |  | 4.0168e-11 | 1.026e-10 | 5.0356e-10 | 3.2317e-05 | 3.7201e-11 | 2.8867e-11 | 5.6497e-06 | 5.6497e-06 | 5.6497e-06 | 5.6497e-06 | 5.6497e-06 | 6.5868e-06 | 6.3398e-06 | 6.3895e-06 | 6.4439e-06 | 6.4198e-06
Tb-154 |  | 4.0168e-11 | 1.026e-10 | 5.0356e-10 | 3.4108e-05 | 3.7201e-11 | 2.8867e-11 | 6.3097e-06 | 6.3097e-06 | 6.3097e-06 | 6.3097e-06 | 6.3097e-06 | 6.1813e-06 | 6.2425e-06 | 6.1771e-06 | 6.2299e-06 | 6.7755e-06
Tb-155 |  | 4.0168e-11 | 1.026e-10 | 5.0356e-10 | 3.1578e-05 | 3.7201e-11 | 2.8867e-11 | 5.4916e-06 | 5.4916e-06 | 5.4916e-06 | 5.4916e-06 | 5.4916e-06 | 6.5359e-06 | 6.3474e-06 | 6.4156e-06 | 6.4807e-06 | 6.273e-06
Tb-156 |  | 4.0168e-11 | 1.026e-10 | 5.0356e-10 | 3.3624e-05 | 3.7201e-11 | 2.8867e-11 | 6.0753e-06 | 6.0753e-06 | 6.0753e-06 | 6.0753e-06 | 6.0753e-06 | 6.2965e-06 | 6.3045e-06 | 6.2831e-06 | 6.3691e-06 | 6.6794e-06
Tb-156m |  | 4.0168e-11 | 1.026e-10 | 5.0356e-10 | 3.0871e-05 | 3.7201e-11 | 2.8867e-11 | 5.391e-06 | 5.391e-06 | 5.391e-06 | 5.391e-06 | 5.391e-06 | 6.6274e-06 | 6.2637e-06 | 6.4968e-06 | 6.6158e-06 | 6.1325e-06
Tb-156n |  | 4.0168e-11 | 1.026e-10 | 5.0356e-10 | 2.9945e-05 | 3.7201e-11 | 2.8867e-11 | 5.3811e-06 | 5.3811e-06 | 5.3811e-06 | 5.3811e-06 | 5.3811e-06 | 6.4492e-06 | 6.1276e-06 | 6.3614e-06 | 6.4126e-06 | 5.9487e-06
Tb-157 |  | 4.0168e-11 | 1.026e-10 | 5.0356e-10 | 3.0017e-05 | 3.7201e-11 | 2.8867e-11 | 5.3469e-06 | 5.3469e-06 | 5.3469e-06 | 5.3469e-06 | 5.3469e-06 | 6.7317e-06 | 6.052e-06 | 6.3063e-06 | 6.3915e-06 | 5.9629e-06
Tb-158 |  | 4.0168e-11 | 1.026e-10 | 5.0356e-10 | 3.3386e-05 | 3.7201e-11 | 2.8867e-11 | 6.0441e-06 | 6.0441e-06 | 6.0441e-06 | 6.0441e-06 | 6.0441e-06 | 6.2549e-06 | 6.2723e-06 | 6.2783e-06 | 6.3074e-06 | 6.6323e-06
Tb-160 |  | 4.0168e-11 | 1.026e-10 | 5.0356e-10 | 3.3868e-05 | 3.7201e-11 | 2.8867e-11 | 6.0942e-06 | 6.0942e-06 | 6.0942e-06 | 6.0942e-06 | 6.0942e-06 | 6.2675e-06 | 6.2934e-06 | 6.2842e-06 | 6.3431e-06 | 6.7279e-06
Tb-161 |  | 4.0168e-11 | 1.026e-10 | 5.0356e-10 | 3.0334e-05 | 3.7201e-11 | 2.8867e-11 | 5.2328e-06 | 5.2328e-06 | 5.2328e-06 | 5.2328e-06 | 5.2328e-06 | 6.4756e-06 | 6.2075e-06 | 6.3936e-06 | 6.5082e-06 | 6.026e-06
Tb-162 |  | 4.0168e-11 | 1.026e-10 | 5.0356e-10 | 3.3553e-05 | 3.7201e-11 | 2.8867e-11 | . | . | . | . | . | 6.4684e-06 | 6.3509e-06 | 6.3297e-06 | 6.3631e-06 | 6.6654e-06
Tb-163 |  | 4.0168e-11 | 1.026e-10 | 5.0356e-10 | 3.3511e-05 | 3.7201e-11 | 2.8867e-11 | . | . | . | . | . | 6.2179e-06 | 6.2859e-06 | 6.2902e-06 | 6.5444e-06 | 6.6571e-06
Tb-164 |  | 4.0168e-11 | 1.026e-10 | 5.0356e-10 | 3.3718e-05 | 3.7201e-11 | 2.8867e-11 | . | . | . | . | . | 6.3271e-06 | 6.2929e-06 | 6.3355e-06 | 6.2974e-06 | 6.6981e-06
Tb-165 |  | 4.0168e-11 | 1.026e-10 | 5.0356e-10 | 3.4135e-05 | 3.7201e-11 | 2.8867e-11 | . | . | . | . | . | 6.2698e-06 | 6.2979e-06 | 6.2412e-06 | 6.3725e-06 | 6.7811e-06
Tc-101 |  | 4.0168e-11 | 1.026e-10 | 5.0356e-10 | 3.3184e-05 | 3.7201e-11 | 2.8867e-11 | 5.7772e-06 | 5.7772e-06 | 5.7772e-06 | 5.7772e-06 | 5.7772e-06 | 6.6078e-06 | 6.3929e-06 | 6.3398e-06 | 6.6709e-06 | 6.5922e-06
Tc-102 |  | 4.0168e-11 | 1.026e-10 | 5.0356e-10 | 3.3878e-05 | 3.7201e-11 | 2.8867e-11 | . | . | . | . | . | 6.1888e-06 | 6.2517e-06 | 6.2716e-06 | 6.37e-06 | 6.7299e-06
Tc-102m |  | 4.0168e-11 | 1.026e-10 | 5.0356e-10 | 3.408e-05 | 3.7201e-11 | 2.8867e-11 | . | . | . | . | . | 6.211e-06 | 6.2353e-06 | 6.2299e-06 | 6.3038e-06 | 6.77e-06
Tc-104 |  | 4.0168e-11 | 1.026e-10 | 5.0356e-10 | 3.4269e-05 | 3.7201e-11 | 2.8867e-11 | 6.1968e-06 | 6.1968e-06 | 6.1968e-06 | 6.1968e-06 | 6.1968e-06 | 6.1718e-06 | 6.2402e-06 | 6.2002e-06 | 6.3415e-06 | 6.8077e-06
Tc-105 |  | 4.0168e-11 | 1.026e-10 | 5.0356e-10 | 3.3459e-05 | 3.7201e-11 | 2.8867e-11 | . | . | . | . | . | 6.3463e-06 | 6.3359e-06 | 6.3087e-06 | 6.3775e-06 | 6.6468e-06
Tc-91 |  | 4.0168e-11 | 1.026e-10 | 5.0356e-10 | 3.45e-05 | 3.7201e-11 | 2.8867e-11 | . | . | . | . | . | 6.153e-06 | 6.2225e-06 | 6.1425e-06 | 6.2302e-06 | 6.8535e-06
Tc-91m |  | 4.0168e-11 | 1.026e-10 | 5.0356e-10 | 3.3787e-05 | 3.7201e-11 | 2.8867e-11 | . | . | . | . | . | 6.2242e-06 | 6.2721e-06 | 6.2814e-06 | 6.3821e-06 | 6.7119e-06
Tc-92 |  | 4.0168e-11 | 1.026e-10 | 5.0356e-10 | 3.4002e-05 | 3.7201e-11 | 2.8867e-11 | . | . | . | . | . | 6.3579e-06 | 6.3329e-06 | 6.2762e-06 | 6.3885e-06 | 6.7545e-06
Tc-93 |  | 4.0168e-11 | 1.026e-10 | 5.0356e-10 | 3.404e-05 | 3.7201e-11 | 2.8867e-11 | 6.1386e-06 | 6.1386e-06 | 6.1386e-06 | 6.1386e-06 | 6.1386e-06 | 6.2606e-06 | 6.318e-06 | 6.2113e-06 | 6.3834e-06 | 6.762e-06
Tc-93m |  | 4.0168e-11 | 1.026e-10 | 5.0356e-10 | 3.4023e-05 | 3.7201e-11 | 2.8867e-11 | 6.1643e-06 | 6.1643e-06 | 6.1643e-06 | 6.1643e-06 | 6.1643e-06 | 6.0312e-06 | 6.1911e-06 | 6.1109e-06 | 6.3115e-06 | 6.7588e-06
Tc-94 |  | 4.0168e-11 | 1.026e-10 | 5.0356e-10 | 3.3495e-05 | 3.7201e-11 | 2.8867e-11 | 5.9949e-06 | 5.9949e-06 | 5.9949e-06 | 5.9949e-06 | 5.9949e-06 | 6.3112e-06 | 6.2962e-06 | 6.3074e-06 | 6.2355e-06 | 6.6539e-06
Tc-94m |  | 4.0168e-11 | 1.026e-10 | 5.0356e-10 | 3.4103e-05 | 3.7201e-11 | 2.8867e-11 | 6.0441e-06 | 6.0441e-06 | 6.0441e-06 | 6.0441e-06 | 6.0441e-06 | 6.2104e-06 | 6.2566e-06 | 6.2379e-06 | 6.2486e-06 | 6.7747e-06
Tc-95 |  | 4.0168e-11 | 1.026e-10 | 5.0356e-10 | 3.3094e-05 | 3.7201e-11 | 2.8867e-11 | 5.846e-06 | 5.846e-06 | 5.846e-06 | 5.846e-06 | 5.846e-06 | 6.3123e-06 | 6.2755e-06 | 6.3206e-06 | 6.2173e-06 | 6.5743e-06
Tc-95m |  | 4.0168e-11 | 1.026e-10 | 5.0356e-10 | 3.2747e-05 | 3.7201e-11 | 2.8867e-11 | 5.7434e-06 | 5.7434e-06 | 5.7434e-06 | 5.7434e-06 | 5.7434e-06 | 6.4877e-06 | 6.3321e-06 | 6.3648e-06 | 6.305e-06 | 6.5052e-06
Tc-96 |  | 4.0168e-11 | 1.026e-10 | 5.0356e-10 | 3.3564e-05 | 3.7201e-11 | 2.8867e-11 | 5.9949e-06 | 5.9949e-06 | 5.9949e-06 | 5.9949e-06 | 5.9949e-06 | 6.319e-06 | 6.2709e-06 | 6.2616e-06 | 6.2429e-06 | 6.6677e-06
Tc-96m |  | 4.0168e-11 | 1.026e-10 | 5.0356e-10 | 3.1154e-05 | 3.7201e-11 | 2.8867e-11 | 5.3131e-06 | 5.3131e-06 | 5.3131e-06 | 5.3131e-06 | 5.3131e-06 | 6.2059e-06 | 6.1783e-06 | 6.2271e-06 | 6.2453e-06 | 6.1888e-06
Tc-97 |  | 4.0168e-11 | 1.026e-10 | 5.0356e-10 | 2.9634e-05 | 3.7201e-11 | 2.8867e-11 | 4.8773e-06 | 4.8773e-06 | 4.8773e-06 | 4.8773e-06 | 4.8773e-06 | 5.887e-06 | 6.0089e-06 | 5.9919e-06 | 6.0266e-06 | 5.887e-06
Tc-97m |  | 4.0168e-11 | 1.026e-10 | 5.0356e-10 | 2.9634e-05 | 3.7201e-11 | 2.8867e-11 | 4.9017e-06 | 4.9017e-06 | 4.9017e-06 | 4.9017e-06 | 4.9017e-06 | 5.887e-06 | 6.0159e-06 | 6.0174e-06 | 6.1001e-06 | 5.887e-06
Tc-98 |  | 4.0168e-11 | 1.026e-10 | 5.0356e-10 | 3.3483e-05 | 3.7201e-11 | 2.8867e-11 | 6.0071e-06 | 6.0071e-06 | 6.0071e-06 | 6.0071e-06 | 6.0071e-06 | 6.3951e-06 | 6.2832e-06 | 6.3744e-06 | 6.1705e-06 | 6.6515e-06
Tc-99 |  | 4.0168e-11 | 1.026e-10 | 5.0356e-10 | 3.0532e-05 | 3.7201e-11 | 2.8867e-11 | 5.4916e-06 | 5.4916e-06 | 5.4916e-06 | 5.4916e-06 | 5.4916e-06 | 5.887e-06 | 6.3266e-06 | 6.4128e-06 | 6.2984e-06 | 6.0653e-06
Tc-99m |  | 4.0168e-11 | 1.026e-10 | 5.0356e-10 | 3.2277e-05 | 3.7201e-11 | 2.8867e-11 | 5.4813e-06 | 5.4813e-06 | 5.4813e-06 | 5.4813e-06 | 5.4813e-06 | 6.8235e-06 | 6.6991e-06 | 6.6615e-06 | 6.5495e-06 | 6.4119e-06
Te-113 |  | 4.0168e-11 | 1.026e-10 | 5.0356e-10 | 3.4139e-05 | 3.7201e-11 | 2.8867e-11 | . | . | . | . | . | 6.192e-06 | 6.2478e-06 | 6.2043e-06 | 6.2755e-06 | 6.7818e-06
Te-114 |  | 4.0168e-11 | 1.026e-10 | 5.0356e-10 | 3.3458e-05 | 3.7201e-11 | 2.8867e-11 | . | . | . | . | . | 6.2691e-06 | 6.267e-06 | 6.2289e-06 | 6.3329e-06 | 6.6466e-06
Te-115 |  | 4.0168e-11 | 1.026e-10 | 5.0356e-10 | 3.3948e-05 | 3.7201e-11 | 2.8867e-11 | . | . | . | . | . | 6.2885e-06 | 6.265e-06 | 6.2532e-06 | 6.3361e-06 | 6.7439e-06
Te-115m |  | 4.0168e-11 | 1.026e-10 | 5.0356e-10 | 3.3931e-05 | 3.7201e-11 | 2.8867e-11 | . | . | . | . | . | 6.2441e-06 | 6.2681e-06 | 6.2295e-06 | 6.2994e-06 | 6.7406e-06
Te-116 |  | 4.0168e-11 | 1.026e-10 | 5.0356e-10 | 3.0663e-05 | 3.7201e-11 | 2.8867e-11 | 5.1959e-06 | 5.1959e-06 | 5.1959e-06 | 5.1959e-06 | 5.1959e-06 | 6.1988e-06 | 6.2186e-06 | 6.29e-06 | 6.2418e-06 | 6.0914e-06
Te-117 |  | 4.0168e-11 | 1.026e-10 | 5.0356e-10 | 3.3675e-05 | 3.7201e-11 | 2.8867e-11 | . | . | . | . | . | 6.2431e-06 | 6.2487e-06 | 6.2384e-06 | 6.2402e-06 | 6.6897e-06
Te-118 |  | 4.0168e-11 | 1.026e-10 | 5.0356e-10 | 2.9634e-05 | 3.7201e-11 | 2.8867e-11 | . | . | . | . | . | 6.4925e-06 | 6.0344e-06 | 6.0653e-06 | 6.2623e-06 | 5.887e-06
Te-119 |  | 4.0168e-11 | 1.026e-10 | 5.0356e-10 | 3.3073e-05 | 3.7201e-11 | 2.8867e-11 | . | . | . | . | . | 6.4139e-06 | 6.2713e-06 | 6.3586e-06 | 6.1718e-06 | 6.57e-06
Te-119m |  | 4.0168e-11 | 1.026e-10 | 5.0356e-10 | 3.3684e-05 | 3.7201e-11 | 2.8867e-11 | . | . | . | . | . | 6.3184e-06 | 6.323e-06 | 6.2703e-06 | 6.3692e-06 | 6.6914e-06
Te-121 |  | 4.0168e-11 | 1.026e-10 | 5.0356e-10 | 3.2874e-05 | 3.7201e-11 | 2.8867e-11 | 5.7942e-06 | 5.7942e-06 | 5.7942e-06 | 5.7942e-06 | 5.7942e-06 | 6.338e-06 | 6.2611e-06 | 6.3448e-06 | 6.2498e-06 | 6.5306e-06
Te-121m |  | 4.0168e-11 | 1.026e-10 | 5.0356e-10 | 3.1778e-05 | 3.7201e-11 | 2.8867e-11 | 5.5642e-06 | 5.5642e-06 | 5.5642e-06 | 5.5642e-06 | 5.5642e-06 | 7.1126e-06 | 6.5166e-06 | 6.4476e-06 | 6.6378e-06 | 6.3127e-06
Te-123 |  | 4.0168e-11 | 1.026e-10 | 5.0356e-10 | 2.9634e-05 | 3.7201e-11 | 2.8867e-11 | 5.0925e-06 | 5.0925e-06 | 5.0925e-06 | 5.0925e-06 | 5.0925e-06 | 6.3846e-06 | 5.9194e-06 | 5.9867e-06 | 6.1805e-06 | 5.887e-06
Te-123m |  | 4.0168e-11 | 1.026e-10 | 5.0356e-10 | 3.1526e-05 | 3.7201e-11 | 2.8867e-11 | 5.4208e-06 | 5.4208e-06 | 5.4208e-06 | 5.4208e-06 | 5.4208e-06 | 7.1578e-06 | 6.6338e-06 | 6.6388e-06 | 6.6392e-06 | 6.2627e-06
Te-125m |  | 4.0168e-11 | 1.026e-10 | 5.0356e-10 | 2.9778e-05 | 3.7201e-11 | 2.8867e-11 | 5.1235e-06 | 5.1235e-06 | 5.1235e-06 | 5.1235e-06 | 5.1235e-06 | 6.5456e-06 | 6.0281e-06 | 6.0879e-06 | 6.2311e-06 | 5.9154e-06
Te-127 |  | 4.0168e-11 | 1.026e-10 | 5.0356e-10 | 3.3631e-05 | 3.7201e-11 | 2.8867e-11 | 5.8114e-06 | 5.8114e-06 | 5.8114e-06 | 5.8114e-06 | 5.8114e-06 | 6.0298e-06 | 6.2568e-06 | 6.2484e-06 | 6.714e-06 | 6.6808e-06
Te-127m |  | 4.0168e-11 | 1.026e-10 | 5.0356e-10 | 2.9767e-05 | 3.7201e-11 | 2.8867e-11 | 5.1235e-06 | 5.1235e-06 | 5.1235e-06 | 5.1235e-06 | 5.1235e-06 | 6.5366e-06 | 6.0163e-06 | 6.1144e-06 | 6.268e-06 | 5.9132e-06
Te-129 |  | 4.0168e-11 | 1.026e-10 | 5.0356e-10 | 3.2185e-05 | 3.7201e-11 | 2.8867e-11 | 5.6824e-06 | 5.6824e-06 | 5.6824e-06 | 5.6824e-06 | 5.6824e-06 | 6.2189e-06 | 6.2158e-06 | 6.2586e-06 | 6.453e-06 | 6.3936e-06
Te-129m |  | 4.0168e-11 | 1.026e-10 | 5.0356e-10 | 3.125e-05 | 3.7201e-11 | 2.8867e-11 | 5.5018e-06 | 5.5018e-06 | 5.5018e-06 | 5.5018e-06 | 5.5018e-06 | 6.4021e-06 | 6.1707e-06 | 6.2774e-06 | 6.213e-06 | 6.2079e-06
Te-131 |  | 4.0168e-11 | 1.026e-10 | 5.0356e-10 | 3.3339e-05 | 3.7201e-11 | 2.8867e-11 | 5.9047e-06 | 5.9047e-06 | 5.9047e-06 | 5.9047e-06 | 5.9047e-06 | 6.3887e-06 | 6.39e-06 | 6.3827e-06 | 6.4641e-06 | 6.6228e-06
Te-131m |  | 4.0168e-11 | 1.026e-10 | 5.0356e-10 | 3.3649e-05 | 3.7201e-11 | 2.8867e-11 | 6.0441e-06 | 6.0441e-06 | 6.0441e-06 | 6.0441e-06 | 6.0441e-06 | 6.3035e-06 | 6.3355e-06 | 6.2955e-06 | 6.2883e-06 | 6.6845e-06
Te-132 |  | 4.0168e-11 | 1.026e-10 | 5.0356e-10 | 3.1482e-05 | 3.7201e-11 | 2.8867e-11 | 5.5018e-06 | 5.5018e-06 | 5.5018e-06 | 5.5018e-06 | 5.5018e-06 | 7.2144e-06 | 6.462e-06 | 6.4357e-06 | 6.6574e-06 | 6.2539e-06
Te-133 |  | 4.0168e-11 | 1.026e-10 | 5.0356e-10 | 3.4043e-05 | 3.7201e-11 | 2.8867e-11 | 6.0379e-06 | 6.0379e-06 | 6.0379e-06 | 6.0379e-06 | 6.0379e-06 | 6.2556e-06 | 6.2785e-06 | 6.2427e-06 | 6.4034e-06 | 6.7627e-06
Te-133m |  | 4.0168e-11 | 1.026e-10 | 5.0356e-10 | 3.3912e-05 | 3.7201e-11 | 2.8867e-11 | 6.0942e-06 | 6.0942e-06 | 6.0942e-06 | 6.0942e-06 | 6.0942e-06 | 6.2698e-06 | 6.2853e-06 | 6.2755e-06 | 6.3084e-06 | 6.7366e-06
Te-134 |  | 4.0168e-11 | 1.026e-10 | 5.0356e-10 | 3.3487e-05 | 3.7201e-11 | 2.8867e-11 | 5.887e-06 | 5.887e-06 | 5.887e-06 | 5.887e-06 | 5.887e-06 | 6.4193e-06 | 6.3384e-06 | 6.3603e-06 | 6.3753e-06 | 6.6523e-06
Th-223 |  | 4.0168e-11 | 1.026e-10 | 5.0356e-10 | 3.082e-05 | 3.7201e-11 | 2.8867e-11 | . | . | . | . | . | 6.0369e-06 | 6.4585e-06 | 6.4907e-06 | 6.3775e-06 | 6.1224e-06
Th-224 |  | 4.0168e-11 | 1.026e-10 | 5.0356e-10 | 3.1928e-05 | 3.7201e-11 | 2.8867e-11 | . | . | . | . | . | 6.866e-06 | 6.587e-06 | 6.5891e-06 | 6.6643e-06 | 6.3425e-06
Th-226 |  | 4.0168e-11 | 1.026e-10 | 5.0356e-10 | 3.0375e-05 | 3.7201e-11 | 2.8867e-11 | 5.0359e-06 | 5.0359e-06 | 5.0359e-06 | 5.0359e-06 | 5.0359e-06 | 6.3708e-06 | 6.3797e-06 | 6.4293e-06 | 6.4e-06 | 6.0341e-06
Th-227 |  | 4.0168e-11 | 1.026e-10 | 5.0356e-10 | 3.0963e-05 | 3.7201e-11 | 2.8867e-11 | 5.2422e-06 | 5.2422e-06 | 5.2422e-06 | 5.2422e-06 | 5.2422e-06 | 6.7934e-06 | 6.3775e-06 | 6.3668e-06 | 6.6635e-06 | 6.1508e-06
Th-228 |  | 4.0168e-11 | 1.026e-10 | 5.0356e-10 | 2.9634e-05 | 3.7201e-11 | 2.8867e-11 | 4.9017e-06 | 4.9017e-06 | 4.9017e-06 | 4.9017e-06 | 4.9017e-06 | 6.1187e-06 | 6.1668e-06 | 6.2962e-06 | 6.3312e-06 | 5.887e-06
Th-229 | SE | 4.0168e-11 | 1.026e-10 | 5.0356e-10 | 3.0382e-05 | 3.7201e-11 | 2.8867e-11 | 5.0316e-06 | 5.0316e-06 | 5.0316e-06 | 5.0316e-06 | 5.0316e-06 | 6.1873e-06 | 6.4013e-06 | 6.4639e-06 | 6.4021e-06 | 6.0355e-06
Th-230 |  | 4.0168e-11 | 1.026e-10 | 5.0356e-10 | 2.9634e-05 | 3.7201e-11 | 2.8867e-11 | 4.8693e-06 | 4.8693e-06 | 4.8693e-06 | 4.8693e-06 | 4.8693e-06 | 5.887e-06 | 6.0395e-06 | 6.1369e-06 | 6.2005e-06 | 5.887e-06
Th-231 |  | 4.0168e-11 | 1.026e-10 | 5.0356e-10 | 2.9634e-05 | 3.7201e-11 | 2.8867e-11 | 4.9058e-06 | 4.9058e-06 | 4.9058e-06 | 4.9058e-06 | 4.9058e-06 | 5.887e-06 | 6.1054e-06 | 6.2244e-06 | 6.2344e-06 | 5.887e-06
Th-232 |  | 4.0168e-11 | 1.026e-10 | 5.0356e-10 | 2.9634e-05 | 3.7201e-11 | 2.8867e-11 | 4.8652e-06 | 4.8652e-06 | 4.8652e-06 | 4.8652e-06 | 4.8652e-06 | 5.887e-06 | 6.0243e-06 | 6.0956e-06 | 6.1467e-06 | 5.887e-06
Th-233 |  | 4.0168e-11 | 1.026e-10 | 5.0356e-10 | 3.1425e-05 | 3.7201e-11 | 2.8867e-11 | . | . | . | . | . | 6.2244e-06 | 6.2771e-06 | 6.3526e-06 | 6.3462e-06 | 6.2426e-06
Th-234 |  | 4.0168e-11 | 1.026e-10 | 5.0356e-10 | 3.025e-05 | 3.7201e-11 | 2.8867e-11 | 4.9847e-06 | 4.9847e-06 | 4.9847e-06 | 4.9847e-06 | 4.9847e-06 | 5.887e-06 | 6.4009e-06 | 6.5119e-06 | 6.4756e-06 | 6.0093e-06
Th-235 |  | 4.0168e-11 | 1.026e-10 | 5.0356e-10 | 3.3485e-05 | 3.7201e-11 | 2.8867e-11 | . | . | . | . | . | 6.2422e-06 | 6.2814e-06 | 6.3248e-06 | 6.3296e-06 | 6.6519e-06
Th-236 |  | 4.0168e-11 | 1.026e-10 | 5.0356e-10 | 3.1906e-05 | 3.7201e-11 | 2.8867e-11 | . | . | . | . | . | 6.2874e-06 | 6.3571e-06 | 6.3895e-06 | 6.3555e-06 | 6.3382e-06
Ti-44 |  | 4.0168e-11 | 1.026e-10 | 5.0356e-10 | 3.1792e-05 | 3.7201e-11 | 2.8867e-11 | 5.4762e-06 | 5.4762e-06 | 5.4762e-06 | 5.4762e-06 | 5.4762e-06 | 6.0266e-06 | 6.6777e-06 | 6.6931e-06 | 6.6932e-06 | 6.3156e-06
Ti-45 |  | 4.0168e-11 | 1.026e-10 | 5.0356e-10 | 3.2339e-05 | 3.7201e-11 | 2.8867e-11 | 5.8987e-06 | 5.8987e-06 | 5.8987e-06 | 5.8987e-06 | 5.8987e-06 | 6.2794e-06 | 6.2668e-06 | 6.2523e-06 | 6.3132e-06 | 6.4241e-06
Ti-51 |  | 4.0168e-11 | 1.026e-10 | 5.0356e-10 | 3.3348e-05 | 3.7201e-11 | 2.8867e-11 | . | . | . | . | . | 6.4354e-06 | 6.3512e-06 | 6.2679e-06 | 6.6839e-06 | 6.6246e-06
Ti-52 |  | 4.0168e-11 | 1.026e-10 | 5.0356e-10 | 3.1631e-05 | 3.7201e-11 | 2.8867e-11 | . | . | . | . | . | 6.3889e-06 | 6.6022e-06 | 6.5719e-06 | 6.4188e-06 | 6.2835e-06
Tl-190 |  | 4.0168e-11 | 1.026e-10 | 5.0356e-10 | 3.3565e-05 | 3.7201e-11 | 2.8867e-11 | . | . | . | . | . | 6.1366e-06 | 6.2637e-06 | 6.299e-06 | 6.4648e-06 | 6.6677e-06
Tl-190m |  | 4.0168e-11 | 1.026e-10 | 5.0356e-10 | 3.3568e-05 | 3.7201e-11 | 2.8867e-11 | . | . | . | . | . | 6.2902e-06 | 6.2768e-06 | 6.3333e-06 | 6.3443e-06 | 6.6684e-06
Tl-194 |  | 4.0168e-11 | 1.026e-10 | 5.0356e-10 | 3.329e-05 | 3.7201e-11 | 2.8867e-11 | 5.846e-06 | 5.846e-06 | 5.846e-06 | 5.846e-06 | 5.846e-06 | 6.1513e-06 | 6.2989e-06 | 6.3312e-06 | 6.4633e-06 | 6.6132e-06
Tl-194m |  | 4.0168e-11 | 1.026e-10 | 5.0356e-10 | 3.3394e-05 | 3.7201e-11 | 2.8867e-11 | 5.9047e-06 | 5.9047e-06 | 5.9047e-06 | 5.9047e-06 | 5.9047e-06 | 6.291e-06 | 6.3218e-06 | 6.3312e-06 | 6.3197e-06 | 6.6338e-06
Tl-195 |  | 4.0168e-11 | 1.026e-10 | 5.0356e-10 | 3.351e-05 | 3.7201e-11 | 2.8867e-11 | 5.9888e-06 | 5.9888e-06 | 5.9888e-06 | 5.9888e-06 | 5.9888e-06 | 6.2287e-06 | 6.2845e-06 | 6.2556e-06 | 6.3223e-06 | 6.6568e-06
Tl-196 |  | 4.0168e-11 | 1.026e-10 | 5.0356e-10 | 3.3988e-05 | 3.7201e-11 | 2.8867e-11 | . | . | . | . | . | 6.1713e-06 | 6.2762e-06 | 6.2295e-06 | 6.3907e-06 | 6.7517e-06
Tl-197 |  | 4.0168e-11 | 1.026e-10 | 5.0356e-10 | 3.2951e-05 | 3.7201e-11 | 2.8867e-11 | 5.8229e-06 | 5.8229e-06 | 5.8229e-06 | 5.8229e-06 | 5.8229e-06 | 6.2225e-06 | 6.349e-06 | 6.3464e-06 | 6.4221e-06 | 6.5457e-06
Tl-198 |  | 4.0168e-11 | 1.026e-10 | 5.0356e-10 | 3.391e-05 | 3.7201e-11 | 2.8867e-11 | 6.1643e-06 | 6.1643e-06 | 6.1643e-06 | 6.1643e-06 | 6.1643e-06 | 6.1612e-06 | 6.2709e-06 | 6.2299e-06 | 6.3786e-06 | 6.7363e-06
Tl-198m |  | 4.0168e-11 | 1.026e-10 | 5.0356e-10 | 3.3085e-05 | 3.7201e-11 | 2.8867e-11 | 5.8287e-06 | 5.8287e-06 | 5.8287e-06 | 5.8287e-06 | 5.8287e-06 | 6.3407e-06 | 6.3188e-06 | 6.3749e-06 | 6.3711e-06 | 6.5724e-06
Tl-199 |  | 4.0168e-11 | 1.026e-10 | 5.0356e-10 | 3.2084e-05 | 3.7201e-11 | 2.8867e-11 | 5.6013e-06 | 5.6013e-06 | 5.6013e-06 | 5.6013e-06 | 5.6013e-06 | 6.3821e-06 | 6.4503e-06 | 6.4613e-06 | 6.6055e-06 | 6.3736e-06
Tl-200 |  | 4.0168e-11 | 1.026e-10 | 5.0356e-10 | 3.3779e-05 | 3.7201e-11 | 2.8867e-11 | 6.0194e-06 | 6.0194e-06 | 6.0194e-06 | 6.0194e-06 | 6.0194e-06 | 6.218e-06 | 6.3008e-06 | 6.276e-06 | 6.4494e-06 | 6.7103e-06
Tl-201 |  | 4.0168e-11 | 1.026e-10 | 5.0356e-10 | 3.0904e-05 | 3.7201e-11 | 2.8867e-11 | 5.2375e-06 | 5.2375e-06 | 5.2375e-06 | 5.2375e-06 | 5.2375e-06 | 6.2627e-06 | 6.6204e-06 | 6.6664e-06 | 6.7039e-06 | 6.1392e-06
Tl-202 |  | 4.0168e-11 | 1.026e-10 | 5.0356e-10 | 3.3031e-05 | 3.7201e-11 | 2.8867e-11 | 5.749e-06 | 5.749e-06 | 5.749e-06 | 5.749e-06 | 5.749e-06 | 6.0065e-06 | 6.2973e-06 | 6.3398e-06 | 6.5914e-06 | 6.5617e-06
Tl-204 |  | 4.0168e-11 | 1.026e-10 | 5.0356e-10 | 3.0702e-05 | 3.7201e-11 | 2.8867e-11 | 5.1685e-06 | 5.1685e-06 | 5.1685e-06 | 5.1685e-06 | 5.1685e-06 | 6.0236e-06 | 6.561e-06 | 6.6664e-06 | 6.6858e-06 | 6.0991e-06
Tl-206 | SE | 4.0168e-11 | 1.026e-10 | 5.0356e-10 | 3.1458e-05 | 3.7201e-11 | 2.8867e-11 | 5.4108e-06 | 5.4108e-06 | 5.4108e-06 | 5.4108e-06 | 5.4108e-06 | 6.0836e-06 | 6.4447e-06 | 6.5193e-06 | 6.4671e-06 | 6.2492e-06
Tl-206m |  | 4.0168e-11 | 1.026e-10 | 5.0356e-10 | 3.3394e-05 | 3.7201e-11 | 2.8867e-11 | . | . | . | . | . | 6.3915e-06 | 6.3145e-06 | 6.3775e-06 | 6.3997e-06 | 6.6338e-06
Tl-207 |  | 4.0168e-11 | 1.026e-10 | 5.0356e-10 | 3.3936e-05 | 3.7201e-11 | 2.8867e-11 | 6.0879e-06 | 6.0879e-06 | 6.0879e-06 | 6.0879e-06 | 6.0879e-06 | 6.2299e-06 | 6.305e-06 | 6.291e-06 | 6.2575e-06 | 6.7415e-06
Tl-208 |  | 4.0168e-11 | 1.026e-10 | 5.0356e-10 | 3.4454e-05 | 3.7201e-11 | 2.8867e-11 | 6.3989e-06 | 6.3989e-06 | 6.3989e-06 | 6.3989e-06 | 6.3989e-06 | 6.0832e-06 | 6.1686e-06 | 6.1116e-06 | 6.128e-06 | 6.8443e-06
Tl-209 | SE | 4.0168e-11 | 1.026e-10 | 5.0356e-10 | 3.415e-05 | 3.7201e-11 | 2.8867e-11 | 6.1903e-06 | 6.1903e-06 | 6.1903e-06 | 6.1903e-06 | 6.1903e-06 | 6.2494e-06 | 6.3245e-06 | 6.2516e-06 | 6.4437e-06 | 6.784e-06
Tl-210 | SE | 4.0168e-11 | 1.026e-10 | 5.0356e-10 | 3.3945e-05 | 3.7201e-11 | 2.8867e-11 | . | . | . | . | . | 6.273e-06 | 6.2588e-06 | 6.2422e-06 | 6.3036e-06 | 6.7432e-06
Tm-161 |  | 4.0168e-11 | 1.026e-10 | 5.0356e-10 | 3.331e-05 | 3.7201e-11 | 2.8867e-11 | . | . | . | . | . | 6.3299e-06 | 6.3074e-06 | 6.2817e-06 | 6.4083e-06 | 6.6171e-06
Tm-162 |  | 4.0168e-11 | 1.026e-10 | 5.0356e-10 | 3.424e-05 | 3.7201e-11 | 2.8867e-11 | 6.1515e-06 | 6.1515e-06 | 6.1515e-06 | 6.1515e-06 | 6.1515e-06 | 6.2116e-06 | 6.287e-06 | 6.2032e-06 | 6.2673e-06 | 6.8018e-06
Tm-163 |  | 4.0168e-11 | 1.026e-10 | 5.0356e-10 | 3.3572e-05 | 3.7201e-11 | 2.8867e-11 | . | . | . | . | . | 6.3045e-06 | 6.3228e-06 | 6.2767e-06 | 6.417e-06 | 6.6691e-06
Tm-164 |  | 4.0168e-11 | 1.026e-10 | 5.0356e-10 | 3.3517e-05 | 3.7201e-11 | 2.8867e-11 | . | . | . | . | . | 6.2355e-06 | 6.2668e-06 | 6.2449e-06 | 6.3336e-06 | 6.6582e-06
Tm-165 |  | 4.0168e-11 | 1.026e-10 | 5.0356e-10 | 3.2726e-05 | 3.7201e-11 | 2.8867e-11 | . | . | . | . | . | 6.5357e-06 | 6.3527e-06 | 6.372e-06 | 6.5132e-06 | 6.501e-06
Tm-166 |  | 4.0168e-11 | 1.026e-10 | 5.0356e-10 | 3.3804e-05 | 3.7201e-11 | 2.8867e-11 | 6.1903e-06 | 6.1903e-06 | 6.1903e-06 | 6.1903e-06 | 6.1903e-06 | 6.2613e-06 | 6.2765e-06 | 6.2504e-06 | 6.2965e-06 | 6.7153e-06
Tm-167 |  | 4.0168e-11 | 1.026e-10 | 5.0356e-10 | 3.1344e-05 | 3.7201e-11 | 2.8867e-11 | 5.5642e-06 | 5.5642e-06 | 5.5642e-06 | 5.5642e-06 | 5.5642e-06 | 6.9813e-06 | 6.4715e-06 | 6.5055e-06 | 6.6555e-06 | 6.2266e-06
Tm-168 |  | 4.0168e-11 | 1.026e-10 | 5.0356e-10 | 3.3339e-05 | 3.7201e-11 | 2.8867e-11 | . | . | . | . | . | 6.3912e-06 | 6.3052e-06 | 6.3671e-06 | 6.3266e-06 | 6.6228e-06
Tm-170 |  | 4.0168e-11 | 1.026e-10 | 5.0356e-10 | 3.0722e-05 | 3.7201e-11 | 2.8867e-11 | 5.4458e-06 | 5.4458e-06 | 5.4458e-06 | 5.4458e-06 | 5.4458e-06 | 6.1265e-06 | 6.4269e-06 | 6.5766e-06 | 6.5827e-06 | 6.103e-06
Tm-171 |  | 4.0168e-11 | 1.026e-10 | 5.0356e-10 | 3.0712e-05 | 3.7201e-11 | 2.8867e-11 | 5.4058e-06 | 5.4058e-06 | 5.4058e-06 | 5.4058e-06 | 5.4058e-06 | 6.4159e-06 | 6.4066e-06 | 6.6096e-06 | 6.7426e-06 | 6.101e-06
Tm-172 |  | 4.0168e-11 | 1.026e-10 | 5.0356e-10 | 3.4083e-05 | 3.7201e-11 | 2.8867e-11 | 6.2428e-06 | 6.2428e-06 | 6.2428e-06 | 6.2428e-06 | 6.2428e-06 | 6.2514e-06 | 6.3036e-06 | 6.214e-06 | 6.427e-06 | 6.7706e-06
Tm-173 |  | 4.0168e-11 | 1.026e-10 | 5.0356e-10 | 3.3756e-05 | 3.7201e-11 | 2.8867e-11 | 5.8229e-06 | 5.8229e-06 | 5.8229e-06 | 5.8229e-06 | 5.8229e-06 | 5.887e-06 | 6.2355e-06 | 6.2104e-06 | 6.7384e-06 | 6.7057e-06
Tm-174 |  | 4.0168e-11 | 1.026e-10 | 5.0356e-10 | 3.3376e-05 | 3.7201e-11 | 2.8867e-11 | . | . | . | . | . | 6.3527e-06 | 6.3329e-06 | 6.3006e-06 | 6.4973e-06 | 6.6303e-06
Tm-175 |  | 4.0168e-11 | 1.026e-10 | 5.0356e-10 | 3.3653e-05 | 3.7201e-11 | 2.8867e-11 | 6.0132e-06 | 6.0132e-06 | 6.0132e-06 | 6.0132e-06 | 6.0132e-06 | 6.2369e-06 | 6.2774e-06 | 6.3031e-06 | 6.3296e-06 | 6.6852e-06
Tm-176 |  | 4.0168e-11 | 1.026e-10 | 5.0356e-10 | 3.3868e-05 | 3.7201e-11 | 2.8867e-11 | . | . | . | . | . | 6.2336e-06 | 6.2794e-06 | 6.237e-06 | 6.3477e-06 | 6.7279e-06
U-227 |  | 4.0168e-11 | 1.026e-10 | 5.0356e-10 | 3.1251e-05 | 3.7201e-11 | 2.8867e-11 | . | . | . | . | . | 6.7231e-06 | 6.453e-06 | 6.4304e-06 | 6.5497e-06 | 6.2081e-06
U-228 |  | 4.0168e-11 | 1.026e-10 | 5.0356e-10 | 2.9829e-05 | 3.7201e-11 | 2.8867e-11 | . | . | . | . | . | 6.1881e-06 | 6.2242e-06 | 6.3118e-06 | 6.3363e-06 | 5.9257e-06
U-230 |  | 4.0168e-11 | 1.026e-10 | 5.0356e-10 | 2.9634e-05 | 3.7201e-11 | 2.8867e-11 | 4.8773e-06 | 4.8773e-06 | 4.8773e-06 | 4.8773e-06 | 4.8773e-06 | 5.9441e-06 | 6.0856e-06 | 6.188e-06 | 6.2753e-06 | 5.887e-06
U-231 |  | 4.0168e-11 | 1.026e-10 | 5.0356e-10 | 3.009e-05 | 3.7201e-11 | 2.8867e-11 | 4.9763e-06 | 4.9763e-06 | 4.9763e-06 | 4.9763e-06 | 4.9763e-06 | 5.887e-06 | 6.2422e-06 | 6.3574e-06 | 6.2052e-06 | 5.9775e-06
U-232 |  | 4.0168e-11 | 1.026e-10 | 5.0356e-10 | 2.9634e-05 | 3.7201e-11 | 2.8867e-11 | 4.8652e-06 | 4.8652e-06 | 4.8652e-06 | 4.8652e-06 | 4.8652e-06 | 5.887e-06 | 6.002e-06 | 6.0709e-06 | 6.0773e-06 | 5.887e-06
U-233 | SE | 4.0168e-11 | 1.026e-10 | 5.0356e-10 | 2.9634e-05 | 3.7201e-11 | 2.8867e-11 | 4.8733e-06 | 4.8733e-06 | 4.8733e-06 | 4.8733e-06 | 4.8733e-06 | 5.887e-06 | 6.0083e-06 | 6.0626e-06 | 6.1243e-06 | 5.887e-06
U-234 |  | 4.0168e-11 | 1.026e-10 | 5.0356e-10 | 2.9634e-05 | 3.7201e-11 | 2.8867e-11 | 4.8612e-06 | 4.8612e-06 | 4.8612e-06 | 4.8612e-06 | 4.8612e-06 | 5.887e-06 | 5.9917e-06 | 6.0446e-06 | 6.0139e-06 | 5.887e-06
U-235 |  | 4.0168e-11 | 1.026e-10 | 5.0356e-10 | 3.1384e-05 | 3.7201e-11 | 2.8867e-11 | 5.3518e-06 | 5.3518e-06 | 5.3518e-06 | 5.3518e-06 | 5.3518e-06 | 7.059e-06 | 6.6228e-06 | 6.58e-06 | 6.6391e-06 | 6.2345e-06
U-235m |  | 4.0168e-11 | 1.026e-10 | 5.0356e-10 | 2.9634e-05 | 3.7201e-11 | 2.8867e-11 | . | . | . | . | . | 6.3398e-06 | 5.887e-06 | 6.0265e-06 | 6.1474e-06 | 5.887e-06
U-236 |  | 4.0168e-11 | 1.026e-10 | 5.0356e-10 | 2.9634e-05 | 3.7201e-11 | 2.8867e-11 | 4.8612e-06 | 4.8612e-06 | 4.8612e-06 | 4.8612e-06 | 4.8612e-06 | 5.887e-06 | 5.9905e-06 | 5.9877e-06 | 5.9778e-06 | 5.887e-06
U-237 |  | 4.0168e-11 | 1.026e-10 | 5.0356e-10 | 3.0768e-05 | 3.7201e-11 | 2.8867e-11 | 5.1459e-06 | 5.1459e-06 | 5.1459e-06 | 5.1459e-06 | 5.1459e-06 | 6.407e-06 | 6.4184e-06 | 6.4835e-06 | 6.4965e-06 | 6.112e-06
U-238 |  | 4.0168e-11 | 1.026e-10 | 5.0356e-10 | 2.9634e-05 | 3.7201e-11 | 2.8867e-11 | 4.8612e-06 | 4.8612e-06 | 4.8612e-06 | 4.8612e-06 | 4.8612e-06 | 5.887e-06 | 5.9835e-06 | 5.9973e-06 | 5.9772e-06 | 5.887e-06
U-239 |  | 4.0168e-11 | 1.026e-10 | 5.0356e-10 | 3.1361e-05 | 3.7201e-11 | 2.8867e-11 | 5.2562e-06 | 5.2562e-06 | 5.2562e-06 | 5.2562e-06 | 5.2562e-06 | 6.0482e-06 | 6.4689e-06 | 6.5686e-06 | 6.5695e-06 | 6.2299e-06
U-240 |  | 4.0168e-11 | 1.026e-10 | 5.0356e-10 | 2.9634e-05 | 3.7201e-11 | 2.8867e-11 | 4.8733e-06 | 4.8733e-06 | 4.8733e-06 | 4.8733e-06 | 4.8733e-06 | 5.9041e-06 | 6.1159e-06 | 6.2081e-06 | 6.184e-06 | 5.887e-06
U-242 |  | 4.0168e-11 | 1.026e-10 | 5.0356e-10 | 3.2409e-05 | 3.7201e-11 | 2.8867e-11 | . | . | . | . | . | 6.4252e-06 | 6.3959e-06 | 6.4698e-06 | 6.4423e-06 | 6.4382e-06
V-47 |  | 4.0168e-11 | 1.026e-10 | 5.0356e-10 | 3.4108e-05 | 3.7201e-11 | 2.8867e-11 | 5.9047e-06 | 5.9047e-06 | 5.9047e-06 | 5.9047e-06 | 5.9047e-06 | 6.236e-06 | 6.259e-06 | 6.1893e-06 | 6.3277e-06 | 6.7755e-06
V-48 |  | 4.0168e-11 | 1.026e-10 | 5.0356e-10 | 3.4098e-05 | 3.7201e-11 | 2.8867e-11 | 6.145e-06 | 6.145e-06 | 6.145e-06 | 6.145e-06 | 6.145e-06 | 6.2202e-06 | 6.2771e-06 | 6.2367e-06 | 6.3253e-06 | 6.7737e-06
V-49 |  | 4.0168e-11 | 1.026e-10 | 5.0356e-10 | 2.9634e-05 | 3.7201e-11 | 2.8867e-11 | . | . | . | . | . | 6.3462e-06 | 5.887e-06 | 6.0028e-06 | 6.1473e-06 | 5.887e-06
V-50 |  | 4.0168e-11 | 1.026e-10 | 5.0356e-10 | 3.4536e-05 | 3.7201e-11 | 2.8867e-11 | . | . | . | . | . | 6.2968e-06 | 6.3407e-06 | 6.2213e-06 | 6.3957e-06 | 6.8607e-06
V-52 |  | 4.0168e-11 | 1.026e-10 | 5.0356e-10 | 3.4244e-05 | 3.7201e-11 | 2.8867e-11 | . | . | . | . | . | 6.2721e-06 | 6.29e-06 | 6.2057e-06 | 6.4059e-06 | 6.8027e-06
V-53 |  | 4.0168e-11 | 1.026e-10 | 5.0356e-10 | 3.4066e-05 | 3.7201e-11 | 2.8867e-11 | . | . | . | . | . | 6.1703e-06 | 6.2714e-06 | 6.2449e-06 | 6.3142e-06 | 6.7672e-06
W-177 |  | 4.0168e-11 | 1.026e-10 | 5.0356e-10 | 3.2727e-05 | 3.7201e-11 | 2.8867e-11 | 5.9106e-06 | 5.9106e-06 | 5.9106e-06 | 5.9106e-06 | 5.9106e-06 | 6.2764e-06 | 6.3569e-06 | 6.3718e-06 | 6.4575e-06 | 6.5012e-06
W-178 |  | 4.0168e-11 | 1.026e-10 | 5.0356e-10 | 3.0255e-05 | 3.7201e-11 | 2.8867e-11 | 5.275e-06 | 5.275e-06 | 5.275e-06 | 5.275e-06 | 5.275e-06 | 6.347e-06 | 6.4726e-06 | 6.6925e-06 | 6.8405e-06 | 6.0102e-06
W-179 |  | 4.0168e-11 | 1.026e-10 | 5.0356e-10 | 3.0472e-05 | 3.7201e-11 | 2.8867e-11 | 5.2798e-06 | 5.2798e-06 | 5.2798e-06 | 5.2798e-06 | 5.2798e-06 | 6.3954e-06 | 6.4e-06 | 6.6099e-06 | 6.7896e-06 | 6.0532e-06
W-179m |  | 4.0168e-11 | 1.026e-10 | 5.0356e-10 | 3.0901e-05 | 3.7201e-11 | 2.8867e-11 | . | . | . | . | . | 6.677e-06 | 6.5625e-06 | 6.6372e-06 | 6.8018e-06 | 6.1385e-06
W-181 |  | 4.0168e-11 | 1.026e-10 | 5.0356e-10 | 3.0742e-05 | 3.7201e-11 | 2.8867e-11 | 5.3811e-06 | 5.3811e-06 | 5.3811e-06 | 5.3811e-06 | 5.3811e-06 | 6.3594e-06 | 6.4973e-06 | 6.6831e-06 | 6.8416e-06 | 6.107e-06
W-185 |  | 4.0168e-11 | 1.026e-10 | 5.0356e-10 | 3.1269e-05 | 3.7201e-11 | 2.8867e-11 | 5.3664e-06 | 5.3664e-06 | 5.3664e-06 | 5.3664e-06 | 5.3664e-06 | 6.3398e-06 | 6.6108e-06 | 6.6831e-06 | 6.6604e-06 | 6.2116e-06
W-185m |  | 4.0168e-11 | 1.026e-10 | 5.0356e-10 | 3.0124e-05 | 3.7201e-11 | 2.8867e-11 | . | . | . | . | . | 6.63e-06 | 6.4945e-06 | 6.6493e-06 | 6.6813e-06 | 5.9843e-06
W-187 |  | 4.0168e-11 | 1.026e-10 | 5.0356e-10 | 3.3289e-05 | 3.7201e-11 | 2.8867e-11 | 5.846e-06 | 5.846e-06 | 5.846e-06 | 5.846e-06 | 5.846e-06 | 6.314e-06 | 6.3173e-06 | 6.4039e-06 | 6.3037e-06 | 6.6129e-06
W-188 |  | 4.0168e-11 | 1.026e-10 | 5.0356e-10 | 3.2242e-05 | 3.7201e-11 | 2.8867e-11 | 5.6281e-06 | 5.6281e-06 | 5.6281e-06 | 5.6281e-06 | 5.6281e-06 | 6.899e-06 | 6.5191e-06 | 6.4275e-06 | 6.7491e-06 | 6.405e-06
W-190 |  | 4.0168e-11 | 1.026e-10 | 5.0356e-10 | 3.1424e-05 | 3.7201e-11 | 2.8867e-11 | . | . | . | . | . | 6.7455e-06 | 6.6604e-06 | 6.7503e-06 | 6.7997e-06 | 6.2424e-06
Xe-120 |  | 4.0168e-11 | 1.026e-10 | 5.0356e-10 | 3.2112e-05 | 3.7201e-11 | 2.8867e-11 | 5.6605e-06 | 5.6605e-06 | 5.6605e-06 | 5.6605e-06 | 5.6605e-06 | 6.3746e-06 | 6.26e-06 | 6.3118e-06 | 6.3371e-06 | 6.3791e-06
Xe-121 |  | 4.0168e-11 | 1.026e-10 | 5.0356e-10 | 3.3675e-05 | 3.7201e-11 | 2.8867e-11 | 6.0379e-06 | 6.0379e-06 | 6.0379e-06 | 6.0379e-06 | 6.0379e-06 | 6.1982e-06 | 6.2411e-06 | 6.1798e-06 | 6.2533e-06 | 6.6897e-06
Xe-122 |  | 4.0168e-11 | 1.026e-10 | 5.0356e-10 | 3.0781e-05 | 3.7201e-11 | 2.8867e-11 | 5.3324e-06 | 5.3324e-06 | 5.3324e-06 | 5.3324e-06 | 5.3324e-06 | 6.4259e-06 | 6.1539e-06 | 6.2246e-06 | 6.5559e-06 | 6.1146e-06
Xe-123 |  | 4.0168e-11 | 1.026e-10 | 5.0356e-10 | 3.2742e-05 | 3.7201e-11 | 2.8867e-11 | 5.8811e-06 | 5.8811e-06 | 5.8811e-06 | 5.8811e-06 | 5.8811e-06 | 6.4283e-06 | 6.3594e-06 | 6.3325e-06 | 6.3936e-06 | 6.5042e-06
Xe-125 |  | 4.0168e-11 | 1.026e-10 | 5.0356e-10 | 3.1512e-05 | 3.7201e-11 | 2.8867e-11 | 5.5277e-06 | 5.5277e-06 | 5.5277e-06 | 5.5277e-06 | 5.5277e-06 | 6.9197e-06 | 6.3989e-06 | 6.4102e-06 | 6.5847e-06 | 6.2599e-06
Xe-127 |  | 4.0168e-11 | 1.026e-10 | 5.0356e-10 | 3.1751e-05 | 3.7201e-11 | 2.8867e-11 | 5.5121e-06 | 5.5121e-06 | 5.5121e-06 | 5.5121e-06 | 5.5121e-06 | 6.9019e-06 | 6.4664e-06 | 6.4336e-06 | 6.6691e-06 | 6.3074e-06
Xe-127m |  | 4.0168e-11 | 1.026e-10 | 5.0356e-10 | 3.1678e-05 | 3.7201e-11 | 2.8867e-11 | . | . | . | . | . | 6.7568e-06 | 6.5326e-06 | 6.5471e-06 | 6.5132e-06 | 6.2929e-06
Xe-129m |  | 4.0168e-11 | 1.026e-10 | 5.0356e-10 | 3.0028e-05 | 3.7201e-11 | 2.8867e-11 | 5.1959e-06 | 5.1959e-06 | 5.1959e-06 | 5.1959e-06 | 5.1959e-06 | 6.7948e-06 | 6.0601e-06 | 6.1782e-06 | 6.3045e-06 | 5.9651e-06
Xe-131m |  | 4.0168e-11 | 1.026e-10 | 5.0356e-10 | 2.9975e-05 | 3.7201e-11 | 2.8867e-11 | 5.1867e-06 | 5.1867e-06 | 5.1867e-06 | 5.1867e-06 | 5.1867e-06 | 6.7462e-06 | 6.0556e-06 | 6.1928e-06 | 6.2893e-06 | 5.9547e-06
Xe-133 |  | 4.0168e-11 | 1.026e-10 | 5.0356e-10 | 3.0869e-05 | 3.7201e-11 | 2.8867e-11 | 5.2798e-06 | 5.2798e-06 | 5.2798e-06 | 5.2798e-06 | 5.2798e-06 | 6.1769e-06 | 6.2641e-06 | 6.3921e-06 | 6.4304e-06 | 6.1322e-06
Xe-133m |  | 4.0168e-11 | 1.026e-10 | 5.0356e-10 | 3.0382e-05 | 3.7201e-11 | 2.8867e-11 | 5.2893e-06 | 5.2893e-06 | 5.2893e-06 | 5.2893e-06 | 5.2893e-06 | 7.0242e-06 | 6.1833e-06 | 6.2637e-06 | 6.4922e-06 | 6.0354e-06
Xe-135 |  | 4.0168e-11 | 1.026e-10 | 5.0356e-10 | 3.2319e-05 | 3.7201e-11 | 2.8867e-11 | 5.7155e-06 | 5.7155e-06 | 5.7155e-06 | 5.7155e-06 | 5.7155e-06 | 7.2536e-06 | 6.5445e-06 | 6.3944e-06 | 6.6756e-06 | 6.4203e-06
Xe-135m |  | 4.0168e-11 | 1.026e-10 | 5.0356e-10 | 3.3421e-05 | 3.7201e-11 | 2.8867e-11 | 5.8811e-06 | 5.8811e-06 | 5.8811e-06 | 5.8811e-06 | 5.8811e-06 | 6.2751e-06 | 6.283e-06 | 6.3398e-06 | 6.3271e-06 | 6.6392e-06
Xe-137 |  | 4.0168e-11 | 1.026e-10 | 5.0356e-10 | 3.3806e-05 | 3.7201e-11 | 2.8867e-11 | . | . | . | . | . | 6.1167e-06 | 6.221e-06 | 6.2532e-06 | 6.482e-06 | 6.7157e-06
Xe-138 |  | 4.0168e-11 | 1.026e-10 | 5.0356e-10 | 3.415e-05 | 3.7201e-11 | 2.8867e-11 | 6.2627e-06 | 6.2627e-06 | 6.2627e-06 | 6.2627e-06 | 6.2627e-06 | 6.2416e-06 | 6.2678e-06 | 6.1826e-06 | 6.368e-06 | 6.784e-06
Y-81 |  | 4.0168e-11 | 1.026e-10 | 5.0356e-10 | 3.1865e-05 | 3.7201e-11 | 2.8867e-11 | . | . | . | . | . | 6.1701e-06 | 6.4476e-06 | 6.4393e-06 | 6.5304e-06 | 6.3301e-06
Y-83 |  | 4.0168e-11 | 1.026e-10 | 5.0356e-10 | 3.2978e-05 | 3.7201e-11 | 2.8867e-11 | . | . | . | . | . | 6.2528e-06 | 6.2344e-06 | 6.2549e-06 | 6.2835e-06 | 6.5512e-06
Y-83m |  | 4.0168e-11 | 1.026e-10 | 5.0356e-10 | 3.2598e-05 | 3.7201e-11 | 2.8867e-11 | . | . | . | . | . | 6.7132e-06 | 6.3751e-06 | 6.3212e-06 | 6.6623e-06 | 6.4756e-06
Y-84m |  | 4.0168e-11 | 1.026e-10 | 5.0356e-10 | 3.3868e-05 | 3.7201e-11 | 2.8867e-11 | . | . | . | . | . | 6.2384e-06 | 6.2685e-06 | 6.2465e-06 | 6.2816e-06 | 6.7279e-06
Y-85 |  | 4.0168e-11 | 1.026e-10 | 5.0356e-10 | 3.3239e-05 | 3.7201e-11 | 2.8867e-11 | . | . | . | . | . | 6.2292e-06 | 6.2525e-06 | 6.3098e-06 | 6.3371e-06 | 6.6031e-06
Y-85m |  | 4.0168e-11 | 1.026e-10 | 5.0356e-10 | 3.3794e-05 | 3.7201e-11 | 2.8867e-11 | . | . | . | . | . | 6.2697e-06 | 6.2683e-06 | 6.2205e-06 | 6.305e-06 | 6.7132e-06
Y-86 |  | 4.0168e-11 | 1.026e-10 | 5.0356e-10 | 3.3958e-05 | 3.7201e-11 | 2.8867e-11 | 6.1195e-06 | 6.1195e-06 | 6.1195e-06 | 6.1195e-06 | 6.1195e-06 | 6.2163e-06 | 6.2794e-06 | 6.2307e-06 | 6.2866e-06 | 6.7458e-06
Y-86m |  | 4.0168e-11 | 1.026e-10 | 5.0356e-10 | 3.235e-05 | 3.7201e-11 | 2.8867e-11 | 5.6714e-06 | 5.6714e-06 | 5.6714e-06 | 5.6714e-06 | 5.6714e-06 | 7.2059e-06 | 6.6548e-06 | 6.4951e-06 | 6.6822e-06 | 6.4264e-06
Y-87 |  | 4.0168e-11 | 1.026e-10 | 5.0356e-10 | 3.2721e-05 | 3.7201e-11 | 2.8867e-11 | 5.6066e-06 | 5.6066e-06 | 5.6066e-06 | 5.6066e-06 | 5.6066e-06 | 6.1688e-06 | 6.2342e-06 | 6.289e-06 | 6.4756e-06 | 6.5002e-06
Y-87m |  | 4.0168e-11 | 1.026e-10 | 5.0356e-10 | 3.3409e-05 | 3.7201e-11 | 2.8867e-11 | . | . | . | . | . | 5.9797e-06 | 6.2362e-06 | 6.2233e-06 | 6.7712e-06 | 6.6368e-06
Y-88 |  | 4.0168e-11 | 1.026e-10 | 5.0356e-10 | 3.4046e-05 | 3.7201e-11 | 2.8867e-11 | 6.2099e-06 | 6.2099e-06 | 6.2099e-06 | 6.2099e-06 | 6.2099e-06 | 6.2332e-06 | 6.2816e-06 | 6.211e-06 | 6.2883e-06 | 6.7633e-06
Y-89m |  | 4.0168e-11 | 1.026e-10 | 5.0356e-10 | 3.3725e-05 | 3.7201e-11 | 2.8867e-11 | . | . | . | . | . | 6.2148e-06 | 6.2685e-06 | 6.2784e-06 | 6.2633e-06 | 6.6996e-06
Y-90 |  | 4.0168e-11 | 1.026e-10 | 5.0356e-10 | 2.9634e-05 | 3.7201e-11 | 2.8867e-11 | 4.8452e-06 | 4.8452e-06 | 4.8452e-06 | 4.8452e-06 | 4.8452e-06 | 5.887e-06 | 5.9843e-06 | 5.9709e-06 | 5.9105e-06 | 5.887e-06
Y-90m |  | 4.0168e-11 | 1.026e-10 | 5.0356e-10 | 3.3207e-05 | 3.7201e-11 | 2.8867e-11 | 5.7885e-06 | 5.7885e-06 | 5.7885e-06 | 5.7885e-06 | 5.7885e-06 | 6.4997e-06 | 6.3867e-06 | 6.3692e-06 | 6.5576e-06 | 6.5966e-06
Y-91 |  | 4.0168e-11 | 1.026e-10 | 5.0356e-10 | 3.4171e-05 | 3.7201e-11 | 2.8867e-11 | 6.2164e-06 | 6.2164e-06 | 6.2164e-06 | 6.2164e-06 | 6.2164e-06 | 6.2282e-06 | 6.2977e-06 | 6.2465e-06 | 6.346e-06 | 6.7882e-06
Y-91m |  | 4.0168e-11 | 1.026e-10 | 5.0356e-10 | 3.3469e-05 | 3.7201e-11 | 2.8867e-11 | 5.9106e-06 | 5.9106e-06 | 5.9106e-06 | 5.9106e-06 | 5.9106e-06 | 6.3538e-06 | 6.2863e-06 | 6.353e-06 | 6.2853e-06 | 6.6488e-06
Y-92 |  | 4.0168e-11 | 1.026e-10 | 5.0356e-10 | 3.4016e-05 | 3.7201e-11 | 2.8867e-11 | 6.145e-06 | 6.145e-06 | 6.145e-06 | 6.145e-06 | 6.145e-06 | 6.2052e-06 | 6.2861e-06 | 6.214e-06 | 6.3187e-06 | 6.7574e-06
Y-93 |  | 4.0168e-11 | 1.026e-10 | 5.0356e-10 | 3.3769e-05 | 3.7201e-11 | 2.8867e-11 | 6.1643e-06 | 6.1643e-06 | 6.1643e-06 | 6.1643e-06 | 6.1643e-06 | 6.3821e-06 | 6.3094e-06 | 6.2375e-06 | 6.3841e-06 | 6.7082e-06
Y-94 |  | 4.0168e-11 | 1.026e-10 | 5.0356e-10 | 3.3987e-05 | 3.7201e-11 | 2.8867e-11 | 6.1708e-06 | 6.1708e-06 | 6.1708e-06 | 6.1708e-06 | 6.1708e-06 | 6.1986e-06 | 6.2678e-06 | 6.2639e-06 | 6.2709e-06 | 6.7516e-06
Y-95 |  | 4.0168e-11 | 1.026e-10 | 5.0356e-10 | 3.4621e-05 | 3.7201e-11 | 2.8867e-11 | 6.455e-06 | 6.455e-06 | 6.455e-06 | 6.455e-06 | 6.455e-06 | 6.1362e-06 | 6.2246e-06 | 6.1224e-06 | 6.1741e-06 | 6.8776e-06
Yb-162 |  | 4.0168e-11 | 1.026e-10 | 5.0356e-10 | 3.2097e-05 | 3.7201e-11 | 2.8867e-11 | 5.507e-06 | 5.507e-06 | 5.507e-06 | 5.507e-06 | 5.507e-06 | 6.6372e-06 | 6.4593e-06 | 6.5463e-06 | 6.4803e-06 | 6.3762e-06
Yb-163 |  | 4.0168e-11 | 1.026e-10 | 5.0356e-10 | 3.3261e-05 | 3.7201e-11 | 2.8867e-11 | . | . | . | . | . | 6.2721e-06 | 6.3063e-06 | 6.323e-06 | 6.3901e-06 | 6.6074e-06
Yb-164 |  | 4.0168e-11 | 1.026e-10 | 5.0356e-10 | 3.1068e-05 | 3.7201e-11 | 2.8867e-11 | . | . | . | . | . | 6.4808e-06 | 6.3107e-06 | 6.5113e-06 | 6.6478e-06 | 6.1718e-06
Yb-165 |  | 4.0168e-11 | 1.026e-10 | 5.0356e-10 | 3.1909e-05 | 3.7201e-11 | 2.8867e-11 | . | . | . | . | . | 6.2453e-06 | 6.355e-06 | 6.4141e-06 | 6.4844e-06 | 6.3388e-06
Yb-166 |  | 4.0168e-11 | 1.026e-10 | 5.0356e-10 | 3.0898e-05 | 3.7201e-11 | 2.8867e-11 | 5.4108e-06 | 5.4108e-06 | 5.4108e-06 | 5.4108e-06 | 5.4108e-06 | 6.4368e-06 | 6.3821e-06 | 6.5482e-06 | 6.6719e-06 | 6.1381e-06
Yb-167 |  | 4.0168e-11 | 1.026e-10 | 5.0356e-10 | 3.1352e-05 | 3.7201e-11 | 2.8867e-11 | 5.5381e-06 | 5.5381e-06 | 5.5381e-06 | 5.5381e-06 | 5.5381e-06 | 6.4221e-06 | 6.453e-06 | 6.5771e-06 | 6.5344e-06 | 6.2282e-06
Yb-169 |  | 4.0168e-11 | 1.026e-10 | 5.0356e-10 | 3.1415e-05 | 3.7201e-11 | 2.8867e-11 | 5.5381e-06 | 5.5381e-06 | 5.5381e-06 | 5.5381e-06 | 5.5381e-06 | 6.7034e-06 | 6.4959e-06 | 6.5411e-06 | 6.6919e-06 | 6.2406e-06
Yb-175 |  | 4.0168e-11 | 1.026e-10 | 5.0356e-10 | 3.3161e-05 | 3.7201e-11 | 2.8867e-11 | 5.7602e-06 | 5.7602e-06 | 5.7602e-06 | 5.7602e-06 | 5.7602e-06 | 6.2061e-06 | 6.3209e-06 | 6.2962e-06 | 6.7417e-06 | 6.5875e-06
Yb-177 |  | 4.0168e-11 | 1.026e-10 | 5.0356e-10 | 3.353e-05 | 3.7201e-11 | 2.8867e-11 | 6.0565e-06 | 6.0565e-06 | 6.0565e-06 | 6.0565e-06 | 6.0565e-06 | 6.3458e-06 | 6.381e-06 | 6.3582e-06 | 6.4164e-06 | 6.6608e-06
Yb-178 |  | 4.0168e-11 | 1.026e-10 | 5.0356e-10 | 3.3477e-05 | 3.7201e-11 | 2.8867e-11 | 5.7942e-06 | 5.7942e-06 | 5.7942e-06 | 5.7942e-06 | 5.7942e-06 | 6.0323e-06 | 6.261e-06 | 6.2487e-06 | 6.7902e-06 | 6.6503e-06
Yb-179 |  | 4.0168e-11 | 1.026e-10 | 5.0356e-10 | 3.3406e-05 | 3.7201e-11 | 2.8867e-11 | . | . | . | . | . | 6.3787e-06 | 6.296e-06 | 6.3798e-06 | 6.2714e-06 | 6.6362e-06
Zn-60 |  | 4.0168e-11 | 1.026e-10 | 5.0356e-10 | 3.3339e-05 | 3.7201e-11 | 2.8867e-11 | . | . | . | . | . | 6.4381e-06 | 6.3209e-06 | 6.3915e-06 | 6.2765e-06 | 6.6228e-06
Zn-61 |  | 4.0168e-11 | 1.026e-10 | 5.0356e-10 | 3.4391e-05 | 3.7201e-11 | 2.8867e-11 | . | . | . | . | . | 6.1901e-06 | 6.2432e-06 | 6.162e-06 | 6.3285e-06 | 6.8318e-06
Zn-62 |  | 4.0168e-11 | 1.026e-10 | 5.0356e-10 | 3.2823e-05 | 3.7201e-11 | 2.8867e-11 | 5.887e-06 | 5.887e-06 | 5.887e-06 | 5.887e-06 | 5.887e-06 | 6.4256e-06 | 6.2864e-06 | 6.3508e-06 | 6.2873e-06 | 6.5204e-06
Zn-63 |  | 4.0168e-11 | 1.026e-10 | 5.0356e-10 | 3.3573e-05 | 3.7201e-11 | 2.8867e-11 | 5.9285e-06 | 5.9285e-06 | 5.9285e-06 | 5.9285e-06 | 5.9285e-06 | 6.277e-06 | 6.2757e-06 | 6.2923e-06 | 6.2313e-06 | 6.6694e-06
Zn-65 |  | 4.0168e-11 | 1.026e-10 | 5.0356e-10 | 3.3671e-05 | 3.7201e-11 | 2.8867e-11 | 6.1773e-06 | 6.1773e-06 | 6.1773e-06 | 6.1773e-06 | 6.1773e-06 | 6.2179e-06 | 6.2715e-06 | 6.2564e-06 | 6.3263e-06 | 6.6889e-06
Zn-69 |  | 4.0168e-11 | 1.026e-10 | 5.0356e-10 | 3.3417e-05 | 3.7201e-11 | 2.8867e-11 | 5.887e-06 | 5.887e-06 | 5.887e-06 | 5.887e-06 | 5.887e-06 | 6.4262e-06 | 6.3327e-06 | 6.2967e-06 | 6.6029e-06 | 6.6383e-06
Zn-69m |  | 4.0168e-11 | 1.026e-10 | 5.0356e-10 | 3.3681e-05 | 3.7201e-11 | 2.8867e-11 | 5.8518e-06 | 5.8518e-06 | 5.8518e-06 | 5.8518e-06 | 5.8518e-06 | 6.0542e-06 | 6.2365e-06 | 6.2855e-06 | 6.63e-06 | 6.6908e-06
Zn-71 |  | 4.0168e-11 | 1.026e-10 | 5.0356e-10 | 3.3707e-05 | 3.7201e-11 | 2.8867e-11 | . | . | . | . | . | 6.2332e-06 | 6.2659e-06 | 6.3074e-06 | 6.3579e-06 | 6.696e-06
Zn-71m |  | 4.0168e-11 | 1.026e-10 | 5.0356e-10 | 3.3574e-05 | 3.7201e-11 | 2.8867e-11 | 5.9285e-06 | 5.9285e-06 | 5.9285e-06 | 5.9285e-06 | 5.9285e-06 | 6.2296e-06 | 6.2895e-06 | 6.3199e-06 | 6.4028e-06 | 6.6696e-06
Zn-72 |  | 4.0168e-11 | 1.026e-10 | 5.0356e-10 | 3.1458e-05 | 3.7201e-11 | 2.8867e-11 | 5.4408e-06 | 5.4408e-06 | 5.4408e-06 | 5.4408e-06 | 5.4408e-06 | 6.8801e-06 | 6.714e-06 | 6.6484e-06 | 6.5767e-06 | 6.2492e-06
Zr-85 |  | 4.0168e-11 | 1.026e-10 | 5.0356e-10 | 3.3846e-05 | 3.7201e-11 | 2.8867e-11 | . | . | . | . | . | 6.1418e-06 | 6.2634e-06 | 6.2362e-06 | 6.4802e-06 | 6.7236e-06
Zr-86 |  | 4.0168e-11 | 1.026e-10 | 5.0356e-10 | 3.0984e-05 | 3.7201e-11 | 2.8867e-11 | 5.2282e-06 | 5.2282e-06 | 5.2282e-06 | 5.2282e-06 | 5.2282e-06 | 7.1191e-06 | 6.4161e-06 | 6.388e-06 | 6.6008e-06 | 6.155e-06
Zr-87 |  | 4.0168e-11 | 1.026e-10 | 5.0356e-10 | 3.3105e-05 | 3.7201e-11 | 2.8867e-11 | . | . | . | . | . | 6.1952e-06 | 6.2566e-06 | 6.2131e-06 | 6.2776e-06 | 6.5764e-06
Zr-88 |  | 4.0168e-11 | 1.026e-10 | 5.0356e-10 | 3.2762e-05 | 3.7201e-11 | 2.8867e-11 | 5.5225e-06 | 5.5225e-06 | 5.5225e-06 | 5.5225e-06 | 5.5225e-06 | 5.887e-06 | 6.1949e-06 | 6.2069e-06 | 6.7314e-06 | 6.5082e-06
Zr-89 |  | 4.0168e-11 | 1.026e-10 | 5.0356e-10 | 3.3512e-05 | 3.7201e-11 | 2.8867e-11 | 5.9404e-06 | 5.9404e-06 | 5.9404e-06 | 5.9404e-06 | 5.9404e-06 | 6.2067e-06 | 6.2592e-06 | 6.2677e-06 | 6.2549e-06 | 6.6572e-06
Zr-89m |  | 4.0168e-11 | 1.026e-10 | 5.0356e-10 | 3.3551e-05 | 3.7201e-11 | 2.8867e-11 | . | . | . | . | . | 6.3922e-06 | 6.2992e-06 | 6.3562e-06 | 6.231e-06 | 6.665e-06
Zr-93 |  | 4.0168e-11 | 1.026e-10 | 5.0356e-10 | 3.2927e-05 | 3.7201e-11 | 2.8867e-11 | . | . | . | . | . | 6.5411e-06 | 6.5411e-06 | 6.5411e-06 | 6.5411e-06 | 6.5411e-06
Zr-95 |  | 4.0168e-11 | 1.026e-10 | 5.0356e-10 | 3.3648e-05 | 3.7201e-11 | 2.8867e-11 | 6.0255e-06 | 6.0255e-06 | 6.0255e-06 | 6.0255e-06 | 6.0255e-06 | 6.3483e-06 | 6.2941e-06 | 6.3608e-06 | 6.1781e-06 | 6.6843e-06
Zr-97 |  | 4.0168e-11 | 1.026e-10 | 5.0356e-10 | . | 3.7201e-11 | 2.8867e-11 | 6.1131e-06 | 6.1131e-06 | 6.1131e-06 | 6.1131e-06 | 6.1131e-06 | . | . | . | . | .

## up_out
Radionuclide | Test Rad | out_dust_ing | out_dust_inh_m | out_dust_inh_w | out_dust_ext | out_dust_wtot | out_dust_mtot | out_3D_sv | out_3D_1cm | out_3D_5cm | out_3D_15cm | out_3D_gp | out_2D_sv | out_2D_1cm | out_2D_5cm | out_2D_15cm | out_2D_gp
Ac-223 |  | 4.0168e-11 | 1.4138e-12 | 5.0356e-10 | 6.1571e-06 | 3.7201e-11 | 1.3657e-12 | 9.9107e-07 | 9.9107e-07 | 9.9107e-07 | 9.9107e-07 | 9.9107e-07 | 1.2692e-06 | 1.27e-06 | 1.2726e-06 | 1.3071e-06 | 1.2231e-06
Ac-224 |  | 4.0168e-11 | 1.4138e-12 | 5.0356e-10 | 6.2898e-06 | 3.7201e-11 | 1.3657e-12 | 1.056e-06 | 1.056e-06 | 1.056e-06 | 1.056e-06 | 1.056e-06 | 1.3336e-06 | 1.3089e-06 | 1.3117e-06 | 1.306e-06 | 1.2495e-06
Ac-225 | SE | 4.0168e-11 | 1.4138e-12 | 5.0356e-10 | 6.0407e-06 | 3.7201e-11 | 1.3657e-12 | 1.0055e-06 | 1.0055e-06 | 1.0055e-06 | 1.0055e-06 | 1.0055e-06 | 1.25e-06 | 1.2637e-06 | 1.2874e-06 | 1.2842e-06 | 1.2e-06
Ac-226 |  | 4.0168e-11 | 1.4138e-12 | 5.0356e-10 | 6.3046e-06 | 3.7201e-11 | 1.3657e-12 | 1.0752e-06 | 1.0752e-06 | 1.0752e-06 | 1.0752e-06 | 1.0752e-06 | 1.4124e-06 | 1.3204e-06 | 1.3024e-06 | 1.3313e-06 | 1.2524e-06
Ac-227 |  | 4.0168e-11 | 1.4138e-12 | 5.0356e-10 | 5.9269e-06 | 3.7201e-11 | 1.3657e-12 | 9.7871e-07 | 9.7871e-07 | 9.7871e-07 | 9.7871e-07 | 9.7871e-07 | 1.1774e-06 | 1.1988e-06 | 1.2059e-06 | 1.2129e-06 | 1.1774e-06
Ac-228 |  | 4.0168e-11 | 1.4138e-12 | 5.0356e-10 | 6.6587e-06 | 3.7201e-11 | 1.3657e-12 | 1.1941e-06 | 1.1941e-06 | 1.1941e-06 | 1.1941e-06 | 1.1941e-06 | 1.2488e-06 | 1.2576e-06 | 1.2557e-06 | 1.268e-06 | 1.3228e-06
Ac-230 |  | 4.0168e-11 | 1.4138e-12 | 5.0356e-10 | 6.7676e-06 | 3.7201e-11 | 1.3657e-12 | . | . | . | . | . | 1.2363e-06 | 1.2531e-06 | 1.2454e-06 | 1.2615e-06 | 1.3444e-06
Ac-231 |  | 4.0168e-11 | 1.4138e-12 | 5.0356e-10 | 6.4903e-06 | 3.7201e-11 | 1.3657e-12 | . | . | . | . | . | 1.3335e-06 | 1.288e-06 | 1.2785e-06 | 1.3344e-06 | 1.2893e-06
Ac-232 |  | 4.0168e-11 | 1.4138e-12 | 5.0356e-10 | 6.8265e-06 | 3.7201e-11 | 1.3657e-12 | . | . | . | . | . | 1.2442e-06 | 1.2511e-06 | 1.2403e-06 | 1.2532e-06 | 1.3561e-06
Ac-233 |  | 4.0168e-11 | 1.4138e-12 | 5.0356e-10 | 6.6963e-06 | 3.7201e-11 | 1.3657e-12 | . | . | . | . | . | 1.2544e-06 | 1.2553e-06 | 1.2708e-06 | 1.2716e-06 | 1.3302e-06
Ag-100m |  | 4.0168e-11 | 1.4138e-12 | 5.0356e-10 | 6.7966e-06 | 3.7201e-11 | 1.3657e-12 | . | . | . | . | . | 1.2592e-06 | 1.2602e-06 | 1.2542e-06 | 1.2496e-06 | 1.3502e-06
Ag-101 |  | 4.0168e-11 | 1.4138e-12 | 5.0356e-10 | 6.7171e-06 | 3.7201e-11 | 1.3657e-12 | . | . | . | . | . | 1.2833e-06 | 1.2636e-06 | 1.2587e-06 | 1.2711e-06 | 1.3344e-06
Ag-102 |  | 4.0168e-11 | 1.4138e-12 | 5.0356e-10 | 6.8058e-06 | 3.7201e-11 | 1.3657e-12 | 1.2214e-06 | 1.2214e-06 | 1.2214e-06 | 1.2214e-06 | 1.2214e-06 | 1.2478e-06 | 1.2546e-06 | 1.2516e-06 | 1.2526e-06 | 1.352e-06
Ag-102m |  | 4.0168e-11 | 1.4138e-12 | 5.0356e-10 | 6.867e-06 | 3.7201e-11 | 1.3657e-12 | . | . | . | . | . | 1.2323e-06 | 1.2453e-06 | 1.2305e-06 | 1.2414e-06 | 1.3641e-06
Ag-103 |  | 4.0168e-11 | 1.4138e-12 | 5.0356e-10 | 6.5912e-06 | 3.7201e-11 | 1.3657e-12 | 1.1692e-06 | 1.1692e-06 | 1.1692e-06 | 1.1692e-06 | 1.1692e-06 | 1.2791e-06 | 1.2705e-06 | 1.2618e-06 | 1.282e-06 | 1.3094e-06
Ag-104 |  | 4.0168e-11 | 1.4138e-12 | 5.0356e-10 | 6.7243e-06 | 3.7201e-11 | 1.3657e-12 | 1.2063e-06 | 1.2063e-06 | 1.2063e-06 | 1.2063e-06 | 1.2063e-06 | 1.2622e-06 | 1.2606e-06 | 1.2516e-06 | 1.2538e-06 | 1.3358e-06
Ag-104m |  | 4.0168e-11 | 1.4138e-12 | 5.0356e-10 | 6.7881e-06 | 3.7201e-11 | 1.3657e-12 | 1.2076e-06 | 1.2076e-06 | 1.2076e-06 | 1.2076e-06 | 1.2076e-06 | 1.2437e-06 | 1.2492e-06 | 1.2475e-06 | 1.2459e-06 | 1.3485e-06
Ag-105 |  | 4.0168e-11 | 1.4138e-12 | 5.0356e-10 | 6.4957e-06 | 3.7201e-11 | 1.3657e-12 | 1.1278e-06 | 1.1278e-06 | 1.1278e-06 | 1.1278e-06 | 1.1278e-06 | 1.2839e-06 | 1.2601e-06 | 1.2601e-06 | 1.3062e-06 | 1.2904e-06
Ag-105m |  | 4.0168e-11 | 1.4138e-12 | 5.0356e-10 | 6.0528e-06 | 3.7201e-11 | 1.3657e-12 | . | . | . | . | . | 1.2826e-06 | 1.2358e-06 | 1.2498e-06 | 1.3092e-06 | 1.2024e-06
Ag-106 |  | 4.0168e-11 | 1.4138e-12 | 5.0356e-10 | 6.4391e-06 | 3.7201e-11 | 1.3657e-12 | 1.1669e-06 | 1.1669e-06 | 1.1669e-06 | 1.1669e-06 | 1.1669e-06 | 1.2487e-06 | 1.2444e-06 | 1.2608e-06 | 1.2705e-06 | 1.2791e-06
Ag-106m |  | 4.0168e-11 | 1.4138e-12 | 5.0356e-10 | 6.7404e-06 | 3.7201e-11 | 1.3657e-12 | 1.2026e-06 | 1.2026e-06 | 1.2026e-06 | 1.2026e-06 | 1.2026e-06 | 1.2546e-06 | 1.2578e-06 | 1.254e-06 | 1.2657e-06 | 1.339e-06
Ag-108 |  | 4.0168e-11 | 1.4138e-12 | 5.0356e-10 | 6.5661e-06 | 3.7201e-11 | 1.3657e-12 | 1.1611e-06 | 1.1611e-06 | 1.1611e-06 | 1.1611e-06 | 1.1611e-06 | 1.2792e-06 | 1.2527e-06 | 1.2741e-06 | 1.2401e-06 | 1.3044e-06
Ag-108m |  | 4.0168e-11 | 1.4138e-12 | 5.0356e-10 | 6.6755e-06 | 3.7201e-11 | 1.3657e-12 | 1.1762e-06 | 1.1762e-06 | 1.1762e-06 | 1.1762e-06 | 1.1762e-06 | 1.2617e-06 | 1.2534e-06 | 1.2703e-06 | 1.2528e-06 | 1.3261e-06
Ag-109m |  | 4.0168e-11 | 1.4138e-12 | 5.0356e-10 | 5.9352e-06 | 3.7201e-11 | 1.3657e-12 | 1.0012e-06 | 1.0012e-06 | 1.0012e-06 | 1.0012e-06 | 1.0012e-06 | 1.2054e-06 | 1.2148e-06 | 1.2304e-06 | 1.2545e-06 | 1.179e-06
Ag-110 |  | 4.0168e-11 | 1.4138e-12 | 5.0356e-10 | 6.6765e-06 | 3.7201e-11 | 1.3657e-12 | 1.1953e-06 | 1.1953e-06 | 1.1953e-06 | 1.1953e-06 | 1.1953e-06 | 1.2836e-06 | 1.26e-06 | 1.2805e-06 | 1.2277e-06 | 1.3263e-06
Ag-110m |  | 4.0168e-11 | 1.4138e-12 | 5.0356e-10 | 6.7501e-06 | 3.7201e-11 | 1.3657e-12 | 1.2188e-06 | 1.2188e-06 | 1.2188e-06 | 1.2188e-06 | 1.2188e-06 | 1.265e-06 | 1.2611e-06 | 1.2664e-06 | 1.2495e-06 | 1.3409e-06
Ag-111 |  | 4.0168e-11 | 1.4138e-12 | 5.0356e-10 | 6.6459e-06 | 3.7201e-11 | 1.3657e-12 | 1.1532e-06 | 1.1532e-06 | 1.1532e-06 | 1.1532e-06 | 1.1532e-06 | 1.2798e-06 | 1.2697e-06 | 1.2534e-06 | 1.3507e-06 | 1.3202e-06
Ag-111m |  | 4.0168e-11 | 1.4138e-12 | 5.0356e-10 | 5.9686e-06 | 3.7201e-11 | 1.3657e-12 | . | . | . | . | . | 1.2897e-06 | 1.2245e-06 | 1.2329e-06 | 1.2716e-06 | 1.1857e-06
Ag-112 |  | 4.0168e-11 | 1.4138e-12 | 5.0356e-10 | 6.7934e-06 | 3.7201e-11 | 1.3657e-12 | 1.2316e-06 | 1.2316e-06 | 1.2316e-06 | 1.2316e-06 | 1.2316e-06 | 1.2587e-06 | 1.2539e-06 | 1.2583e-06 | 1.2492e-06 | 1.3495e-06
Ag-113 |  | 4.0168e-11 | 1.4138e-12 | 5.0356e-10 | 6.6594e-06 | 3.7201e-11 | 1.3657e-12 | . | . | . | . | . | 1.3078e-06 | 1.2739e-06 | 1.2638e-06 | 1.3097e-06 | 1.3229e-06
Ag-113m |  | 4.0168e-11 | 1.4138e-12 | 5.0356e-10 | 6.6269e-06 | 3.7201e-11 | 1.3657e-12 | . | . | . | . | . | 1.2798e-06 | 1.263e-06 | 1.2645e-06 | 1.3124e-06 | 1.3165e-06
Ag-114 |  | 4.0168e-11 | 1.4138e-12 | 5.0356e-10 | 6.7965e-06 | 3.7201e-11 | 1.3657e-12 | . | . | . | . | . | 1.2607e-06 | 1.2559e-06 | 1.2523e-06 | 1.2517e-06 | 1.3501e-06
Ag-115 |  | 4.0168e-11 | 1.4138e-12 | 5.0356e-10 | 6.7918e-06 | 3.7201e-11 | 1.3657e-12 | 1.2368e-06 | 1.2368e-06 | 1.2368e-06 | 1.2368e-06 | 1.2368e-06 | 1.2658e-06 | 1.2605e-06 | 1.2477e-06 | 1.272e-06 | 1.3492e-06
Ag-116 |  | 4.0168e-11 | 1.4138e-12 | 5.0356e-10 | 6.8643e-06 | 3.7201e-11 | 1.3657e-12 | . | . | . | . | . | 1.2306e-06 | 1.2447e-06 | 1.236e-06 | 1.2468e-06 | 1.3636e-06
Ag-117 |  | 4.0168e-11 | 1.4138e-12 | 5.0356e-10 | 6.8894e-06 | 3.7201e-11 | 1.3657e-12 | . | . | . | . | . | 1.2366e-06 | 1.2504e-06 | 1.234e-06 | 1.2575e-06 | 1.3686e-06
Ag-99 |  | 4.0168e-11 | 1.4138e-12 | 5.0356e-10 | 6.7973e-06 | 3.7201e-11 | 1.3657e-12 | . | . | . | . | . | 1.2697e-06 | 1.2606e-06 | 1.2513e-06 | 1.2677e-06 | 1.3503e-06
Al-26 |  | 4.0168e-11 | 1.4138e-12 | 5.0356e-10 | 6.9208e-06 | 3.7201e-11 | 1.3657e-12 | 1.2459e-06 | 1.2459e-06 | 1.2459e-06 | 1.2459e-06 | 1.2459e-06 | 1.2405e-06 | 1.2478e-06 | 1.231e-06 | 1.2635e-06 | 1.3748e-06
Al-28 |  | 4.0168e-11 | 1.4138e-12 | 5.0356e-10 | 6.9147e-06 | 3.7201e-11 | 1.3657e-12 | 1.2784e-06 | 1.2784e-06 | 1.2784e-06 | 1.2784e-06 | 1.2784e-06 | 1.2426e-06 | 1.2607e-06 | 1.231e-06 | 1.2664e-06 | 1.3736e-06
Al-29 |  | 4.0168e-11 | 1.4138e-12 | 5.0356e-10 | 6.8387e-06 | 3.7201e-11 | 1.3657e-12 | . | . | . | . | . | 1.2428e-06 | 1.2553e-06 | 1.2399e-06 | 1.2665e-06 | 1.3585e-06
Am-237 |  | 4.0168e-11 | 1.4138e-12 | 5.0356e-10 | 6.3867e-06 | 3.7201e-11 | 1.3657e-12 | 1.0902e-06 | 1.0902e-06 | 1.0902e-06 | 1.0902e-06 | 1.0902e-06 | 1.2725e-06 | 1.2723e-06 | 1.27e-06 | 1.3026e-06 | 1.2687e-06
Am-238 |  | 4.0168e-11 | 1.4138e-12 | 5.0356e-10 | 6.6338e-06 | 3.7201e-11 | 1.3657e-12 | 1.1762e-06 | 1.1762e-06 | 1.1762e-06 | 1.1762e-06 | 1.1762e-06 | 1.2403e-06 | 1.258e-06 | 1.2575e-06 | 1.2584e-06 | 1.3178e-06
Am-239 |  | 4.0168e-11 | 1.4138e-12 | 5.0356e-10 | 6.1973e-06 | 3.7201e-11 | 1.3657e-12 | 1.0328e-06 | 1.0328e-06 | 1.0328e-06 | 1.0328e-06 | 1.0328e-06 | 1.268e-06 | 1.2858e-06 | 1.2827e-06 | 1.2769e-06 | 1.2311e-06
Am-240 |  | 4.0168e-11 | 1.4138e-12 | 5.0356e-10 | 6.6161e-06 | 3.7201e-11 | 1.3657e-12 | 1.1739e-06 | 1.1739e-06 | 1.1739e-06 | 1.1739e-06 | 1.1739e-06 | 1.2321e-06 | 1.2561e-06 | 1.255e-06 | 1.2524e-06 | 1.3143e-06
Am-241 | Y | 4.0168e-11 | 1.4138e-12 | 5.0356e-10 | 6.0122e-06 | 3.7201e-11 | 1.3657e-12 | 9.8692e-07 | 9.8692e-07 | 9.8692e-07 | 9.8692e-07 | 9.8692e-07 | 1.23e-06 | 1.2647e-06 | 1.3075e-06 | 1.3478e-06 | 1.1943e-06
Am-242 |  | 4.0168e-11 | 1.4138e-12 | 5.0356e-10 | 5.9857e-06 | 3.7201e-11 | 1.3657e-12 | 9.9107e-07 | 9.9107e-07 | 9.9107e-07 | 9.9107e-07 | 9.9107e-07 | 1.1774e-06 | 1.2396e-06 | 1.2566e-06 | 1.2364e-06 | 1.1891e-06
Am-242m |  | 4.0168e-11 | 1.4138e-12 | 5.0356e-10 | 5.9269e-06 | 3.7201e-11 | 1.3657e-12 | 9.7709e-07 | 9.7709e-07 | 9.7709e-07 | 9.7709e-07 | 9.7709e-07 | 1.1774e-06 | 1.2018e-06 | 1.2045e-06 | 1.2187e-06 | 1.1774e-06
Am-243 |  | 4.0168e-11 | 1.4138e-12 | 5.0356e-10 | 6.2004e-06 | 3.7201e-11 | 1.3657e-12 | 1.0301e-06 | 1.0301e-06 | 1.0301e-06 | 1.0301e-06 | 1.0301e-06 | 1.2014e-06 | 1.2979e-06 | 1.3241e-06 | 1.3181e-06 | 1.2317e-06
Am-244 |  | 4.0168e-11 | 1.4138e-12 | 5.0356e-10 | 6.5196e-06 | 3.7201e-11 | 1.3657e-12 | 1.1498e-06 | 1.1498e-06 | 1.1498e-06 | 1.1498e-06 | 1.1498e-06 | 1.2622e-06 | 1.2561e-06 | 1.2692e-06 | 1.2428e-06 | 1.2951e-06
Am-244m |  | 4.0168e-11 | 1.4138e-12 | 5.0356e-10 | 6.1548e-06 | 3.7201e-11 | 1.3657e-12 | 9.779e-07 | 9.779e-07 | 9.779e-07 | 9.779e-07 | 9.779e-07 | 1.2249e-06 | 1.2369e-06 | 1.2434e-06 | 1.2561e-06 | 1.2227e-06
Am-245 |  | 4.0168e-11 | 1.4138e-12 | 5.0356e-10 | 6.2321e-06 | 3.7201e-11 | 1.3657e-12 | 1.0531e-06 | 1.0531e-06 | 1.0531e-06 | 1.0531e-06 | 1.0531e-06 | 1.336e-06 | 1.2919e-06 | 1.2804e-06 | 1.3013e-06 | 1.238e-06
Am-246 |  | 4.0168e-11 | 1.4138e-12 | 5.0356e-10 | 6.4468e-06 | 3.7201e-11 | 1.3657e-12 | 1.1192e-06 | 1.1192e-06 | 1.1192e-06 | 1.1192e-06 | 1.1192e-06 | 1.2959e-06 | 1.266e-06 | 1.2769e-06 | 1.247e-06 | 1.2807e-06
Am-246m |  | 4.0168e-11 | 1.4138e-12 | 5.0356e-10 | 6.7578e-06 | 3.7201e-11 | 1.3657e-12 | 1.2076e-06 | 1.2076e-06 | 1.2076e-06 | 1.2076e-06 | 1.2076e-06 | 1.2458e-06 | 1.2558e-06 | 1.2557e-06 | 1.2576e-06 | 1.3424e-06
Am-247 |  | 4.0168e-11 | 1.4138e-12 | 5.0356e-10 | 6.3238e-06 | 3.7201e-11 | 1.3657e-12 | . | . | . | . | . | 1.3132e-06 | 1.289e-06 | 1.2812e-06 | 1.3094e-06 | 1.2562e-06
Ar-37 |  | 4.0168e-11 | 1.4138e-12 | 5.0356e-10 | 5.9269e-06 | 3.7201e-11 | 1.3657e-12 | . | . | . | . | . | 1.2705e-06 | 1.1804e-06 | 1.2017e-06 | 1.2294e-06 | 1.1774e-06
Ar-39 |  | 4.0168e-11 | 1.4138e-12 | 5.0356e-10 | 6.5854e-06 | 3.7201e-11 | 1.3657e-12 | 1.0983e-06 | 1.0983e-06 | 1.0983e-06 | 1.0983e-06 | 1.0983e-06 | 1.3082e-06 | 1.3082e-06 | 1.3082e-06 | 1.3082e-06 | 1.3082e-06
Ar-41 |  | 4.0168e-11 | 1.4138e-12 | 5.0356e-10 | 6.8424e-06 | 3.7201e-11 | 1.3657e-12 | 1.2486e-06 | 1.2486e-06 | 1.2486e-06 | 1.2486e-06 | 1.2486e-06 | 1.2498e-06 | 1.2585e-06 | 1.2461e-06 | 1.2768e-06 | 1.3593e-06
Ar-42 |  | 4.0168e-11 | 1.4138e-12 | 5.0356e-10 | 6.5854e-06 | 3.7201e-11 | 1.3657e-12 | . | . | . | . | . | 1.3082e-06 | 1.3082e-06 | 1.3082e-06 | 1.3082e-06 | 1.3082e-06
Ar-43 |  | 4.0168e-11 | 1.4138e-12 | 5.0356e-10 | 6.8324e-06 | 3.7201e-11 | 1.3657e-12 | . | . | . | . | . | 1.2362e-06 | 1.2466e-06 | 1.2414e-06 | 1.2539e-06 | 1.3573e-06
Ar-44 |  | 4.0168e-11 | 1.4138e-12 | 5.0356e-10 | 6.8698e-06 | 3.7201e-11 | 1.3657e-12 | . | . | . | . | . | 1.2543e-06 | 1.2615e-06 | 1.2407e-06 | 1.2715e-06 | 1.3647e-06
As-68 |  | 4.0168e-11 | 1.4138e-12 | 5.0356e-10 | 6.8352e-06 | 3.7201e-11 | 1.3657e-12 | . | . | . | . | . | 1.2466e-06 | 1.2546e-06 | 1.2405e-06 | 1.2539e-06 | 1.3578e-06
As-69 |  | 4.0168e-11 | 1.4138e-12 | 5.0356e-10 | 6.715e-06 | 3.7201e-11 | 1.3657e-12 | 1.1786e-06 | 1.1786e-06 | 1.1786e-06 | 1.1786e-06 | 1.1786e-06 | 1.2768e-06 | 1.2615e-06 | 1.2537e-06 | 1.2792e-06 | 1.334e-06
As-70 |  | 4.0168e-11 | 1.4138e-12 | 5.0356e-10 | 6.815e-06 | 3.7201e-11 | 1.3657e-12 | 1.2264e-06 | 1.2264e-06 | 1.2264e-06 | 1.2264e-06 | 1.2264e-06 | 1.2495e-06 | 1.2549e-06 | 1.2536e-06 | 1.2587e-06 | 1.3538e-06
As-71 |  | 4.0168e-11 | 1.4138e-12 | 5.0356e-10 | 6.5055e-06 | 3.7201e-11 | 1.3657e-12 | 1.1692e-06 | 1.1692e-06 | 1.1692e-06 | 1.1692e-06 | 1.1692e-06 | 1.3485e-06 | 1.3045e-06 | 1.296e-06 | 1.3071e-06 | 1.2923e-06
As-72 |  | 4.0168e-11 | 1.4138e-12 | 5.0356e-10 | 6.7644e-06 | 3.7201e-11 | 1.3657e-12 | 1.2026e-06 | 1.2026e-06 | 1.2026e-06 | 1.2026e-06 | 1.2026e-06 | 1.2502e-06 | 1.2546e-06 | 1.2582e-06 | 1.2492e-06 | 1.3438e-06
As-73 |  | 4.0168e-11 | 1.4138e-12 | 5.0356e-10 | 5.9269e-06 | 3.7201e-11 | 1.3657e-12 | 1.0029e-06 | 1.0029e-06 | 1.0029e-06 | 1.0029e-06 | 1.0029e-06 | 1.2834e-06 | 1.2149e-06 | 1.2662e-06 | 1.3021e-06 | 1.1774e-06
As-74 |  | 4.0168e-11 | 1.4138e-12 | 5.0356e-10 | 6.6513e-06 | 3.7201e-11 | 1.3657e-12 | 1.1857e-06 | 1.1857e-06 | 1.1857e-06 | 1.1857e-06 | 1.1857e-06 | 1.2839e-06 | 1.2593e-06 | 1.2798e-06 | 1.2383e-06 | 1.3213e-06
As-76 |  | 4.0168e-11 | 1.4138e-12 | 5.0356e-10 | 6.7412e-06 | 3.7201e-11 | 1.3657e-12 | 1.2063e-06 | 1.2063e-06 | 1.2063e-06 | 1.2063e-06 | 1.2063e-06 | 1.262e-06 | 1.259e-06 | 1.267e-06 | 1.2582e-06 | 1.3391e-06
As-77 |  | 4.0168e-11 | 1.4138e-12 | 5.0356e-10 | 6.5648e-06 | 3.7201e-11 | 1.3657e-12 | 1.1509e-06 | 1.1509e-06 | 1.1509e-06 | 1.1509e-06 | 1.1509e-06 | 1.3838e-06 | 1.2976e-06 | 1.2811e-06 | 1.3182e-06 | 1.3041e-06
As-78 |  | 4.0168e-11 | 1.4138e-12 | 5.0356e-10 | 6.7931e-06 | 3.7201e-11 | 1.3657e-12 | 1.2316e-06 | 1.2316e-06 | 1.2316e-06 | 1.2316e-06 | 1.2316e-06 | 1.2594e-06 | 1.2554e-06 | 1.2563e-06 | 1.2493e-06 | 1.3495e-06
As-79 |  | 4.0168e-11 | 1.4138e-12 | 5.0356e-10 | 6.7576e-06 | 3.7201e-11 | 1.3657e-12 | . | . | . | . | . | 1.2338e-06 | 1.2521e-06 | 1.2549e-06 | 1.2906e-06 | 1.3424e-06
At-204 |  | 4.0168e-11 | 1.4138e-12 | 5.0356e-10 | 6.6771e-06 | 3.7201e-11 | 1.3657e-12 | . | . | . | . | . | 1.2564e-06 | 1.2604e-06 | 1.2664e-06 | 1.2615e-06 | 1.3264e-06
At-205 |  | 4.0168e-11 | 1.4138e-12 | 5.0356e-10 | 6.6677e-06 | 3.7201e-11 | 1.3657e-12 | . | . | . | . | . | 1.2561e-06 | 1.2633e-06 | 1.2663e-06 | 1.2552e-06 | 1.3246e-06
At-206 |  | 4.0168e-11 | 1.4138e-12 | 5.0356e-10 | 6.7202e-06 | 3.7201e-11 | 1.3657e-12 | . | . | . | . | . | 1.2556e-06 | 1.261e-06 | 1.2582e-06 | 1.2672e-06 | 1.335e-06
At-207 |  | 4.0168e-11 | 1.4138e-12 | 5.0356e-10 | 6.7376e-06 | 3.7201e-11 | 1.3657e-12 | 1.2026e-06 | 1.2026e-06 | 1.2026e-06 | 1.2026e-06 | 1.2026e-06 | 1.2514e-06 | 1.252e-06 | 1.2584e-06 | 1.2588e-06 | 1.3384e-06
At-208 |  | 4.0168e-11 | 1.4138e-12 | 5.0356e-10 | 6.7111e-06 | 3.7201e-11 | 1.3657e-12 | . | . | . | . | . | 1.2673e-06 | 1.2588e-06 | 1.2673e-06 | 1.2482e-06 | 1.3332e-06
At-209 |  | 4.0168e-11 | 1.4138e-12 | 5.0356e-10 | 6.682e-06 | 3.7201e-11 | 1.3657e-12 | . | . | . | . | . | 1.2581e-06 | 1.261e-06 | 1.2582e-06 | 1.2548e-06 | 1.3274e-06
At-210 |  | 4.0168e-11 | 1.4138e-12 | 5.0356e-10 | 6.7764e-06 | 3.7201e-11 | 1.3657e-12 | . | . | . | . | . | 1.2673e-06 | 1.264e-06 | 1.2534e-06 | 1.2799e-06 | 1.3461e-06
At-211 |  | 4.0168e-11 | 1.4138e-12 | 5.0356e-10 | 6.1688e-06 | 3.7201e-11 | 1.3657e-12 | 1.0256e-06 | 1.0256e-06 | 1.0256e-06 | 1.0256e-06 | 1.0256e-06 | 1.1774e-06 | 1.2935e-06 | 1.3142e-06 | 1.2946e-06 | 1.2254e-06
At-215 |  | 4.0168e-11 | 1.4138e-12 | 5.0356e-10 | 6.7444e-06 | 3.7201e-11 | 1.3657e-12 | 1.1646e-06 | 1.1646e-06 | 1.1646e-06 | 1.1646e-06 | 1.1646e-06 | 1.179e-06 | 1.2477e-06 | 1.2461e-06 | 1.3464e-06 | 1.3398e-06
At-216 |  | 4.0168e-11 | 1.4138e-12 | 5.0356e-10 | 6.274e-06 | 3.7201e-11 | 1.3657e-12 | 1.0319e-06 | 1.0319e-06 | 1.0319e-06 | 1.0319e-06 | 1.0319e-06 | 1.2434e-06 | 1.3019e-06 | 1.3132e-06 | 1.3126e-06 | 1.2463e-06
At-217 | SE | 4.0168e-11 | 1.4138e-12 | 5.0356e-10 | 6.4831e-06 | 3.7201e-11 | 1.3657e-12 | 1.1704e-06 | 1.1704e-06 | 1.1704e-06 | 1.1704e-06 | 1.1704e-06 | 1.3736e-06 | 1.2951e-06 | 1.29e-06 | 1.3101e-06 | 1.2879e-06
At-218 | SE | 4.0168e-11 | 1.4138e-12 | 5.0356e-10 | 6.5854e-06 | 3.7201e-11 | 1.3657e-12 | 9.8444e-07 | 9.8444e-07 | 9.8444e-07 | 9.8444e-07 | 9.8444e-07 | 1.3082e-06 | 1.3082e-06 | 1.3082e-06 | 1.3082e-06 | 1.3082e-06
At-219 |  | 4.0168e-11 | 1.4138e-12 | 5.0356e-10 | 6.5854e-06 | 3.7201e-11 | 1.3657e-12 | . | . | . | . | . | 1.3082e-06 | 1.3082e-06 | 1.3082e-06 | 1.3082e-06 | 1.3082e-06
At-220 |  | 4.0168e-11 | 1.4138e-12 | 5.0356e-10 | 6.5679e-06 | 3.7201e-11 | 1.3657e-12 | . | . | . | . | . | 1.3447e-06 | 1.2841e-06 | 1.2736e-06 | 1.3128e-06 | 1.3047e-06
Au-186 |  | 4.0168e-11 | 1.4138e-12 | 5.0356e-10 | 6.647e-06 | 3.7201e-11 | 1.3657e-12 | . | . | . | . | . | 1.2806e-06 | 1.2724e-06 | 1.2652e-06 | 1.2876e-06 | 1.3204e-06
Au-187 |  | 4.0168e-11 | 1.4138e-12 | 5.0356e-10 | 6.7097e-06 | 3.7201e-11 | 1.3657e-12 | . | . | . | . | . | 1.2481e-06 | 1.2623e-06 | 1.2531e-06 | 1.2738e-06 | 1.3329e-06
Au-190 |  | 4.0168e-11 | 1.4138e-12 | 5.0356e-10 | 6.8102e-06 | 3.7201e-11 | 1.3657e-12 | . | . | . | . | . | 1.2387e-06 | 1.2505e-06 | 1.2349e-06 | 1.2557e-06 | 1.3529e-06
Au-191 |  | 4.0168e-11 | 1.4138e-12 | 5.0356e-10 | 6.5504e-06 | 3.7201e-11 | 1.3657e-12 | . | . | . | . | . | 1.2751e-06 | 1.2755e-06 | 1.2787e-06 | 1.3038e-06 | 1.3012e-06
Au-192 |  | 4.0168e-11 | 1.4138e-12 | 5.0356e-10 | 6.8061e-06 | 3.7201e-11 | 1.3657e-12 | . | . | . | . | . | 1.245e-06 | 1.2521e-06 | 1.2412e-06 | 1.2696e-06 | 1.3521e-06
Au-193 |  | 4.0168e-11 | 1.4138e-12 | 5.0356e-10 | 6.2999e-06 | 3.7201e-11 | 1.3657e-12 | 1.0842e-06 | 1.0842e-06 | 1.0842e-06 | 1.0842e-06 | 1.0842e-06 | 1.3007e-06 | 1.3126e-06 | 1.3158e-06 | 1.3429e-06 | 1.2515e-06
Au-193m |  | 4.0168e-11 | 1.4138e-12 | 5.0356e-10 | 6.3502e-06 | 3.7201e-11 | 1.3657e-12 | . | . | . | . | . | 1.4332e-06 | 1.3057e-06 | 1.2858e-06 | 1.3429e-06 | 1.2615e-06
Au-194 |  | 4.0168e-11 | 1.4138e-12 | 5.0356e-10 | 6.7501e-06 | 3.7201e-11 | 1.3657e-12 | 1.2151e-06 | 1.2151e-06 | 1.2151e-06 | 1.2151e-06 | 1.2151e-06 | 1.2534e-06 | 1.2636e-06 | 1.2523e-06 | 1.2946e-06 | 1.3409e-06
Au-195 |  | 4.0168e-11 | 1.4138e-12 | 5.0356e-10 | 6.1172e-06 | 3.7201e-11 | 1.3657e-12 | 1.0355e-06 | 1.0355e-06 | 1.0355e-06 | 1.0355e-06 | 1.0355e-06 | 1.2121e-06 | 1.3116e-06 | 1.3359e-06 | 1.3463e-06 | 1.2152e-06
Au-195m |  | 4.0168e-11 | 1.4138e-12 | 5.0356e-10 | 6.3418e-06 | 3.7201e-11 | 1.3657e-12 | 1.1055e-06 | 1.1055e-06 | 1.1055e-06 | 1.1055e-06 | 1.1055e-06 | 1.4108e-06 | 1.3033e-06 | 1.2862e-06 | 1.3449e-06 | 1.2598e-06
Au-196 |  | 4.0168e-11 | 1.4138e-12 | 5.0356e-10 | 6.5919e-06 | 3.7201e-11 | 1.3657e-12 | . | . | . | . | . | 1.2357e-06 | 1.2675e-06 | 1.266e-06 | 1.3456e-06 | 1.3095e-06
Au-196m |  | 4.0168e-11 | 1.4138e-12 | 5.0356e-10 | 6.2435e-06 | 3.7201e-11 | 1.3657e-12 | . | . | . | . | . | 1.3553e-06 | 1.3225e-06 | 1.3222e-06 | 1.3363e-06 | 1.2403e-06
Au-198 |  | 4.0168e-11 | 1.4138e-12 | 5.0356e-10 | 6.7608e-06 | 3.7201e-11 | 1.3657e-12 | 1.1669e-06 | 1.1669e-06 | 1.1669e-06 | 1.1669e-06 | 1.1669e-06 | 1.1912e-06 | 1.2453e-06 | 1.24e-06 | 1.3463e-06 | 1.343e-06
Au-198m |  | 4.0168e-11 | 1.4138e-12 | 5.0356e-10 | 6.3908e-06 | 3.7201e-11 | 1.3657e-12 | 1.1076e-06 | 1.1076e-06 | 1.1076e-06 | 1.1076e-06 | 1.1076e-06 | 1.3666e-06 | 1.3183e-06 | 1.3052e-06 | 1.3355e-06 | 1.2695e-06
Au-199 |  | 4.0168e-11 | 1.4138e-12 | 5.0356e-10 | 6.3533e-06 | 3.7201e-11 | 1.3657e-12 | 1.0922e-06 | 1.0922e-06 | 1.0922e-06 | 1.0922e-06 | 1.0922e-06 | 1.4129e-06 | 1.3456e-06 | 1.3361e-06 | 1.3377e-06 | 1.2621e-06
Au-200 |  | 4.0168e-11 | 1.4138e-12 | 5.0356e-10 | 6.7979e-06 | 3.7201e-11 | 1.3657e-12 | 1.2226e-06 | 1.2226e-06 | 1.2226e-06 | 1.2226e-06 | 1.2226e-06 | 1.2363e-06 | 1.2628e-06 | 1.2373e-06 | 1.292e-06 | 1.3504e-06
Au-200m |  | 4.0168e-11 | 1.4138e-12 | 5.0356e-10 | 6.6942e-06 | 3.7201e-11 | 1.3657e-12 | 1.1797e-06 | 1.1797e-06 | 1.1797e-06 | 1.1797e-06 | 1.1797e-06 | 1.2834e-06 | 1.2722e-06 | 1.27e-06 | 1.282e-06 | 1.3298e-06
Au-201 |  | 4.0168e-11 | 1.4138e-12 | 5.0356e-10 | 6.5461e-06 | 3.7201e-11 | 1.3657e-12 | 1.1588e-06 | 1.1588e-06 | 1.1588e-06 | 1.1588e-06 | 1.1588e-06 | 1.2655e-06 | 1.2606e-06 | 1.2737e-06 | 1.2685e-06 | 1.3004e-06
Au-202 |  | 4.0168e-11 | 1.4138e-12 | 5.0356e-10 | 6.8209e-06 | 3.7201e-11 | 1.3657e-12 | . | . | . | . | . | 1.2339e-06 | 1.2635e-06 | 1.2498e-06 | 1.2831e-06 | 1.355e-06
Ba-124 |  | 4.0168e-11 | 1.4138e-12 | 5.0356e-10 | 6.5357e-06 | 3.7201e-11 | 1.3657e-12 | . | . | . | . | . | 1.2913e-06 | 1.2609e-06 | 1.262e-06 | 1.2805e-06 | 1.2983e-06
Ba-126 |  | 4.0168e-11 | 1.4138e-12 | 5.0356e-10 | 6.5873e-06 | 3.7201e-11 | 1.3657e-12 | 1.115e-06 | 1.115e-06 | 1.115e-06 | 1.115e-06 | 1.115e-06 | 1.2947e-06 | 1.2606e-06 | 1.2628e-06 | 1.2776e-06 | 1.3086e-06
Ba-127 |  | 4.0168e-11 | 1.4138e-12 | 5.0356e-10 | 6.507e-06 | 3.7201e-11 | 1.3657e-12 | . | . | . | . | . | 1.2739e-06 | 1.2592e-06 | 1.2539e-06 | 1.271e-06 | 1.2926e-06
Ba-128 |  | 4.0168e-11 | 1.4138e-12 | 5.0356e-10 | 6.1386e-06 | 3.7201e-11 | 1.3657e-12 | 1.0762e-06 | 1.0762e-06 | 1.0762e-06 | 1.0762e-06 | 1.0762e-06 | 1.3763e-06 | 1.2367e-06 | 1.2497e-06 | 1.3067e-06 | 1.2194e-06
Ba-129 |  | 4.0168e-11 | 1.4138e-12 | 5.0356e-10 | 6.3907e-06 | 3.7201e-11 | 1.3657e-12 | . | . | . | . | . | 1.3097e-06 | 1.2577e-06 | 1.2567e-06 | 1.2783e-06 | 1.2695e-06
Ba-129m |  | 4.0168e-11 | 1.4138e-12 | 5.0356e-10 | 6.7058e-06 | 3.7201e-11 | 1.3657e-12 | . | . | . | . | . | 1.2619e-06 | 1.2579e-06 | 1.2571e-06 | 1.2802e-06 | 1.3321e-06
Ba-131 |  | 4.0168e-11 | 1.4138e-12 | 5.0356e-10 | 6.5151e-06 | 3.7201e-11 | 1.3657e-12 | 1.1409e-06 | 1.1409e-06 | 1.1409e-06 | 1.1409e-06 | 1.1409e-06 | 1.276e-06 | 1.2555e-06 | 1.2695e-06 | 1.2951e-06 | 1.2942e-06
Ba-131m |  | 4.0168e-11 | 1.4138e-12 | 5.0356e-10 | 6.2368e-06 | 3.7201e-11 | 1.3657e-12 | 1.0733e-06 | 1.0733e-06 | 1.0733e-06 | 1.0733e-06 | 1.0733e-06 | 1.2234e-06 | 1.2648e-06 | 1.2764e-06 | 1.2466e-06 | 1.239e-06
Ba-133 |  | 4.0168e-11 | 1.4138e-12 | 5.0356e-10 | 6.4465e-06 | 3.7201e-11 | 1.3657e-12 | 1.1203e-06 | 1.1203e-06 | 1.1203e-06 | 1.1203e-06 | 1.1203e-06 | 1.2591e-06 | 1.2538e-06 | 1.2524e-06 | 1.339e-06 | 1.2806e-06
Ba-133m |  | 4.0168e-11 | 1.4138e-12 | 5.0356e-10 | 6.1911e-06 | 3.7201e-11 | 1.3657e-12 | 1.0842e-06 | 1.0842e-06 | 1.0842e-06 | 1.0842e-06 | 1.0842e-06 | 1.3854e-06 | 1.2461e-06 | 1.2521e-06 | 1.3112e-06 | 1.2299e-06
Ba-135m |  | 4.0168e-11 | 1.4138e-12 | 5.0356e-10 | 6.1943e-06 | 3.7201e-11 | 1.3657e-12 | 1.0832e-06 | 1.0832e-06 | 1.0832e-06 | 1.0832e-06 | 1.0832e-06 | 1.3987e-06 | 1.2448e-06 | 1.2536e-06 | 1.3132e-06 | 1.2305e-06
Ba-137m | SE | 4.0168e-11 | 1.4138e-12 | 5.0356e-10 | 6.6867e-06 | 3.7201e-11 | 1.3657e-12 | 1.1953e-06 | 1.1953e-06 | 1.1953e-06 | 1.1953e-06 | 1.1953e-06 | 1.2865e-06 | 1.2594e-06 | 1.2832e-06 | 1.2323e-06 | 1.3283e-06
Ba-139 |  | 4.0168e-11 | 1.4138e-12 | 5.0356e-10 | 6.4686e-06 | 3.7201e-11 | 1.3657e-12 | 1.1288e-06 | 1.1288e-06 | 1.1288e-06 | 1.1288e-06 | 1.1288e-06 | 1.4182e-06 | 1.3353e-06 | 1.3246e-06 | 1.3259e-06 | 1.285e-06
Ba-140 |  | 4.0168e-11 | 1.4138e-12 | 5.0356e-10 | 6.5559e-06 | 3.7201e-11 | 1.3657e-12 | 1.1588e-06 | 1.1588e-06 | 1.1588e-06 | 1.1588e-06 | 1.1588e-06 | 1.2687e-06 | 1.2575e-06 | 1.2687e-06 | 1.2779e-06 | 1.3023e-06
Ba-141 |  | 4.0168e-11 | 1.4138e-12 | 5.0356e-10 | 6.7063e-06 | 3.7201e-11 | 1.3657e-12 | 1.1978e-06 | 1.1978e-06 | 1.1978e-06 | 1.1978e-06 | 1.1978e-06 | 1.2852e-06 | 1.2707e-06 | 1.2613e-06 | 1.2878e-06 | 1.3322e-06
Ba-142 |  | 4.0168e-11 | 1.4138e-12 | 5.0356e-10 | 6.7812e-06 | 3.7201e-11 | 1.3657e-12 | 1.2138e-06 | 1.2138e-06 | 1.2138e-06 | 1.2138e-06 | 1.2138e-06 | 1.2619e-06 | 1.2613e-06 | 1.2547e-06 | 1.2755e-06 | 1.3471e-06
Be-10 |  | 4.0168e-11 | 1.4138e-12 | 5.0356e-10 | 6.5854e-06 | 3.7201e-11 | 1.3657e-12 | 1.0983e-06 | 1.0983e-06 | 1.0983e-06 | 1.0983e-06 | 1.0983e-06 | 1.3082e-06 | 1.3082e-06 | 1.3082e-06 | 1.3082e-06 | 1.3082e-06
Be-7 |  | 4.0168e-11 | 1.4138e-12 | 5.0356e-10 | 6.7389e-06 | 3.7201e-11 | 1.3657e-12 | 1.1762e-06 | 1.1762e-06 | 1.1762e-06 | 1.1762e-06 | 1.1762e-06 | 1.2271e-06 | 1.2518e-06 | 1.2597e-06 | 1.2904e-06 | 1.3387e-06
Bi-197 |  | 4.0168e-11 | 1.4138e-12 | 5.0356e-10 | 6.7684e-06 | 3.7201e-11 | 1.3657e-12 | . | . | . | . | . | 1.2466e-06 | 1.2537e-06 | 1.2571e-06 | 1.2622e-06 | 1.3446e-06
Bi-200 |  | 4.0168e-11 | 1.4138e-12 | 5.0356e-10 | 6.7049e-06 | 3.7201e-11 | 1.3657e-12 | 1.1881e-06 | 1.1881e-06 | 1.1881e-06 | 1.1881e-06 | 1.1881e-06 | 1.2425e-06 | 1.26e-06 | 1.2574e-06 | 1.2884e-06 | 1.332e-06
Bi-201 |  | 4.0168e-11 | 1.4138e-12 | 5.0356e-10 | 6.764e-06 | 3.7201e-11 | 1.3657e-12 | 1.1953e-06 | 1.1953e-06 | 1.1953e-06 | 1.1953e-06 | 1.1953e-06 | 1.2448e-06 | 1.2565e-06 | 1.2524e-06 | 1.2653e-06 | 1.3437e-06
Bi-202 |  | 4.0168e-11 | 1.4138e-12 | 5.0356e-10 | 6.7444e-06 | 3.7201e-11 | 1.3657e-12 | 1.2039e-06 | 1.2039e-06 | 1.2039e-06 | 1.2039e-06 | 1.2039e-06 | 1.2378e-06 | 1.2559e-06 | 1.2579e-06 | 1.2661e-06 | 1.3398e-06
Bi-203 |  | 4.0168e-11 | 1.4138e-12 | 5.0356e-10 | 6.7665e-06 | 3.7201e-11 | 1.3657e-12 | 1.2176e-06 | 1.2176e-06 | 1.2176e-06 | 1.2176e-06 | 1.2176e-06 | 1.2447e-06 | 1.2564e-06 | 1.2518e-06 | 1.2619e-06 | 1.3442e-06
Bi-204 |  | 4.0168e-11 | 1.4138e-12 | 5.0356e-10 | 6.7464e-06 | 3.7201e-11 | 1.3657e-12 | . | . | . | . | . | 1.2326e-06 | 1.2563e-06 | 1.2615e-06 | 1.2664e-06 | 1.3402e-06
Bi-205 |  | 4.0168e-11 | 1.4138e-12 | 5.0356e-10 | 6.7884e-06 | 3.7201e-11 | 1.3657e-12 | 1.229e-06 | 1.229e-06 | 1.229e-06 | 1.229e-06 | 1.229e-06 | 1.2485e-06 | 1.2586e-06 | 1.2506e-06 | 1.2638e-06 | 1.3485e-06
Bi-206 |  | 4.0168e-11 | 1.4138e-12 | 5.0356e-10 | 6.7374e-06 | 3.7201e-11 | 1.3657e-12 | 1.2101e-06 | 1.2101e-06 | 1.2101e-06 | 1.2101e-06 | 1.2101e-06 | 1.2515e-06 | 1.2572e-06 | 1.2515e-06 | 1.2637e-06 | 1.3384e-06
Bi-207 |  | 4.0168e-11 | 1.4138e-12 | 5.0356e-10 | 6.7335e-06 | 3.7201e-11 | 1.3657e-12 | 1.2026e-06 | 1.2026e-06 | 1.2026e-06 | 1.2026e-06 | 1.2026e-06 | 1.2494e-06 | 1.2615e-06 | 1.2614e-06 | 1.2595e-06 | 1.3376e-06
Bi-208 |  | 4.0168e-11 | 1.4138e-12 | 5.0356e-10 | 6.9421e-06 | 3.7201e-11 | 1.3657e-12 | . | . | . | . | . | 1.2071e-06 | 1.2224e-06 | 1.206e-06 | 1.2202e-06 | 1.3791e-06
Bi-210 | SE | 4.0168e-11 | 1.4138e-12 | 5.0356e-10 | 6.5132e-06 | 3.7201e-11 | 1.3657e-12 | 1.0983e-06 | 1.0983e-06 | 1.0983e-06 | 1.0983e-06 | 1.0983e-06 | 1.3579e-06 | 1.2961e-06 | 1.2661e-06 | 1.3467e-06 | 1.2939e-06
Bi-210m |  | 4.0168e-11 | 1.4138e-12 | 5.0356e-10 | 6.5196e-06 | 3.7201e-11 | 1.3657e-12 | 1.1398e-06 | 1.1398e-06 | 1.1398e-06 | 1.1398e-06 | 1.1398e-06 | 1.3719e-06 | 1.2957e-06 | 1.2739e-06 | 1.3353e-06 | 1.2951e-06
Bi-211 |  | 4.0168e-11 | 1.4138e-12 | 5.0356e-10 | 6.6625e-06 | 3.7201e-11 | 1.3657e-12 | 1.1476e-06 | 1.1476e-06 | 1.1476e-06 | 1.1476e-06 | 1.1476e-06 | 1.2473e-06 | 1.2603e-06 | 1.2569e-06 | 1.347e-06 | 1.3235e-06
Bi-212 |  | 4.0168e-11 | 1.4138e-12 | 5.0356e-10 | 6.6556e-06 | 3.7201e-11 | 1.3657e-12 | 1.2014e-06 | 1.2014e-06 | 1.2014e-06 | 1.2014e-06 | 1.2014e-06 | 1.2632e-06 | 1.2576e-06 | 1.259e-06 | 1.2581e-06 | 1.3222e-06
Bi-212n |  | 4.0168e-11 | 1.4138e-12 | 5.0356e-10 | 6.5854e-06 | 3.7201e-11 | 1.3657e-12 | . | . | . | . | . | 1.3082e-06 | 1.3082e-06 | 1.3082e-06 | 1.3082e-06 | 1.3082e-06
Bi-213 | SE | 4.0168e-11 | 1.4138e-12 | 5.0356e-10 | 6.6827e-06 | 3.7201e-11 | 1.3657e-12 | 1.1669e-06 | 1.1669e-06 | 1.1669e-06 | 1.1669e-06 | 1.1669e-06 | 1.2099e-06 | 1.2538e-06 | 1.2551e-06 | 1.3185e-06 | 1.3275e-06
Bi-214 | SE | 4.0168e-11 | 1.4138e-12 | 5.0356e-10 | 6.8451e-06 | 3.7201e-11 | 1.3657e-12 | 1.2459e-06 | 1.2459e-06 | 1.2459e-06 | 1.2459e-06 | 1.2459e-06 | 1.2494e-06 | 1.2598e-06 | 1.2465e-06 | 1.2559e-06 | 1.3598e-06
Bi-215 |  | 4.0168e-11 | 1.4138e-12 | 5.0356e-10 | 6.6349e-06 | 3.7201e-11 | 1.3657e-12 | . | . | . | . | . | 1.2941e-06 | 1.2703e-06 | 1.2593e-06 | 1.3038e-06 | 1.318e-06
Bi-216 |  | 4.0168e-11 | 1.4138e-12 | 5.0356e-10 | 6.7157e-06 | 3.7201e-11 | 1.3657e-12 | . | . | . | . | . | 1.2482e-06 | 1.2552e-06 | 1.2682e-06 | 1.2792e-06 | 1.3341e-06
Bk-245 |  | 4.0168e-11 | 1.4138e-12 | 5.0356e-10 | 6.2465e-06 | 3.7201e-11 | 1.3657e-12 | 1.0475e-06 | 1.0475e-06 | 1.0475e-06 | 1.0475e-06 | 1.0475e-06 | 1.2823e-06 | 1.2879e-06 | 1.2881e-06 | 1.2884e-06 | 1.2409e-06
Bk-246 |  | 4.0168e-11 | 1.4138e-12 | 5.0356e-10 | 6.5676e-06 | 3.7201e-11 | 1.3657e-12 | 1.168e-06 | 1.168e-06 | 1.168e-06 | 1.168e-06 | 1.168e-06 | 1.2472e-06 | 1.2583e-06 | 1.2641e-06 | 1.245e-06 | 1.3047e-06
Bk-247 |  | 4.0168e-11 | 1.4138e-12 | 5.0356e-10 | 6.368e-06 | 3.7201e-11 | 1.3657e-12 | 1.0713e-06 | 1.0713e-06 | 1.0713e-06 | 1.0713e-06 | 1.0713e-06 | 1.3159e-06 | 1.3008e-06 | 1.2887e-06 | 1.3117e-06 | 1.265e-06
Bk-248m |  | 4.0168e-11 | 1.4138e-12 | 5.0356e-10 | 6.216e-06 | 3.7201e-11 | 1.3657e-12 | . | . | . | . | . | 1.233e-06 | 1.2607e-06 | 1.2752e-06 | 1.2531e-06 | 1.2348e-06
Bk-249 |  | 4.0168e-11 | 1.4138e-12 | 5.0356e-10 | 6.5131e-06 | 3.7201e-11 | 1.3657e-12 | 1.1097e-06 | 1.1097e-06 | 1.1097e-06 | 1.1097e-06 | 1.1097e-06 | 1.2667e-06 | 1.273e-06 | 1.2657e-06 | 1.3316e-06 | 1.2938e-06
Bk-250 |  | 4.0168e-11 | 1.4138e-12 | 5.0356e-10 | 6.7598e-06 | 3.7201e-11 | 1.3657e-12 | 1.2126e-06 | 1.2126e-06 | 1.2126e-06 | 1.2126e-06 | 1.2126e-06 | 1.2342e-06 | 1.2518e-06 | 1.2504e-06 | 1.2595e-06 | 1.3428e-06
Bk-251 |  | 4.0168e-11 | 1.4138e-12 | 5.0356e-10 | 6.1376e-06 | 3.7201e-11 | 1.3657e-12 | . | . | . | . | . | 1.2613e-06 | 1.2926e-06 | 1.2984e-06 | 1.2759e-06 | 1.2193e-06
Br-72 |  | 4.0168e-11 | 1.4138e-12 | 5.0356e-10 | 6.8175e-06 | 3.7201e-11 | 1.3657e-12 | . | . | . | . | . | 1.2419e-06 | 1.2565e-06 | 1.248e-06 | 1.2597e-06 | 1.3543e-06
Br-73 |  | 4.0168e-11 | 1.4138e-12 | 5.0356e-10 | 6.6864e-06 | 3.7201e-11 | 1.3657e-12 | . | . | . | . | . | 1.2555e-06 | 1.2637e-06 | 1.2693e-06 | 1.2825e-06 | 1.3283e-06
Br-74 |  | 4.0168e-11 | 1.4138e-12 | 5.0356e-10 | 6.9474e-06 | 3.7201e-11 | 1.3657e-12 | 1.2674e-06 | 1.2674e-06 | 1.2674e-06 | 1.2674e-06 | 1.2674e-06 | 1.2412e-06 | 1.2523e-06 | 1.2282e-06 | 1.2207e-06 | 1.3801e-06
Br-74m |  | 4.0168e-11 | 1.4138e-12 | 5.0356e-10 | 6.8449e-06 | 3.7201e-11 | 1.3657e-12 | 1.2381e-06 | 1.2381e-06 | 1.2381e-06 | 1.2381e-06 | 1.2381e-06 | 1.251e-06 | 1.2559e-06 | 1.2408e-06 | 1.2342e-06 | 1.3597e-06
Br-75 |  | 4.0168e-11 | 1.4138e-12 | 5.0356e-10 | 6.5953e-06 | 3.7201e-11 | 1.3657e-12 | 1.1692e-06 | 1.1692e-06 | 1.1692e-06 | 1.1692e-06 | 1.1692e-06 | 1.3201e-06 | 1.2775e-06 | 1.2684e-06 | 1.3246e-06 | 1.3102e-06
Br-76 |  | 4.0168e-11 | 1.4138e-12 | 5.0356e-10 | 6.8387e-06 | 3.7201e-11 | 1.3657e-12 | 1.2342e-06 | 1.2342e-06 | 1.2342e-06 | 1.2342e-06 | 1.2342e-06 | 1.2394e-06 | 1.2505e-06 | 1.2391e-06 | 1.2442e-06 | 1.3585e-06
Br-76m |  | 4.0168e-11 | 1.4138e-12 | 5.0356e-10 | 6.0092e-06 | 3.7201e-11 | 1.3657e-12 | . | . | . | . | . | 1.2966e-06 | 1.2254e-06 | 1.2672e-06 | 1.2823e-06 | 1.1937e-06
Br-77 |  | 4.0168e-11 | 1.4138e-12 | 5.0356e-10 | 6.485e-06 | 3.7201e-11 | 1.3657e-12 | 1.1181e-06 | 1.1181e-06 | 1.1181e-06 | 1.1181e-06 | 1.1181e-06 | 1.3082e-06 | 1.2698e-06 | 1.268e-06 | 1.2881e-06 | 1.2883e-06
Br-77m |  | 4.0168e-11 | 1.4138e-12 | 5.0356e-10 | 5.9856e-06 | 3.7201e-11 | 1.3657e-12 | . | . | . | . | . | 1.1774e-06 | 1.2497e-06 | 1.2706e-06 | 1.237e-06 | 1.189e-06
Br-78 |  | 4.0168e-11 | 1.4138e-12 | 5.0356e-10 | 6.6042e-06 | 3.7201e-11 | 1.3657e-12 | . | . | . | . | . | 1.285e-06 | 1.2592e-06 | 1.2782e-06 | 1.2302e-06 | 1.3119e-06
Br-80 |  | 4.0168e-11 | 1.4138e-12 | 5.0356e-10 | 6.6129e-06 | 3.7201e-11 | 1.3657e-12 | 1.1715e-06 | 1.1715e-06 | 1.1715e-06 | 1.1715e-06 | 1.1715e-06 | 1.2844e-06 | 1.2594e-06 | 1.2804e-06 | 1.2301e-06 | 1.3137e-06
Br-80m |  | 4.0168e-11 | 1.4138e-12 | 5.0356e-10 | 5.9269e-06 | 3.7201e-11 | 1.3657e-12 | 9.9024e-07 | 9.9024e-07 | 9.9024e-07 | 9.9024e-07 | 9.9024e-07 | 1.3108e-06 | 1.1947e-06 | 1.2224e-06 | 1.2245e-06 | 1.1774e-06
Br-82 |  | 4.0168e-11 | 1.4138e-12 | 5.0356e-10 | 6.7644e-06 | 3.7201e-11 | 1.3657e-12 | 1.2163e-06 | 1.2163e-06 | 1.2163e-06 | 1.2163e-06 | 1.2163e-06 | 1.2695e-06 | 1.2646e-06 | 1.2593e-06 | 1.2507e-06 | 1.3438e-06
Br-82m |  | 4.0168e-11 | 1.4138e-12 | 5.0356e-10 | 5.9269e-06 | 3.7201e-11 | 1.3657e-12 | . | . | . | . | . | 1.1872e-06 | 1.2037e-06 | 1.2205e-06 | 1.2186e-06 | 1.1774e-06
Br-83 |  | 4.0168e-11 | 1.4138e-12 | 5.0356e-10 | 6.711e-06 | 3.7201e-11 | 1.3657e-12 | 1.1821e-06 | 1.1821e-06 | 1.1821e-06 | 1.1821e-06 | 1.1821e-06 | 1.2572e-06 | 1.2545e-06 | 1.2677e-06 | 1.2659e-06 | 1.3332e-06
Br-84 |  | 4.0168e-11 | 1.4138e-12 | 5.0356e-10 | 6.9407e-06 | 3.7201e-11 | 1.3657e-12 | 1.2798e-06 | 1.2798e-06 | 1.2798e-06 | 1.2798e-06 | 1.2798e-06 | 1.2328e-06 | 1.2523e-06 | 1.2308e-06 | 1.234e-06 | 1.3788e-06
Br-84m |  | 4.0168e-11 | 1.4138e-12 | 5.0356e-10 | 6.8255e-06 | 3.7201e-11 | 1.3657e-12 | . | . | . | . | . | 1.2353e-06 | 1.2567e-06 | 1.2472e-06 | 1.2785e-06 | 1.3559e-06
Br-85 |  | 4.0168e-11 | 1.4138e-12 | 5.0356e-10 | 6.7836e-06 | 3.7201e-11 | 1.3657e-12 | . | . | . | . | . | 1.2505e-06 | 1.2555e-06 | 1.2564e-06 | 1.2514e-06 | 1.3476e-06
C-10 |  | 4.0168e-11 | 1.4138e-12 | 5.0356e-10 | 6.7227e-06 | 3.7201e-11 | 1.3657e-12 | . | . | . | . | . | 1.2749e-06 | 1.2574e-06 | 1.2731e-06 | 1.2363e-06 | 1.3355e-06
C-11 |  | 4.0168e-11 | 1.4138e-12 | 5.0356e-10 | 6.5854e-06 | 3.7201e-11 | 1.3657e-12 | 1.1797e-06 | 1.1797e-06 | 1.1797e-06 | 1.1797e-06 | 1.1797e-06 | 1.3082e-06 | 1.3082e-06 | 1.3082e-06 | 1.3082e-06 | 1.3082e-06
C-14 |  | 4.0168e-11 | 1.4138e-12 | 5.0356e-10 | 6.5854e-06 | 3.7201e-11 | 1.3657e-12 | 1.0983e-06 | 1.0983e-06 | 1.0983e-06 | 1.0983e-06 | 1.0983e-06 | 1.3082e-06 | 1.3082e-06 | 1.3082e-06 | 1.3082e-06 | 1.3082e-06
Ca-41 |  | 4.0168e-11 | 1.4138e-12 | 5.0356e-10 | 5.9269e-06 | 3.7201e-11 | 1.3657e-12 | . | . | . | . | . | 1.271e-06 | 1.1791e-06 | 1.203e-06 | 1.2304e-06 | 1.1774e-06
Ca-45 |  | 4.0168e-11 | 1.4138e-12 | 5.0356e-10 | 5.9269e-06 | 3.7201e-11 | 1.3657e-12 | 9.7547e-07 | 9.7547e-07 | 9.7547e-07 | 9.7547e-07 | 9.7547e-07 | 1.2646e-06 | 1.1774e-06 | 1.2015e-06 | 1.2241e-06 | 1.1774e-06
Ca-47 |  | 4.0168e-11 | 1.4138e-12 | 5.0356e-10 | 6.8566e-06 | 3.7201e-11 | 1.3657e-12 | 1.2446e-06 | 1.2446e-06 | 1.2446e-06 | 1.2446e-06 | 1.2446e-06 | 1.2508e-06 | 1.2576e-06 | 1.2473e-06 | 1.2739e-06 | 1.3621e-06
Ca-49 |  | 4.0168e-11 | 1.4138e-12 | 5.0356e-10 | 7.0461e-06 | 3.7201e-11 | 1.3657e-12 | 1.3334e-06 | 1.3334e-06 | 1.3334e-06 | 1.3334e-06 | 1.3334e-06 | 1.2268e-06 | 1.2376e-06 | 1.2089e-06 | 1.2089e-06 | 1.3997e-06
Cd-101 |  | 4.0168e-11 | 1.4138e-12 | 5.0356e-10 | 6.8195e-06 | 3.7201e-11 | 1.3657e-12 | . | . | . | . | . | 1.2431e-06 | 1.2593e-06 | 1.243e-06 | 1.2617e-06 | 1.3547e-06
Cd-102 |  | 4.0168e-11 | 1.4138e-12 | 5.0356e-10 | 6.6238e-06 | 3.7201e-11 | 1.3657e-12 | . | . | . | . | . | 1.2394e-06 | 1.254e-06 | 1.2583e-06 | 1.2795e-06 | 1.3158e-06
Cd-103 |  | 4.0168e-11 | 1.4138e-12 | 5.0356e-10 | 6.8089e-06 | 3.7201e-11 | 1.3657e-12 | . | . | . | . | . | 1.2369e-06 | 1.2484e-06 | 1.2344e-06 | 1.2549e-06 | 1.3526e-06
Cd-104 |  | 4.0168e-11 | 1.4138e-12 | 5.0356e-10 | 6.3388e-06 | 3.7201e-11 | 1.3657e-12 | 1.1004e-06 | 1.1004e-06 | 1.1004e-06 | 1.1004e-06 | 1.1004e-06 | 1.2654e-06 | 1.251e-06 | 1.2723e-06 | 1.2473e-06 | 1.2592e-06
Cd-105 |  | 4.0168e-11 | 1.4138e-12 | 5.0356e-10 | 6.79e-06 | 3.7201e-11 | 1.3657e-12 | . | . | . | . | . | 1.2431e-06 | 1.2482e-06 | 1.2395e-06 | 1.2582e-06 | 1.3489e-06
Cd-107 |  | 4.0168e-11 | 1.4138e-12 | 5.0356e-10 | 5.9269e-06 | 3.7201e-11 | 1.3657e-12 | 1.0037e-06 | 1.0037e-06 | 1.0037e-06 | 1.0037e-06 | 1.0037e-06 | 1.217e-06 | 1.2115e-06 | 1.2231e-06 | 1.2461e-06 | 1.1774e-06
Cd-109 |  | 4.0168e-11 | 1.4138e-12 | 5.0356e-10 | 5.9269e-06 | 3.7201e-11 | 1.3657e-12 | 9.9863e-07 | 9.9863e-07 | 9.9863e-07 | 9.9863e-07 | 9.9863e-07 | 1.2222e-06 | 1.2097e-06 | 1.2178e-06 | 1.247e-06 | 1.1774e-06
Cd-111m |  | 4.0168e-11 | 1.4138e-12 | 5.0356e-10 | 6.3568e-06 | 3.7201e-11 | 1.3657e-12 | . | . | . | . | . | 1.4527e-06 | 1.3093e-06 | 1.2899e-06 | 1.3373e-06 | 1.2628e-06
Cd-113 |  | 4.0168e-11 | 1.4138e-12 | 5.0356e-10 | 6.5854e-06 | 3.7201e-11 | 1.3657e-12 | 1.0983e-06 | 1.0983e-06 | 1.0983e-06 | 1.0983e-06 | 1.0983e-06 | 1.3082e-06 | 1.3082e-06 | 1.3082e-06 | 1.3082e-06 | 1.3082e-06
Cd-113m |  | 4.0168e-11 | 1.4138e-12 | 5.0356e-10 | 6.1398e-06 | 3.7201e-11 | 1.3657e-12 | 1.0983e-06 | 1.0983e-06 | 1.0983e-06 | 1.0983e-06 | 1.0983e-06 | 1.4032e-06 | 1.2642e-06 | 1.2606e-06 | 1.3301e-06 | 1.2197e-06
Cd-115 |  | 4.0168e-11 | 1.4138e-12 | 5.0356e-10 | 6.7046e-06 | 3.7201e-11 | 1.3657e-12 | 1.175e-06 | 1.175e-06 | 1.175e-06 | 1.175e-06 | 1.175e-06 | 1.2586e-06 | 1.2575e-06 | 1.2682e-06 | 1.2749e-06 | 1.3319e-06
Cd-115m |  | 4.0168e-11 | 1.4138e-12 | 5.0356e-10 | 6.8115e-06 | 3.7201e-11 | 1.3657e-12 | 1.2303e-06 | 1.2303e-06 | 1.2303e-06 | 1.2303e-06 | 1.2303e-06 | 1.2423e-06 | 1.2535e-06 | 1.2531e-06 | 1.263e-06 | 1.3531e-06
Cd-117 |  | 4.0168e-11 | 1.4138e-12 | 5.0356e-10 | 6.8049e-06 | 3.7201e-11 | 1.3657e-12 | 1.2303e-06 | 1.2303e-06 | 1.2303e-06 | 1.2303e-06 | 1.2303e-06 | 1.2588e-06 | 1.262e-06 | 1.2468e-06 | 1.2844e-06 | 1.3518e-06
Cd-117m |  | 4.0168e-11 | 1.4138e-12 | 5.0356e-10 | 6.8578e-06 | 3.7201e-11 | 1.3657e-12 | 1.2566e-06 | 1.2566e-06 | 1.2566e-06 | 1.2566e-06 | 1.2566e-06 | 1.2359e-06 | 1.2559e-06 | 1.2382e-06 | 1.255e-06 | 1.3623e-06
Cd-118 |  | 4.0168e-11 | 1.4138e-12 | 5.0356e-10 | 6.5854e-06 | 3.7201e-11 | 1.3657e-12 | . | . | . | . | . | 1.3082e-06 | 1.3082e-06 | 1.3082e-06 | 1.3082e-06 | 1.3082e-06
Cd-119 |  | 4.0168e-11 | 1.4138e-12 | 5.0356e-10 | 6.8566e-06 | 3.7201e-11 | 1.3657e-12 | . | . | . | . | . | 1.247e-06 | 1.253e-06 | 1.2389e-06 | 1.2713e-06 | 1.3621e-06
Cd-119m |  | 4.0168e-11 | 1.4138e-12 | 5.0356e-10 | 6.8282e-06 | 3.7201e-11 | 1.3657e-12 | . | . | . | . | . | 1.2351e-06 | 1.2543e-06 | 1.24e-06 | 1.2572e-06 | 1.3564e-06
Ce-130 |  | 4.0168e-11 | 1.4138e-12 | 5.0356e-10 | 6.5147e-06 | 3.7201e-11 | 1.3657e-12 | . | . | . | . | . | 1.2915e-06 | 1.2644e-06 | 1.2701e-06 | 1.2816e-06 | 1.2942e-06
Ce-131 |  | 4.0168e-11 | 1.4138e-12 | 5.0356e-10 | 6.6855e-06 | 3.7201e-11 | 1.3657e-12 | . | . | . | . | . | 1.2586e-06 | 1.2579e-06 | 1.253e-06 | 1.2817e-06 | 1.3281e-06
Ce-132 |  | 4.0168e-11 | 1.4138e-12 | 5.0356e-10 | 6.3703e-06 | 3.7201e-11 | 1.3657e-12 | . | . | . | . | . | 1.4001e-06 | 1.2946e-06 | 1.2986e-06 | 1.3246e-06 | 1.2655e-06
Ce-133 |  | 4.0168e-11 | 1.4138e-12 | 5.0356e-10 | 6.2755e-06 | 3.7201e-11 | 1.3657e-12 | . | . | . | . | . | 1.2495e-06 | 1.2417e-06 | 1.2619e-06 | 1.2503e-06 | 1.2466e-06
Ce-133m |  | 4.0168e-11 | 1.4138e-12 | 5.0356e-10 | 6.7322e-06 | 3.7201e-11 | 1.3657e-12 | . | . | . | . | . | 1.2508e-06 | 1.2534e-06 | 1.2539e-06 | 1.2706e-06 | 1.3374e-06
Ce-134 |  | 4.0168e-11 | 1.4138e-12 | 5.0356e-10 | 6.0291e-06 | 3.7201e-11 | 1.3657e-12 | 1.0466e-06 | 1.0466e-06 | 1.0466e-06 | 1.0466e-06 | 1.0466e-06 | 1.3623e-06 | 1.199e-06 | 1.2376e-06 | 1.2425e-06 | 1.1977e-06
Ce-135 |  | 4.0168e-11 | 1.4138e-12 | 5.0356e-10 | 6.5854e-06 | 3.7201e-11 | 1.3657e-12 | 1.1821e-06 | 1.1821e-06 | 1.1821e-06 | 1.1821e-06 | 1.1821e-06 | 1.2991e-06 | 1.2631e-06 | 1.2672e-06 | 1.275e-06 | 1.3082e-06
Ce-137 |  | 4.0168e-11 | 1.4138e-12 | 5.0356e-10 | 6.0504e-06 | 3.7201e-11 | 1.3657e-12 | 1.0579e-06 | 1.0579e-06 | 1.0579e-06 | 1.0579e-06 | 1.0579e-06 | 1.321e-06 | 1.2032e-06 | 1.2354e-06 | 1.2574e-06 | 1.2019e-06
Ce-137m |  | 4.0168e-11 | 1.4138e-12 | 5.0356e-10 | 6.1659e-06 | 3.7201e-11 | 1.3657e-12 | 1.0882e-06 | 1.0882e-06 | 1.0882e-06 | 1.0882e-06 | 1.0882e-06 | 1.4005e-06 | 1.24e-06 | 1.2542e-06 | 1.2903e-06 | 1.2249e-06
Ce-139 |  | 4.0168e-11 | 1.4138e-12 | 5.0356e-10 | 6.2742e-06 | 3.7201e-11 | 1.3657e-12 | 1.0902e-06 | 1.0902e-06 | 1.0902e-06 | 1.0902e-06 | 1.0902e-06 | 1.432e-06 | 1.2989e-06 | 1.3112e-06 | 1.3168e-06 | 1.2464e-06
Ce-141 |  | 4.0168e-11 | 1.4138e-12 | 5.0356e-10 | 6.4448e-06 | 3.7201e-11 | 1.3657e-12 | 1.1045e-06 | 1.1045e-06 | 1.1045e-06 | 1.1045e-06 | 1.1045e-06 | 1.3856e-06 | 1.3255e-06 | 1.3246e-06 | 1.3137e-06 | 1.2803e-06
Ce-143 |  | 4.0168e-11 | 1.4138e-12 | 5.0356e-10 | 6.4899e-06 | 3.7201e-11 | 1.3657e-12 | 1.1487e-06 | 1.1487e-06 | 1.1487e-06 | 1.1487e-06 | 1.1487e-06 | 1.3222e-06 | 1.2615e-06 | 1.2726e-06 | 1.299e-06 | 1.2892e-06
Ce-144 |  | 4.0168e-11 | 1.4138e-12 | 5.0356e-10 | 6.3284e-06 | 3.7201e-11 | 1.3657e-12 | 1.0872e-06 | 1.0872e-06 | 1.0872e-06 | 1.0872e-06 | 1.0872e-06 | 1.3297e-06 | 1.2907e-06 | 1.3132e-06 | 1.2892e-06 | 1.2571e-06
Ce-145 |  | 4.0168e-11 | 1.4138e-12 | 5.0356e-10 | 6.6601e-06 | 3.7201e-11 | 1.3657e-12 | . | . | . | . | . | 1.2703e-06 | 1.2533e-06 | 1.266e-06 | 1.259e-06 | 1.323e-06
Cf-244 |  | 4.0168e-11 | 1.4138e-12 | 5.0356e-10 | 5.9269e-06 | 3.7201e-11 | 1.3657e-12 | 9.779e-07 | 9.779e-07 | 9.779e-07 | 9.779e-07 | 9.779e-07 | 1.1774e-06 | 1.2006e-06 | 1.1951e-06 | 1.2132e-06 | 1.1774e-06
Cf-246 |  | 4.0168e-11 | 1.4138e-12 | 5.0356e-10 | 5.9269e-06 | 3.7201e-11 | 1.3657e-12 | 9.779e-07 | 9.779e-07 | 9.779e-07 | 9.779e-07 | 9.779e-07 | 1.1774e-06 | 1.2018e-06 | 1.2027e-06 | 1.216e-06 | 1.1774e-06
Cf-247 |  | 4.0168e-11 | 1.4138e-12 | 5.0356e-10 | 6.0842e-06 | 3.7201e-11 | 1.3657e-12 | . | . | . | . | . | 1.2165e-06 | 1.2657e-06 | 1.2798e-06 | 1.2589e-06 | 1.2086e-06
Cf-248 |  | 4.0168e-11 | 1.4138e-12 | 5.0356e-10 | 5.9269e-06 | 3.7201e-11 | 1.3657e-12 | 9.779e-07 | 9.779e-07 | 9.779e-07 | 9.779e-07 | 9.779e-07 | 1.1774e-06 | 1.2043e-06 | 1.2061e-06 | 1.221e-06 | 1.1774e-06
Cf-249 |  | 4.0168e-11 | 1.4138e-12 | 5.0356e-10 | 6.6315e-06 | 3.7201e-11 | 1.3657e-12 | 1.1278e-06 | 1.1278e-06 | 1.1278e-06 | 1.1278e-06 | 1.1278e-06 | 1.2113e-06 | 1.2535e-06 | 1.2462e-06 | 1.3502e-06 | 1.3174e-06
Cf-250 |  | 4.0168e-11 | 1.4138e-12 | 5.0356e-10 | 6.2314e-06 | 3.7201e-11 | 1.3657e-12 | 9.779e-07 | 9.779e-07 | 9.779e-07 | 9.779e-07 | 9.779e-07 | 1.2344e-06 | 1.2363e-06 | 1.2357e-06 | 1.2516e-06 | 1.2379e-06
Cf-251 |  | 4.0168e-11 | 1.4138e-12 | 5.0356e-10 | 6.1963e-06 | 3.7201e-11 | 1.3657e-12 | 1.0265e-06 | 1.0265e-06 | 1.0265e-06 | 1.0265e-06 | 1.0265e-06 | 1.3067e-06 | 1.2881e-06 | 1.2965e-06 | 1.2913e-06 | 1.2309e-06
Cf-252 |  | 4.0168e-11 | 1.4138e-12 | 5.0356e-10 | 6.7965e-06 | 3.7201e-11 | 1.3657e-12 | 9.779e-07 | 9.779e-07 | 9.779e-07 | 9.779e-07 | 9.779e-07 | 1.2473e-06 | 1.2546e-06 | 1.2404e-06 | 1.2559e-06 | 1.3501e-06
Cf-253 |  | 4.0168e-11 | 1.4138e-12 | 5.0356e-10 | 5.9269e-06 | 3.7201e-11 | 1.3657e-12 | 9.779e-07 | 9.779e-07 | 9.779e-07 | 9.779e-07 | 9.779e-07 | 1.1774e-06 | 1.205e-06 | 1.2066e-06 | 1.2218e-06 | 1.1774e-06
Cf-254 |  | 4.0168e-11 | 1.4138e-12 | 5.0356e-10 | 6.8707e-06 | 3.7201e-11 | 1.3657e-12 | 9.779e-07 | 9.779e-07 | 9.779e-07 | 9.779e-07 | 9.779e-07 | 1.2437e-06 | 1.2622e-06 | 1.2426e-06 | 1.2563e-06 | 1.3649e-06
Cf-255 |  | 4.0168e-11 | 1.4138e-12 | 5.0356e-10 | 6.5854e-06 | 3.7201e-11 | 1.3657e-12 | . | . | . | . | . | 1.3082e-06 | 1.3082e-06 | 1.3082e-06 | 1.3082e-06 | 1.3082e-06
Cl-34 |  | 4.0168e-11 | 1.4138e-12 | 5.0356e-10 | 5.9269e-06 | 3.7201e-11 | 1.3657e-12 | . | . | . | . | . | 1.2694e-06 | 1.1774e-06 | 1.2029e-06 | 1.2331e-06 | 1.1774e-06
Cl-34m |  | 4.0168e-11 | 1.4138e-12 | 5.0356e-10 | 6.9377e-06 | 3.7201e-11 | 1.3657e-12 | . | . | . | . | . | 1.2299e-06 | 1.242e-06 | 1.2269e-06 | 1.2392e-06 | 1.3782e-06
Cl-36 |  | 4.0168e-11 | 1.4138e-12 | 5.0356e-10 | 5.9269e-06 | 3.7201e-11 | 1.3657e-12 | 1.1797e-06 | 1.1797e-06 | 1.1797e-06 | 1.1797e-06 | 1.1797e-06 | 1.2702e-06 | 1.1795e-06 | 1.1988e-06 | 1.2309e-06 | 1.1774e-06
Cl-38 |  | 4.0168e-11 | 1.4138e-12 | 5.0356e-10 | 6.9388e-06 | 3.7201e-11 | 1.3657e-12 | 1.2882e-06 | 1.2882e-06 | 1.2882e-06 | 1.2882e-06 | 1.2882e-06 | 1.2322e-06 | 1.2453e-06 | 1.2257e-06 | 1.2547e-06 | 1.3784e-06
Cl-39 |  | 4.0168e-11 | 1.4138e-12 | 5.0356e-10 | 6.865e-06 | 3.7201e-11 | 1.3657e-12 | 1.2446e-06 | 1.2446e-06 | 1.2446e-06 | 1.2446e-06 | 1.2446e-06 | 1.2687e-06 | 1.267e-06 | 1.2477e-06 | 1.2828e-06 | 1.3637e-06
Cl-40 |  | 4.0168e-11 | 1.4138e-12 | 5.0356e-10 | 6.9654e-06 | 3.7201e-11 | 1.3657e-12 | . | . | . | . | . | 1.2286e-06 | 1.2498e-06 | 1.2313e-06 | 1.2354e-06 | 1.3837e-06
Cm-238 |  | 4.0168e-11 | 1.4138e-12 | 5.0356e-10 | 6.1764e-06 | 3.7201e-11 | 1.3657e-12 | 1.0212e-06 | 1.0212e-06 | 1.0212e-06 | 1.0212e-06 | 1.0212e-06 | 1.1875e-06 | 1.2827e-06 | 1.2864e-06 | 1.2499e-06 | 1.227e-06
Cm-239 |  | 4.0168e-11 | 1.4138e-12 | 5.0356e-10 | 6.3061e-06 | 3.7201e-11 | 1.3657e-12 | . | . | . | . | . | 1.3456e-06 | 1.3172e-06 | 1.3082e-06 | 1.3037e-06 | 1.2527e-06
Cm-240 |  | 4.0168e-11 | 1.4138e-12 | 5.0356e-10 | 5.9269e-06 | 3.7201e-11 | 1.3657e-12 | 9.7466e-07 | 9.7466e-07 | 9.7466e-07 | 9.7466e-07 | 9.7466e-07 | 1.1774e-06 | 1.1992e-06 | 1.2032e-06 | 1.2092e-06 | 1.1774e-06
Cm-241 |  | 4.0168e-11 | 1.4138e-12 | 5.0356e-10 | 6.4394e-06 | 3.7201e-11 | 1.3657e-12 | 1.0983e-06 | 1.0983e-06 | 1.0983e-06 | 1.0983e-06 | 1.0983e-06 | 1.2274e-06 | 1.2581e-06 | 1.2661e-06 | 1.2802e-06 | 1.2792e-06
Cm-242 |  | 4.0168e-11 | 1.4138e-12 | 5.0356e-10 | 5.9269e-06 | 3.7201e-11 | 1.3657e-12 | 9.7466e-07 | 9.7466e-07 | 9.7466e-07 | 9.7466e-07 | 9.7466e-07 | 1.1774e-06 | 1.1995e-06 | 1.1965e-06 | 1.21e-06 | 1.1774e-06
Cm-243 |  | 4.0168e-11 | 1.4138e-12 | 5.0356e-10 | 6.1991e-06 | 3.7201e-11 | 1.3657e-12 | 1.0392e-06 | 1.0392e-06 | 1.0392e-06 | 1.0392e-06 | 1.0392e-06 | 1.3093e-06 | 1.2818e-06 | 1.2814e-06 | 1.2955e-06 | 1.2315e-06
Cm-244 |  | 4.0168e-11 | 1.4138e-12 | 5.0356e-10 | 5.9269e-06 | 3.7201e-11 | 1.3657e-12 | 9.7466e-07 | 9.7466e-07 | 9.7466e-07 | 9.7466e-07 | 9.7466e-07 | 1.1774e-06 | 1.2006e-06 | 1.1996e-06 | 1.2082e-06 | 1.1774e-06
Cm-245 |  | 4.0168e-11 | 1.4138e-12 | 5.0356e-10 | 6.1566e-06 | 3.7201e-11 | 1.3657e-12 | 1.0141e-06 | 1.0141e-06 | 1.0141e-06 | 1.0141e-06 | 1.0141e-06 | 1.2167e-06 | 1.2885e-06 | 1.2913e-06 | 1.2593e-06 | 1.223e-06
Cm-246 |  | 4.0168e-11 | 1.4138e-12 | 5.0356e-10 | 6.0387e-06 | 3.7201e-11 | 1.3657e-12 | 9.7466e-07 | 9.7466e-07 | 9.7466e-07 | 9.7466e-07 | 9.7466e-07 | 1.2186e-06 | 1.2203e-06 | 1.2284e-06 | 1.2523e-06 | 1.1996e-06
Cm-247 |  | 4.0168e-11 | 1.4138e-12 | 5.0356e-10 | 6.7596e-06 | 3.7201e-11 | 1.3657e-12 | 1.1487e-06 | 1.1487e-06 | 1.1487e-06 | 1.1487e-06 | 1.1487e-06 | 1.1862e-06 | 1.2498e-06 | 1.2415e-06 | 1.3488e-06 | 1.3428e-06
Cm-248 |  | 4.0168e-11 | 1.4138e-12 | 5.0356e-10 | 6.835e-06 | 3.7201e-11 | 1.3657e-12 | 9.7466e-07 | 9.7466e-07 | 9.7466e-07 | 9.7466e-07 | 9.7466e-07 | 1.2443e-06 | 1.2545e-06 | 1.2412e-06 | 1.2512e-06 | 1.3578e-06
Cm-249 |  | 4.0168e-11 | 1.4138e-12 | 5.0356e-10 | 6.3367e-06 | 3.7201e-11 | 1.3657e-12 | 1.1786e-06 | 1.1786e-06 | 1.1786e-06 | 1.1786e-06 | 1.1786e-06 | 1.2786e-06 | 1.2524e-06 | 1.2762e-06 | 1.2421e-06 | 1.2588e-06
Cm-250 |  | 4.0168e-11 | 1.4138e-12 | 5.0356e-10 | 6.8828e-06 | 3.7201e-11 | 1.3657e-12 | . | . | . | . | . | 1.2432e-06 | 1.2537e-06 | 1.2426e-06 | 1.2541e-06 | 1.3673e-06
Cm-251 |  | 4.0168e-11 | 1.4138e-12 | 5.0356e-10 | 6.6091e-06 | 3.7201e-11 | 1.3657e-12 | . | . | . | . | . | 1.2491e-06 | 1.2576e-06 | 1.2672e-06 | 1.2706e-06 | 1.3129e-06
Co-54m |  | 4.0168e-11 | 1.4138e-12 | 5.0356e-10 | 6.8324e-06 | 3.7201e-11 | 1.3657e-12 | . | . | . | . | . | 1.2418e-06 | 1.259e-06 | 1.2444e-06 | 1.2829e-06 | 1.3573e-06
Co-55 |  | 4.0168e-11 | 1.4138e-12 | 5.0356e-10 | 6.8278e-06 | 3.7201e-11 | 1.3657e-12 | 1.2088e-06 | 1.2088e-06 | 1.2088e-06 | 1.2088e-06 | 1.2088e-06 | 1.2433e-06 | 1.2567e-06 | 1.2518e-06 | 1.2664e-06 | 1.3564e-06
Co-56 |  | 4.0168e-11 | 1.4138e-12 | 5.0356e-10 | 6.8744e-06 | 3.7201e-11 | 1.3657e-12 | 1.2552e-06 | 1.2552e-06 | 1.2552e-06 | 1.2552e-06 | 1.2552e-06 | 1.239e-06 | 1.2507e-06 | 1.2367e-06 | 1.2475e-06 | 1.3656e-06
Co-57 |  | 4.0168e-11 | 1.4138e-12 | 5.0356e-10 | 6.2709e-06 | 3.7201e-11 | 1.3657e-12 | 1.0822e-06 | 1.0822e-06 | 1.0822e-06 | 1.0822e-06 | 1.0822e-06 | 1.2765e-06 | 1.3146e-06 | 1.3144e-06 | 1.2799e-06 | 1.2457e-06
Co-58 |  | 4.0168e-11 | 1.4138e-12 | 5.0356e-10 | 6.7455e-06 | 3.7201e-11 | 1.3657e-12 | 1.2076e-06 | 1.2076e-06 | 1.2076e-06 | 1.2076e-06 | 1.2076e-06 | 1.2561e-06 | 1.2563e-06 | 1.2659e-06 | 1.2415e-06 | 1.34e-06
Co-58m |  | 4.0168e-11 | 1.4138e-12 | 5.0356e-10 | 5.9269e-06 | 3.7201e-11 | 1.3657e-12 | 1.0089e-06 | 1.0089e-06 | 1.0089e-06 | 1.0089e-06 | 1.0089e-06 | 1.272e-06 | 1.1774e-06 | 1.2025e-06 | 1.2363e-06 | 1.1774e-06
Co-60 |  | 4.0168e-11 | 1.4138e-12 | 5.0356e-10 | 6.8576e-06 | 3.7201e-11 | 1.3657e-12 | 1.2459e-06 | 1.2459e-06 | 1.2459e-06 | 1.2459e-06 | 1.2459e-06 | 1.241e-06 | 1.26e-06 | 1.2453e-06 | 1.2726e-06 | 1.3623e-06
Co-60m |  | 4.0168e-11 | 1.4138e-12 | 5.0356e-10 | 5.9916e-06 | 3.7201e-11 | 1.3657e-12 | 1.2076e-06 | 1.2076e-06 | 1.2076e-06 | 1.2076e-06 | 1.2076e-06 | 1.2597e-06 | 1.2319e-06 | 1.2643e-06 | 1.296e-06 | 1.1902e-06
Co-61 |  | 4.0168e-11 | 1.4138e-12 | 5.0356e-10 | 6.4246e-06 | 3.7201e-11 | 1.3657e-12 | 1.1431e-06 | 1.1431e-06 | 1.1431e-06 | 1.1431e-06 | 1.1431e-06 | 1.2347e-06 | 1.3085e-06 | 1.3211e-06 | 1.3286e-06 | 1.2763e-06
Co-62 |  | 4.0168e-11 | 1.4138e-12 | 5.0356e-10 | 6.8357e-06 | 3.7201e-11 | 1.3657e-12 | . | . | . | . | . | 1.2335e-06 | 1.2551e-06 | 1.237e-06 | 1.2574e-06 | 1.3579e-06
Co-62m |  | 4.0168e-11 | 1.4138e-12 | 5.0356e-10 | 6.853e-06 | 3.7201e-11 | 1.3657e-12 | 1.2525e-06 | 1.2525e-06 | 1.2525e-06 | 1.2525e-06 | 1.2525e-06 | 1.2466e-06 | 1.2554e-06 | 1.241e-06 | 1.2626e-06 | 1.3614e-06
Cr-48 |  | 4.0168e-11 | 1.4138e-12 | 5.0356e-10 | 6.5683e-06 | 3.7201e-11 | 1.3657e-12 | 1.1431e-06 | 1.1431e-06 | 1.1431e-06 | 1.1431e-06 | 1.1431e-06 | 1.3003e-06 | 1.2861e-06 | 1.2716e-06 | 1.3218e-06 | 1.3048e-06
Cr-49 |  | 4.0168e-11 | 1.4138e-12 | 5.0356e-10 | 6.4698e-06 | 3.7201e-11 | 1.3657e-12 | 1.1739e-06 | 1.1739e-06 | 1.1739e-06 | 1.1739e-06 | 1.1739e-06 | 1.2694e-06 | 1.3306e-06 | 1.3265e-06 | 1.3058e-06 | 1.2852e-06
Cr-51 |  | 4.0168e-11 | 1.4138e-12 | 5.0356e-10 | 6.3836e-06 | 3.7201e-11 | 1.3657e-12 | 1.1532e-06 | 1.1532e-06 | 1.1532e-06 | 1.1532e-06 | 1.1532e-06 | 1.3035e-06 | 1.2638e-06 | 1.2554e-06 | 1.3494e-06 | 1.2681e-06
Cr-55 |  | 4.0168e-11 | 1.4138e-12 | 5.0356e-10 | 6.9098e-06 | 3.7201e-11 | 1.3657e-12 | . | . | . | . | . | 1.252e-06 | 1.2577e-06 | 1.2382e-06 | 1.2703e-06 | 1.3727e-06
Cr-56 |  | 4.0168e-11 | 1.4138e-12 | 5.0356e-10 | 6.2004e-06 | 3.7201e-11 | 1.3657e-12 | . | . | . | . | . | 1.1834e-06 | 1.2906e-06 | 1.298e-06 | 1.2861e-06 | 1.2317e-06
Cs-121 |  | 4.0168e-11 | 1.4138e-12 | 5.0356e-10 | 6.6381e-06 | 3.7201e-11 | 1.3657e-12 | . | . | . | . | . | 1.293e-06 | 1.2725e-06 | 1.2672e-06 | 1.2922e-06 | 1.3187e-06
Cs-121m |  | 4.0168e-11 | 1.4138e-12 | 5.0356e-10 | 6.602e-06 | 3.7201e-11 | 1.3657e-12 | . | . | . | . | . | 1.3089e-06 | 1.2746e-06 | 1.2706e-06 | 1.2973e-06 | 1.3115e-06
Cs-123 |  | 4.0168e-11 | 1.4138e-12 | 5.0356e-10 | 6.5971e-06 | 3.7201e-11 | 1.3657e-12 | . | . | . | . | . | 1.2588e-06 | 1.2543e-06 | 1.2685e-06 | 1.2621e-06 | 1.3105e-06
Cs-124 |  | 4.0168e-11 | 1.4138e-12 | 5.0356e-10 | 6.7418e-06 | 3.7201e-11 | 1.3657e-12 | . | . | . | . | . | 1.2406e-06 | 1.2568e-06 | 1.2444e-06 | 1.2956e-06 | 1.3393e-06
Cs-125 |  | 4.0168e-11 | 1.4138e-12 | 5.0356e-10 | 6.6081e-06 | 3.7201e-11 | 1.3657e-12 | 1.1727e-06 | 1.1727e-06 | 1.1727e-06 | 1.1727e-06 | 1.1727e-06 | 1.2554e-06 | 1.2449e-06 | 1.2583e-06 | 1.2665e-06 | 1.3127e-06
Cs-126 |  | 4.0168e-11 | 1.4138e-12 | 5.0356e-10 | 6.73e-06 | 3.7201e-11 | 1.3657e-12 | 1.1762e-06 | 1.1762e-06 | 1.1762e-06 | 1.1762e-06 | 1.1762e-06 | 1.2194e-06 | 1.2489e-06 | 1.2415e-06 | 1.3084e-06 | 1.3369e-06
Cs-127 |  | 4.0168e-11 | 1.4138e-12 | 5.0356e-10 | 6.5592e-06 | 3.7201e-11 | 1.3657e-12 | 1.1453e-06 | 1.1453e-06 | 1.1453e-06 | 1.1453e-06 | 1.1453e-06 | 1.2187e-06 | 1.2422e-06 | 1.2502e-06 | 1.3187e-06 | 1.303e-06
Cs-128 |  | 4.0168e-11 | 1.4138e-12 | 5.0356e-10 | 6.6361e-06 | 3.7201e-11 | 1.3657e-12 | 1.1762e-06 | 1.1762e-06 | 1.1762e-06 | 1.1762e-06 | 1.1762e-06 | 1.2241e-06 | 1.2398e-06 | 1.2493e-06 | 1.2974e-06 | 1.3183e-06
Cs-129 |  | 4.0168e-11 | 1.4138e-12 | 5.0356e-10 | 6.4491e-06 | 3.7201e-11 | 1.3657e-12 | 1.1203e-06 | 1.1203e-06 | 1.1203e-06 | 1.1203e-06 | 1.1203e-06 | 1.2269e-06 | 1.2347e-06 | 1.2437e-06 | 1.3244e-06 | 1.2811e-06
Cs-130 |  | 4.0168e-11 | 1.4138e-12 | 5.0356e-10 | 6.294e-06 | 3.7201e-11 | 1.3657e-12 | 1.1692e-06 | 1.1692e-06 | 1.1692e-06 | 1.1692e-06 | 1.1692e-06 | 1.2676e-06 | 1.2293e-06 | 1.249e-06 | 1.2597e-06 | 1.2503e-06
Cs-130m |  | 4.0168e-11 | 1.4138e-12 | 5.0356e-10 | 6.0979e-06 | 3.7201e-11 | 1.3657e-12 | . | . | . | . | . | 1.2768e-06 | 1.246e-06 | 1.2751e-06 | 1.278e-06 | 1.2114e-06
Cs-131 |  | 4.0168e-11 | 1.4138e-12 | 5.0356e-10 | 5.9763e-06 | 3.7201e-11 | 1.3657e-12 | 1.0337e-06 | 1.0337e-06 | 1.0337e-06 | 1.0337e-06 | 1.0337e-06 | 1.3371e-06 | 1.2019e-06 | 1.228e-06 | 1.2452e-06 | 1.1872e-06
Cs-132 |  | 4.0168e-11 | 1.4138e-12 | 5.0356e-10 | 6.5998e-06 | 3.7201e-11 | 1.3657e-12 | 1.1797e-06 | 1.1797e-06 | 1.1797e-06 | 1.1797e-06 | 1.1797e-06 | 1.2844e-06 | 1.2552e-06 | 1.2752e-06 | 1.23e-06 | 1.3111e-06
Cs-134 |  | 4.0168e-11 | 1.4138e-12 | 5.0356e-10 | 6.6984e-06 | 3.7201e-11 | 1.3657e-12 | 1.2026e-06 | 1.2026e-06 | 1.2026e-06 | 1.2026e-06 | 1.2026e-06 | 1.2697e-06 | 1.26e-06 | 1.2695e-06 | 1.2414e-06 | 1.3307e-06
Cs-134m |  | 4.0168e-11 | 1.4138e-12 | 5.0356e-10 | 6.0769e-06 | 3.7201e-11 | 1.3657e-12 | 1.0541e-06 | 1.0541e-06 | 1.0541e-06 | 1.0541e-06 | 1.0541e-06 | 1.3191e-06 | 1.2491e-06 | 1.2719e-06 | 1.2707e-06 | 1.2072e-06
Cs-135 |  | 4.0168e-11 | 1.4138e-12 | 5.0356e-10 | 6.5854e-06 | 3.7201e-11 | 1.3657e-12 | 1.0983e-06 | 1.0983e-06 | 1.0983e-06 | 1.0983e-06 | 1.0983e-06 | 1.3082e-06 | 1.3082e-06 | 1.3082e-06 | 1.3082e-06 | 1.3082e-06
Cs-135m |  | 4.0168e-11 | 1.4138e-12 | 5.0356e-10 | 6.7241e-06 | 3.7201e-11 | 1.3657e-12 | 1.2113e-06 | 1.2113e-06 | 1.2113e-06 | 1.2113e-06 | 1.2113e-06 | 1.2567e-06 | 1.2586e-06 | 1.2633e-06 | 1.2435e-06 | 1.3358e-06
Cs-136 |  | 4.0168e-11 | 1.4138e-12 | 5.0356e-10 | 6.7736e-06 | 3.7201e-11 | 1.3657e-12 | 1.2151e-06 | 1.2151e-06 | 1.2151e-06 | 1.2151e-06 | 1.2151e-06 | 1.2533e-06 | 1.262e-06 | 1.2563e-06 | 1.2667e-06 | 1.3456e-06
Cs-137 | Y | 4.0168e-11 | 1.4138e-12 | 5.0356e-10 | 6.5475e-06 | 3.7201e-11 | 1.3657e-12 | 1.0983e-06 | 1.0983e-06 | 1.0983e-06 | 1.0983e-06 | 1.0983e-06 | 1.3792e-06 | 1.2895e-06 | 1.2688e-06 | 1.3476e-06 | 1.3007e-06
Cs-138 |  | 4.0168e-11 | 1.4138e-12 | 5.0356e-10 | 6.8655e-06 | 3.7201e-11 | 1.3657e-12 | 1.2552e-06 | 1.2552e-06 | 1.2552e-06 | 1.2552e-06 | 1.2552e-06 | 1.2335e-06 | 1.2524e-06 | 1.2445e-06 | 1.2665e-06 | 1.3639e-06
Cs-138m |  | 4.0168e-11 | 1.4138e-12 | 5.0356e-10 | 6.6835e-06 | 3.7201e-11 | 1.3657e-12 | . | . | . | . | . | 1.262e-06 | 1.2571e-06 | 1.2486e-06 | 1.2881e-06 | 1.3277e-06
Cs-139 |  | 4.0168e-11 | 1.4138e-12 | 5.0356e-10 | 6.8856e-06 | 3.7201e-11 | 1.3657e-12 | . | . | . | . | . | 1.2384e-06 | 1.2559e-06 | 1.2358e-06 | 1.2529e-06 | 1.3679e-06
Cs-140 |  | 4.0168e-11 | 1.4138e-12 | 5.0356e-10 | 6.853e-06 | 3.7201e-11 | 1.3657e-12 | . | . | . | . | . | 1.2388e-06 | 1.2497e-06 | 1.2373e-06 | 1.2415e-06 | 1.3614e-06
Cu-57 |  | 4.0168e-11 | 1.4138e-12 | 5.0356e-10 | 6.8387e-06 | 3.7201e-11 | 1.3657e-12 | . | . | . | . | . | 1.2373e-06 | 1.2537e-06 | 1.246e-06 | 1.257e-06 | 1.3585e-06
Cu-59 |  | 4.0168e-11 | 1.4138e-12 | 5.0356e-10 | 6.8059e-06 | 3.7201e-11 | 1.3657e-12 | . | . | . | . | . | 1.2441e-06 | 1.2574e-06 | 1.2463e-06 | 1.2793e-06 | 1.352e-06
Cu-60 |  | 4.0168e-11 | 1.4138e-12 | 5.0356e-10 | 6.8963e-06 | 3.7201e-11 | 1.3657e-12 | 1.2433e-06 | 1.2433e-06 | 1.2433e-06 | 1.2433e-06 | 1.2433e-06 | 1.2398e-06 | 1.2506e-06 | 1.2368e-06 | 1.2596e-06 | 1.37e-06
Cu-61 |  | 4.0168e-11 | 1.4138e-12 | 5.0356e-10 | 6.6516e-06 | 3.7201e-11 | 1.3657e-12 | 1.1845e-06 | 1.1845e-06 | 1.1845e-06 | 1.1845e-06 | 1.1845e-06 | 1.2851e-06 | 1.2673e-06 | 1.2669e-06 | 1.2706e-06 | 1.3214e-06
Cu-62 |  | 4.0168e-11 | 1.4138e-12 | 5.0356e-10 | 6.7147e-06 | 3.7201e-11 | 1.3657e-12 | 1.1809e-06 | 1.1809e-06 | 1.1809e-06 | 1.1809e-06 | 1.1809e-06 | 1.2399e-06 | 1.251e-06 | 1.2443e-06 | 1.2615e-06 | 1.3339e-06
Cu-64 |  | 4.0168e-11 | 1.4138e-12 | 5.0356e-10 | 6.116e-06 | 3.7201e-11 | 1.3657e-12 | 1.1821e-06 | 1.1821e-06 | 1.1821e-06 | 1.1821e-06 | 1.1821e-06 | 1.2517e-06 | 1.2364e-06 | 1.2371e-06 | 1.2749e-06 | 1.215e-06
Cu-66 |  | 4.0168e-11 | 1.4138e-12 | 5.0356e-10 | 6.7484e-06 | 3.7201e-11 | 1.3657e-12 | 1.2303e-06 | 1.2303e-06 | 1.2303e-06 | 1.2303e-06 | 1.2303e-06 | 1.2376e-06 | 1.254e-06 | 1.2506e-06 | 1.2579e-06 | 1.3406e-06
Cu-67 |  | 4.0168e-11 | 1.4138e-12 | 5.0356e-10 | 6.4313e-06 | 3.7201e-11 | 1.3657e-12 | 1.1245e-06 | 1.1245e-06 | 1.1245e-06 | 1.1245e-06 | 1.1245e-06 | 1.3878e-06 | 1.3289e-06 | 1.3165e-06 | 1.3251e-06 | 1.2776e-06
Cu-69 |  | 4.0168e-11 | 1.4138e-12 | 5.0356e-10 | 6.7829e-06 | 3.7201e-11 | 1.3657e-12 | . | . | . | . | . | 1.2434e-06 | 1.2557e-06 | 1.2552e-06 | 1.2608e-06 | 1.3474e-06
Dy-148 |  | 4.0168e-11 | 1.4138e-12 | 5.0356e-10 | 6.6237e-06 | 3.7201e-11 | 1.3657e-12 | . | . | . | . | . | 1.2895e-06 | 1.2575e-06 | 1.279e-06 | 1.2322e-06 | 1.3158e-06
Dy-149 |  | 4.0168e-11 | 1.4138e-12 | 5.0356e-10 | 6.7368e-06 | 3.7201e-11 | 1.3657e-12 | . | . | . | . | . | 1.2554e-06 | 1.2523e-06 | 1.2523e-06 | 1.2615e-06 | 1.3383e-06
Dy-150 |  | 4.0168e-11 | 1.4138e-12 | 5.0356e-10 | 6.6533e-06 | 3.7201e-11 | 1.3657e-12 | . | . | . | . | . | 1.1975e-06 | 1.238e-06 | 1.2472e-06 | 1.347e-06 | 1.3217e-06
Dy-151 |  | 4.0168e-11 | 1.4138e-12 | 5.0356e-10 | 6.6982e-06 | 3.7201e-11 | 1.3657e-12 | . | . | . | . | . | 1.2536e-06 | 1.2615e-06 | 1.2556e-06 | 1.2764e-06 | 1.3306e-06
Dy-152 |  | 4.0168e-11 | 1.4138e-12 | 5.0356e-10 | 6.3852e-06 | 3.7201e-11 | 1.3657e-12 | . | . | . | . | . | 1.4421e-06 | 1.2898e-06 | 1.2769e-06 | 1.338e-06 | 1.2684e-06
Dy-153 |  | 4.0168e-11 | 1.4138e-12 | 5.0356e-10 | 6.6108e-06 | 3.7201e-11 | 1.3657e-12 | . | . | . | . | . | 1.2805e-06 | 1.2607e-06 | 1.2602e-06 | 1.2839e-06 | 1.3132e-06
Dy-154 |  | 4.0168e-11 | 1.4138e-12 | 5.0356e-10 | 6.5854e-06 | 3.7201e-11 | 1.3657e-12 | . | . | . | . | . | 1.3082e-06 | 1.3082e-06 | 1.3082e-06 | 1.3082e-06 | 1.3082e-06
Dy-155 |  | 4.0168e-11 | 1.4138e-12 | 5.0356e-10 | 6.6087e-06 | 3.7201e-11 | 1.3657e-12 | 1.1869e-06 | 1.1869e-06 | 1.1869e-06 | 1.1869e-06 | 1.1869e-06 | 1.3087e-06 | 1.2712e-06 | 1.2683e-06 | 1.2878e-06 | 1.3128e-06
Dy-157 |  | 4.0168e-11 | 1.4138e-12 | 5.0356e-10 | 6.5272e-06 | 3.7201e-11 | 1.3657e-12 | 1.142e-06 | 1.142e-06 | 1.142e-06 | 1.142e-06 | 1.142e-06 | 1.2943e-06 | 1.2615e-06 | 1.26e-06 | 1.3427e-06 | 1.2967e-06
Dy-159 |  | 4.0168e-11 | 1.4138e-12 | 5.0356e-10 | 6.1093e-06 | 3.7201e-11 | 1.3657e-12 | 1.0723e-06 | 1.0723e-06 | 1.0723e-06 | 1.0723e-06 | 1.0723e-06 | 1.3439e-06 | 1.2265e-06 | 1.2731e-06 | 1.2979e-06 | 1.2136e-06
Dy-165 |  | 4.0168e-11 | 1.4138e-12 | 5.0356e-10 | 6.4801e-06 | 3.7201e-11 | 1.3657e-12 | 1.1554e-06 | 1.1554e-06 | 1.1554e-06 | 1.1554e-06 | 1.1554e-06 | 1.2687e-06 | 1.2582e-06 | 1.274e-06 | 1.2734e-06 | 1.2873e-06
Dy-165m |  | 4.0168e-11 | 1.4138e-12 | 5.0356e-10 | 6.2175e-06 | 3.7201e-11 | 1.3657e-12 | . | . | . | . | . | 1.2603e-06 | 1.2474e-06 | 1.279e-06 | 1.2853e-06 | 1.2351e-06
Dy-166 |  | 4.0168e-11 | 1.4138e-12 | 5.0356e-10 | 6.2118e-06 | 3.7201e-11 | 1.3657e-12 | 1.0872e-06 | 1.0872e-06 | 1.0872e-06 | 1.0872e-06 | 1.0872e-06 | 1.2734e-06 | 1.2568e-06 | 1.292e-06 | 1.3071e-06 | 1.234e-06
Dy-167 |  | 4.0168e-11 | 1.4138e-12 | 5.0356e-10 | 6.6174e-06 | 3.7201e-11 | 1.3657e-12 | . | . | . | . | . | 1.3144e-06 | 1.2697e-06 | 1.2731e-06 | 1.2828e-06 | 1.3146e-06
Dy-168 |  | 4.0168e-11 | 1.4138e-12 | 5.0356e-10 | 6.6155e-06 | 3.7201e-11 | 1.3657e-12 | . | . | . | . | . | 1.2831e-06 | 1.268e-06 | 1.2723e-06 | 1.295e-06 | 1.3142e-06
Er-154 |  | 4.0168e-11 | 1.4138e-12 | 5.0356e-10 | 6.0647e-06 | 3.7201e-11 | 1.3657e-12 | . | . | . | . | . | 1.3201e-06 | 1.2327e-06 | 1.2764e-06 | 1.2933e-06 | 1.2048e-06
Er-156 |  | 4.0168e-11 | 1.4138e-12 | 5.0356e-10 | 6.0893e-06 | 3.7201e-11 | 1.3657e-12 | . | . | . | . | . | 1.3277e-06 | 1.2364e-06 | 1.2757e-06 | 1.3017e-06 | 1.2096e-06
Er-159 |  | 4.0168e-11 | 1.4138e-12 | 5.0356e-10 | 6.6823e-06 | 3.7201e-11 | 1.3657e-12 | . | . | . | . | . | 1.2777e-06 | 1.2609e-06 | 1.2673e-06 | 1.2566e-06 | 1.3274e-06
Er-161 |  | 4.0168e-11 | 1.4138e-12 | 5.0356e-10 | 6.6677e-06 | 3.7201e-11 | 1.3657e-12 | 1.2063e-06 | 1.2063e-06 | 1.2063e-06 | 1.2063e-06 | 1.2063e-06 | 1.2644e-06 | 1.2585e-06 | 1.2602e-06 | 1.2604e-06 | 1.3246e-06
Er-163 |  | 4.0168e-11 | 1.4138e-12 | 5.0356e-10 | 6.1464e-06 | 3.7201e-11 | 1.3657e-12 | . | . | . | . | . | 1.3211e-06 | 1.2438e-06 | 1.2908e-06 | 1.3141e-06 | 1.221e-06
Er-165 |  | 4.0168e-11 | 1.4138e-12 | 5.0356e-10 | 6.0979e-06 | 3.7201e-11 | 1.3657e-12 | 1.0762e-06 | 1.0762e-06 | 1.0762e-06 | 1.0762e-06 | 1.0762e-06 | 1.331e-06 | 1.2449e-06 | 1.2924e-06 | 1.3232e-06 | 1.2114e-06
Er-167m |  | 4.0168e-11 | 1.4138e-12 | 5.0356e-10 | 6.3725e-06 | 3.7201e-11 | 1.3657e-12 | . | . | . | . | . | 1.4435e-06 | 1.3191e-06 | 1.3057e-06 | 1.3428e-06 | 1.2659e-06
Er-169 |  | 4.0168e-11 | 1.4138e-12 | 5.0356e-10 | 5.9269e-06 | 3.7201e-11 | 1.3657e-12 | 1.0983e-06 | 1.0983e-06 | 1.0983e-06 | 1.0983e-06 | 1.0983e-06 | 1.2706e-06 | 1.183e-06 | 1.2108e-06 | 1.2373e-06 | 1.1774e-06
Er-171 |  | 4.0168e-11 | 1.4138e-12 | 5.0356e-10 | 6.5374e-06 | 3.7201e-11 | 1.3657e-12 | 1.1453e-06 | 1.1453e-06 | 1.1453e-06 | 1.1453e-06 | 1.1453e-06 | 1.3227e-06 | 1.2801e-06 | 1.2761e-06 | 1.3402e-06 | 1.2987e-06
Er-172 |  | 4.0168e-11 | 1.4138e-12 | 5.0356e-10 | 6.6291e-06 | 3.7201e-11 | 1.3657e-12 | 1.1762e-06 | 1.1762e-06 | 1.1762e-06 | 1.1762e-06 | 1.1762e-06 | 1.2523e-06 | 1.2547e-06 | 1.2743e-06 | 1.2861e-06 | 1.3169e-06
Er-173 |  | 4.0168e-11 | 1.4138e-12 | 5.0356e-10 | 6.6545e-06 | 3.7201e-11 | 1.3657e-12 | . | . | . | . | . | 1.2961e-06 | 1.279e-06 | 1.2805e-06 | 1.275e-06 | 1.3219e-06
Es-249 |  | 4.0168e-11 | 1.4138e-12 | 5.0356e-10 | 6.4828e-06 | 3.7201e-11 | 1.3657e-12 | . | . | . | . | . | 1.2245e-06 | 1.2645e-06 | 1.2624e-06 | 1.2928e-06 | 1.2878e-06
Es-250 |  | 4.0168e-11 | 1.4138e-12 | 5.0356e-10 | 6.4182e-06 | 3.7201e-11 | 1.3657e-12 | 1.1509e-06 | 1.1509e-06 | 1.1509e-06 | 1.1509e-06 | 1.1509e-06 | 1.2539e-06 | 1.2582e-06 | 1.267e-06 | 1.2674e-06 | 1.275e-06
Es-250m |  | 4.0168e-11 | 1.4138e-12 | 5.0356e-10 | 6.5706e-06 | 3.7201e-11 | 1.3657e-12 | . | . | . | . | . | 1.2414e-06 | 1.2613e-06 | 1.2594e-06 | 1.2571e-06 | 1.3053e-06
Es-251 |  | 4.0168e-11 | 1.4138e-12 | 5.0356e-10 | 6.1071e-06 | 3.7201e-11 | 1.3657e-12 | 1.0238e-06 | 1.0238e-06 | 1.0238e-06 | 1.0238e-06 | 1.0238e-06 | 1.2386e-06 | 1.2844e-06 | 1.2911e-06 | 1.2665e-06 | 1.2132e-06
Es-253 |  | 4.0168e-11 | 1.4138e-12 | 5.0356e-10 | 5.9354e-06 | 3.7201e-11 | 1.3657e-12 | 9.8362e-07 | 9.8362e-07 | 9.8362e-07 | 9.8362e-07 | 9.8362e-07 | 1.1774e-06 | 1.2054e-06 | 1.2178e-06 | 1.2641e-06 | 1.1791e-06
Es-254 |  | 4.0168e-11 | 1.4138e-12 | 5.0356e-10 | 5.9269e-06 | 3.7201e-11 | 1.3657e-12 | 9.7953e-07 | 9.7953e-07 | 9.7953e-07 | 9.7953e-07 | 9.7953e-07 | 1.1774e-06 | 1.206e-06 | 1.2148e-06 | 1.2423e-06 | 1.1774e-06
Es-254m |  | 4.0168e-11 | 1.4138e-12 | 5.0356e-10 | 6.5843e-06 | 3.7201e-11 | 1.3657e-12 | 1.1727e-06 | 1.1727e-06 | 1.1727e-06 | 1.1727e-06 | 1.1727e-06 | 1.2865e-06 | 1.2578e-06 | 1.2764e-06 | 1.2368e-06 | 1.308e-06
Es-255 |  | 4.0168e-11 | 1.4138e-12 | 5.0356e-10 | 6.8466e-06 | 3.7201e-11 | 1.3657e-12 | . | . | . | . | . | 1.2437e-06 | 1.2557e-06 | 1.2409e-06 | 1.2599e-06 | 1.3601e-06
Es-256 |  | 4.0168e-11 | 1.4138e-12 | 5.0356e-10 | 5.9269e-06 | 3.7201e-11 | 1.3657e-12 | . | . | . | . | . | 1.1774e-06 | 1.2019e-06 | 1.2092e-06 | 1.2279e-06 | 1.1774e-06
Eu-142 |  | 4.0168e-11 | 1.4138e-12 | 5.0356e-10 | 6.8159e-06 | 3.7201e-11 | 1.3657e-12 | . | . | . | . | . | 1.2416e-06 | 1.2471e-06 | 1.246e-06 | 1.2529e-06 | 1.354e-06
Eu-142m |  | 4.0168e-11 | 1.4138e-12 | 5.0356e-10 | 6.7644e-06 | 3.7201e-11 | 1.3657e-12 | . | . | . | . | . | 1.2503e-06 | 1.2592e-06 | 1.2607e-06 | 1.252e-06 | 1.3438e-06
Eu-143 |  | 4.0168e-11 | 1.4138e-12 | 5.0356e-10 | 6.8068e-06 | 3.7201e-11 | 1.3657e-12 | . | . | . | . | . | 1.2428e-06 | 1.248e-06 | 1.2398e-06 | 1.2633e-06 | 1.3522e-06
Eu-144 |  | 4.0168e-11 | 1.4138e-12 | 5.0356e-10 | 6.8363e-06 | 3.7201e-11 | 1.3657e-12 | . | . | . | . | . | 1.2499e-06 | 1.2477e-06 | 1.2365e-06 | 1.2684e-06 | 1.358e-06
Eu-145 |  | 4.0168e-11 | 1.4138e-12 | 5.0356e-10 | 6.7351e-06 | 3.7201e-11 | 1.3657e-12 | 1.229e-06 | 1.229e-06 | 1.229e-06 | 1.229e-06 | 1.229e-06 | 1.2516e-06 | 1.252e-06 | 1.2493e-06 | 1.2522e-06 | 1.3379e-06
Eu-146 |  | 4.0168e-11 | 1.4138e-12 | 5.0356e-10 | 6.7362e-06 | 3.7201e-11 | 1.3657e-12 | 1.2126e-06 | 1.2126e-06 | 1.2126e-06 | 1.2126e-06 | 1.2126e-06 | 1.2688e-06 | 1.2536e-06 | 1.2697e-06 | 1.2434e-06 | 1.3382e-06
Eu-147 |  | 4.0168e-11 | 1.4138e-12 | 5.0356e-10 | 6.5709e-06 | 3.7201e-11 | 1.3657e-12 | 1.1821e-06 | 1.1821e-06 | 1.1821e-06 | 1.1821e-06 | 1.1821e-06 | 1.2934e-06 | 1.2579e-06 | 1.2684e-06 | 1.2586e-06 | 1.3053e-06
Eu-148 |  | 4.0168e-11 | 1.4138e-12 | 5.0356e-10 | 6.7252e-06 | 3.7201e-11 | 1.3657e-12 | 1.2002e-06 | 1.2002e-06 | 1.2002e-06 | 1.2002e-06 | 1.2002e-06 | 1.265e-06 | 1.2554e-06 | 1.2661e-06 | 1.2523e-06 | 1.336e-06
Eu-149 |  | 4.0168e-11 | 1.4138e-12 | 5.0356e-10 | 6.2328e-06 | 3.7201e-11 | 1.3657e-12 | 1.0942e-06 | 1.0942e-06 | 1.0942e-06 | 1.0942e-06 | 1.0942e-06 | 1.3514e-06 | 1.2211e-06 | 1.2508e-06 | 1.2857e-06 | 1.2382e-06
Eu-150 |  | 4.0168e-11 | 1.4138e-12 | 5.0356e-10 | 6.697e-06 | 3.7201e-11 | 1.3657e-12 | . | . | . | . | . | 1.2544e-06 | 1.2565e-06 | 1.2586e-06 | 1.2875e-06 | 1.3304e-06
Eu-150m |  | 4.0168e-11 | 1.4138e-12 | 5.0356e-10 | 6.6248e-06 | 3.7201e-11 | 1.3657e-12 | . | . | . | . | . | 1.2538e-06 | 1.2451e-06 | 1.2473e-06 | 1.3119e-06 | 1.316e-06
Eu-152 |  | 4.0168e-11 | 1.4138e-12 | 5.0356e-10 | 6.7202e-06 | 3.7201e-11 | 1.3657e-12 | 1.2151e-06 | 1.2151e-06 | 1.2151e-06 | 1.2151e-06 | 1.2151e-06 | 1.255e-06 | 1.2566e-06 | 1.2527e-06 | 1.278e-06 | 1.335e-06
Eu-152m |  | 4.0168e-11 | 1.4138e-12 | 5.0356e-10 | 6.6877e-06 | 3.7201e-11 | 1.3657e-12 | 1.2063e-06 | 1.2063e-06 | 1.2063e-06 | 1.2063e-06 | 1.2063e-06 | 1.2498e-06 | 1.2566e-06 | 1.2577e-06 | 1.2573e-06 | 1.3285e-06
Eu-152n |  | 4.0168e-11 | 1.4138e-12 | 5.0356e-10 | 6.2632e-06 | 3.7201e-11 | 1.3657e-12 | . | . | . | . | . | 1.181e-06 | 1.2808e-06 | 1.2948e-06 | 1.2653e-06 | 1.2442e-06
Eu-154 |  | 4.0168e-11 | 1.4138e-12 | 5.0356e-10 | 6.7931e-06 | 3.7201e-11 | 1.3657e-12 | 1.2239e-06 | 1.2239e-06 | 1.2239e-06 | 1.2239e-06 | 1.2239e-06 | 1.2547e-06 | 1.2618e-06 | 1.2581e-06 | 1.264e-06 | 1.3495e-06
Eu-154m |  | 4.0168e-11 | 1.4138e-12 | 5.0356e-10 | 6.1681e-06 | 3.7201e-11 | 1.3657e-12 | . | . | . | . | . | 1.2322e-06 | 1.2678e-06 | 1.2948e-06 | 1.2889e-06 | 1.2253e-06
Eu-155 |  | 4.0168e-11 | 1.4138e-12 | 5.0356e-10 | 6.3373e-06 | 3.7201e-11 | 1.3657e-12 | 1.0912e-06 | 1.0912e-06 | 1.0912e-06 | 1.0912e-06 | 1.0912e-06 | 1.1993e-06 | 1.2812e-06 | 1.2931e-06 | 1.263e-06 | 1.2589e-06
Eu-156 |  | 4.0168e-11 | 1.4138e-12 | 5.0356e-10 | 6.8234e-06 | 3.7201e-11 | 1.3657e-12 | 1.2499e-06 | 1.2499e-06 | 1.2499e-06 | 1.2499e-06 | 1.2499e-06 | 1.2398e-06 | 1.251e-06 | 1.2422e-06 | 1.2556e-06 | 1.3555e-06
Eu-157 |  | 4.0168e-11 | 1.4138e-12 | 5.0356e-10 | 6.543e-06 | 3.7201e-11 | 1.3657e-12 | 1.1498e-06 | 1.1498e-06 | 1.1498e-06 | 1.1498e-06 | 1.1498e-06 | 1.2433e-06 | 1.2524e-06 | 1.2673e-06 | 1.3123e-06 | 1.2998e-06
Eu-158 |  | 4.0168e-11 | 1.4138e-12 | 5.0356e-10 | 6.7736e-06 | 3.7201e-11 | 1.3657e-12 | 1.229e-06 | 1.229e-06 | 1.229e-06 | 1.229e-06 | 1.229e-06 | 1.2413e-06 | 1.2535e-06 | 1.252e-06 | 1.2536e-06 | 1.3456e-06
Eu-159 |  | 4.0168e-11 | 1.4138e-12 | 5.0356e-10 | 6.5138e-06 | 3.7201e-11 | 1.3657e-12 | . | . | . | . | . | 1.2755e-06 | 1.2589e-06 | 1.2808e-06 | 1.2636e-06 | 1.294e-06
F-17 |  | 4.0168e-11 | 1.4138e-12 | 5.0356e-10 | 6.7601e-06 | 3.7201e-11 | 1.3657e-12 | . | . | . | . | . | 1.2408e-06 | 1.2603e-06 | 1.2595e-06 | 1.2509e-06 | 1.3429e-06
F-18 |  | 4.0168e-11 | 1.4138e-12 | 5.0356e-10 | 6.5854e-06 | 3.7201e-11 | 1.3657e-12 | 1.1797e-06 | 1.1797e-06 | 1.1797e-06 | 1.1797e-06 | 1.1797e-06 | 1.3082e-06 | 1.3082e-06 | 1.3082e-06 | 1.3082e-06 | 1.3082e-06
Fe-52 |  | 4.0168e-11 | 1.4138e-12 | 5.0356e-10 | 6.4735e-06 | 3.7201e-11 | 1.3657e-12 | 1.1692e-06 | 1.1692e-06 | 1.1692e-06 | 1.1692e-06 | 1.1692e-06 | 1.4418e-06 | 1.3508e-06 | 1.3359e-06 | 1.3379e-06 | 1.286e-06
Fe-53 |  | 4.0168e-11 | 1.4138e-12 | 5.0356e-10 | 6.7653e-06 | 3.7201e-11 | 1.3657e-12 | . | . | . | . | . | 1.207e-06 | 1.2536e-06 | 1.2416e-06 | 1.3389e-06 | 1.3439e-06
Fe-53m |  | 4.0168e-11 | 1.4138e-12 | 5.0356e-10 | 6.8267e-06 | 3.7201e-11 | 1.3657e-12 | . | . | . | . | . | 1.2472e-06 | 1.2555e-06 | 1.2504e-06 | 1.2557e-06 | 1.3561e-06
Fe-55 |  | 4.0168e-11 | 1.4138e-12 | 5.0356e-10 | 5.9269e-06 | 3.7201e-11 | 1.3657e-12 | . | . | . | . | . | 1.2697e-06 | 1.1774e-06 | 1.2004e-06 | 1.2335e-06 | 1.1774e-06
Fe-59 |  | 4.0168e-11 | 1.4138e-12 | 5.0356e-10 | 6.8387e-06 | 3.7201e-11 | 1.3657e-12 | 1.2407e-06 | 1.2407e-06 | 1.2407e-06 | 1.2407e-06 | 1.2407e-06 | 1.2447e-06 | 1.2578e-06 | 1.2483e-06 | 1.2706e-06 | 1.3585e-06
Fe-60 |  | 4.0168e-11 | 1.4138e-12 | 5.0356e-10 | 6.5854e-06 | 3.7201e-11 | 1.3657e-12 | 1.0983e-06 | 1.0983e-06 | 1.0983e-06 | 1.0983e-06 | 1.0983e-06 | 1.3082e-06 | 1.3082e-06 | 1.3082e-06 | 1.3082e-06 | 1.3082e-06
Fe-61 |  | 4.0168e-11 | 1.4138e-12 | 5.0356e-10 | 6.7921e-06 | 3.7201e-11 | 1.3657e-12 | . | . | . | . | . | 1.2463e-06 | 1.2562e-06 | 1.2461e-06 | 1.2677e-06 | 1.3493e-06
Fe-62 |  | 4.0168e-11 | 1.4138e-12 | 5.0356e-10 | 6.7199e-06 | 3.7201e-11 | 1.3657e-12 | . | . | . | . | . | 1.2425e-06 | 1.251e-06 | 1.264e-06 | 1.2794e-06 | 1.3349e-06
Fm-251 |  | 4.0168e-11 | 1.4138e-12 | 5.0356e-10 | 6.2744e-06 | 3.7201e-11 | 1.3657e-12 | . | . | . | . | . | 1.244e-06 | 1.2755e-06 | 1.284e-06 | 1.2765e-06 | 1.2464e-06
Fm-252 |  | 4.0168e-11 | 1.4138e-12 | 5.0356e-10 | 5.9269e-06 | 3.7201e-11 | 1.3657e-12 | 9.8034e-07 | 9.8034e-07 | 9.8034e-07 | 9.8034e-07 | 9.8034e-07 | 1.1774e-06 | 1.2038e-06 | 1.2076e-06 | 1.224e-06 | 1.1774e-06
Fm-253 |  | 4.0168e-11 | 1.4138e-12 | 5.0356e-10 | 6.04e-06 | 3.7201e-11 | 1.3657e-12 | 1.0301e-06 | 1.0301e-06 | 1.0301e-06 | 1.0301e-06 | 1.0301e-06 | 1.2531e-06 | 1.2602e-06 | 1.2765e-06 | 1.2649e-06 | 1.1999e-06
Fm-254 |  | 4.0168e-11 | 1.4138e-12 | 5.0356e-10 | 6.1411e-06 | 3.7201e-11 | 1.3657e-12 | 9.8034e-07 | 9.8034e-07 | 9.8034e-07 | 9.8034e-07 | 9.8034e-07 | 1.2296e-06 | 1.2298e-06 | 1.2343e-06 | 1.2491e-06 | 1.2199e-06
Fm-255 |  | 4.0168e-11 | 1.4138e-12 | 5.0356e-10 | 5.9269e-06 | 3.7201e-11 | 1.3657e-12 | 9.7547e-07 | 9.7547e-07 | 9.7547e-07 | 9.7547e-07 | 9.7547e-07 | 1.1774e-06 | 1.2048e-06 | 1.2101e-06 | 1.2293e-06 | 1.1774e-06
Fm-256 |  | 4.0168e-11 | 1.4138e-12 | 5.0356e-10 | 6.7881e-06 | 3.7201e-11 | 1.3657e-12 | . | . | . | . | . | 1.2436e-06 | 1.2546e-06 | 1.2424e-06 | 1.2553e-06 | 1.3485e-06
Fm-257 |  | 4.0168e-11 | 1.4138e-12 | 5.0356e-10 | 6.1971e-06 | 3.7201e-11 | 1.3657e-12 | 1.0265e-06 | 1.0265e-06 | 1.0265e-06 | 1.0265e-06 | 1.0265e-06 | 1.2968e-06 | 1.2844e-06 | 1.2836e-06 | 1.2816e-06 | 1.2311e-06
Fr-212 |  | 4.0168e-11 | 1.4138e-12 | 5.0356e-10 | 6.6556e-06 | 3.7201e-11 | 1.3657e-12 | . | . | . | . | . | 1.2631e-06 | 1.2677e-06 | 1.2574e-06 | 1.2774e-06 | 1.3222e-06
Fr-219 |  | 4.0168e-11 | 1.4138e-12 | 5.0356e-10 | 6.6453e-06 | 3.7201e-11 | 1.3657e-12 | 1.1543e-06 | 1.1543e-06 | 1.1543e-06 | 1.1543e-06 | 1.1543e-06 | 1.2549e-06 | 1.2621e-06 | 1.262e-06 | 1.3185e-06 | 1.3201e-06
Fr-220 |  | 4.0168e-11 | 1.4138e-12 | 5.0356e-10 | 6.0806e-06 | 3.7201e-11 | 1.3657e-12 | 1.0046e-06 | 1.0046e-06 | 1.0046e-06 | 1.0046e-06 | 1.0046e-06 | 1.2312e-06 | 1.2729e-06 | 1.3008e-06 | 1.2906e-06 | 1.2079e-06
Fr-221 | SE | 4.0168e-11 | 1.4138e-12 | 5.0356e-10 | 6.3899e-06 | 3.7201e-11 | 1.3657e-12 | 1.1066e-06 | 1.1066e-06 | 1.1066e-06 | 1.1066e-06 | 1.1066e-06 | 1.4297e-06 | 1.322e-06 | 1.296e-06 | 1.3374e-06 | 1.2694e-06
Fr-222 |  | 4.0168e-11 | 1.4138e-12 | 5.0356e-10 | 6.3595e-06 | 3.7201e-11 | 1.3657e-12 | 1.0983e-06 | 1.0983e-06 | 1.0983e-06 | 1.0983e-06 | 1.0983e-06 | 1.3669e-06 | 1.3e-06 | 1.2899e-06 | 1.3106e-06 | 1.2633e-06
Fr-223 |  | 4.0168e-11 | 1.4138e-12 | 5.0356e-10 | 6.152e-06 | 3.7201e-11 | 1.3657e-12 | 1.0247e-06 | 1.0247e-06 | 1.0247e-06 | 1.0247e-06 | 1.0247e-06 | 1.2884e-06 | 1.262e-06 | 1.2907e-06 | 1.303e-06 | 1.2221e-06
Fr-224 |  | 4.0168e-11 | 1.4138e-12 | 5.0356e-10 | 6.6862e-06 | 3.7201e-11 | 1.3657e-12 | . | . | . | . | . | 1.28e-06 | 1.2703e-06 | 1.2615e-06 | 1.2763e-06 | 1.3282e-06
Fr-227 |  | 4.0168e-11 | 1.4138e-12 | 5.0356e-10 | 6.5535e-06 | 3.7201e-11 | 1.3657e-12 | . | . | . | . | . | 1.2506e-06 | 1.2705e-06 | 1.2723e-06 | 1.2712e-06 | 1.3019e-06
Ga-64 |  | 4.0168e-11 | 1.4138e-12 | 5.0356e-10 | 6.9004e-06 | 3.7201e-11 | 1.3657e-12 | . | . | . | . | . | 1.2329e-06 | 1.2485e-06 | 1.2309e-06 | 1.2392e-06 | 1.3708e-06
Ga-65 |  | 4.0168e-11 | 1.4138e-12 | 5.0356e-10 | 6.5619e-06 | 3.7201e-11 | 1.3657e-12 | 1.1821e-06 | 1.1821e-06 | 1.1821e-06 | 1.1821e-06 | 1.1821e-06 | 1.2646e-06 | 1.2827e-06 | 1.29e-06 | 1.2646e-06 | 1.3035e-06
Ga-66 |  | 4.0168e-11 | 1.4138e-12 | 5.0356e-10 | 6.9641e-06 | 3.7201e-11 | 1.3657e-12 | 1.2647e-06 | 1.2647e-06 | 1.2647e-06 | 1.2647e-06 | 1.2647e-06 | 1.2236e-06 | 1.2491e-06 | 1.2212e-06 | 1.2246e-06 | 1.3834e-06
Ga-67 |  | 4.0168e-11 | 1.4138e-12 | 5.0356e-10 | 6.3471e-06 | 3.7201e-11 | 1.3657e-12 | 1.1376e-06 | 1.1376e-06 | 1.1376e-06 | 1.1376e-06 | 1.1376e-06 | 1.2985e-06 | 1.2878e-06 | 1.2858e-06 | 1.3171e-06 | 1.2609e-06
Ga-68 |  | 4.0168e-11 | 1.4138e-12 | 5.0356e-10 | 6.6662e-06 | 3.7201e-11 | 1.3657e-12 | 1.1821e-06 | 1.1821e-06 | 1.1821e-06 | 1.1821e-06 | 1.1821e-06 | 1.2379e-06 | 1.2525e-06 | 1.2471e-06 | 1.2651e-06 | 1.3243e-06
Ga-70 |  | 4.0168e-11 | 1.4138e-12 | 5.0356e-10 | 6.7454e-06 | 3.7201e-11 | 1.3657e-12 | 1.2239e-06 | 1.2239e-06 | 1.2239e-06 | 1.2239e-06 | 1.2239e-06 | 1.2477e-06 | 1.2615e-06 | 1.2564e-06 | 1.2654e-06 | 1.34e-06
Ga-72 |  | 4.0168e-11 | 1.4138e-12 | 5.0356e-10 | 6.8334e-06 | 3.7201e-11 | 1.3657e-12 | 1.2539e-06 | 1.2539e-06 | 1.2539e-06 | 1.2539e-06 | 1.2539e-06 | 1.2363e-06 | 1.2428e-06 | 1.2416e-06 | 1.243e-06 | 1.3575e-06
Ga-73 |  | 4.0168e-11 | 1.4138e-12 | 5.0356e-10 | 6.4766e-06 | 3.7201e-11 | 1.3657e-12 | 1.1453e-06 | 1.1453e-06 | 1.1453e-06 | 1.1453e-06 | 1.1453e-06 | 1.3236e-06 | 1.2769e-06 | 1.2646e-06 | 1.3301e-06 | 1.2866e-06
Ga-74 |  | 4.0168e-11 | 1.4138e-12 | 5.0356e-10 | 6.8562e-06 | 3.7201e-11 | 1.3657e-12 | . | . | . | . | . | 1.2363e-06 | 1.2406e-06 | 1.2428e-06 | 1.2393e-06 | 1.362e-06
Gd-142 |  | 4.0168e-11 | 1.4138e-12 | 5.0356e-10 | 6.7142e-06 | 3.7201e-11 | 1.3657e-12 | . | . | . | . | . | 1.2729e-06 | 1.2606e-06 | 1.2573e-06 | 1.265e-06 | 1.3338e-06
Gd-143m |  | 4.0168e-11 | 1.4138e-12 | 5.0356e-10 | 6.7171e-06 | 3.7201e-11 | 1.3657e-12 | . | . | . | . | . | 1.2815e-06 | 1.2582e-06 | 1.2559e-06 | 1.2749e-06 | 1.3344e-06
Gd-144 |  | 4.0168e-11 | 1.4138e-12 | 5.0356e-10 | 6.7697e-06 | 3.7201e-11 | 1.3657e-12 | . | . | . | . | . | 1.2309e-06 | 1.2398e-06 | 1.2289e-06 | 1.2466e-06 | 1.3448e-06
Gd-145 |  | 4.0168e-11 | 1.4138e-12 | 5.0356e-10 | 6.8777e-06 | 3.7201e-11 | 1.3657e-12 | 1.2512e-06 | 1.2512e-06 | 1.2512e-06 | 1.2512e-06 | 1.2512e-06 | 1.2365e-06 | 1.2477e-06 | 1.23e-06 | 1.2527e-06 | 1.3663e-06
Gd-145m |  | 4.0168e-11 | 1.4138e-12 | 5.0356e-10 | 6.6811e-06 | 3.7201e-11 | 1.3657e-12 | . | . | . | . | . | 1.2755e-06 | 1.2567e-06 | 1.2727e-06 | 1.2445e-06 | 1.3272e-06
Gd-146 |  | 4.0168e-11 | 1.4138e-12 | 5.0356e-10 | 6.2906e-06 | 3.7201e-11 | 1.3657e-12 | 1.0902e-06 | 1.0902e-06 | 1.0902e-06 | 1.0902e-06 | 1.0902e-06 | 1.3232e-06 | 1.2718e-06 | 1.2927e-06 | 1.2795e-06 | 1.2496e-06
Gd-147 |  | 4.0168e-11 | 1.4138e-12 | 5.0356e-10 | 6.6771e-06 | 3.7201e-11 | 1.3657e-12 | 1.1941e-06 | 1.1941e-06 | 1.1941e-06 | 1.1941e-06 | 1.1941e-06 | 1.2717e-06 | 1.2551e-06 | 1.2612e-06 | 1.2801e-06 | 1.3264e-06
Gd-148 |  | 4.0168e-11 | 1.4138e-12 | 5.0356e-10 | 6.5854e-06 | 3.7201e-11 | 1.3657e-12 | . | . | . | . | . | 1.3082e-06 | 1.3082e-06 | 1.3082e-06 | 1.3082e-06 | 1.3082e-06
Gd-149 |  | 4.0168e-11 | 1.4138e-12 | 5.0356e-10 | 6.5485e-06 | 3.7201e-11 | 1.3657e-12 | 1.1532e-06 | 1.1532e-06 | 1.1532e-06 | 1.1532e-06 | 1.1532e-06 | 1.3076e-06 | 1.2667e-06 | 1.2747e-06 | 1.3023e-06 | 1.3009e-06
Gd-150 |  | 4.0168e-11 | 1.4138e-12 | 5.0356e-10 | 6.5854e-06 | 3.7201e-11 | 1.3657e-12 | . | . | . | . | . | 1.3082e-06 | 1.3082e-06 | 1.3082e-06 | 1.3082e-06 | 1.3082e-06
Gd-151 |  | 4.0168e-11 | 1.4138e-12 | 5.0356e-10 | 6.1724e-06 | 3.7201e-11 | 1.3657e-12 | 1.0812e-06 | 1.0812e-06 | 1.0812e-06 | 1.0812e-06 | 1.0812e-06 | 1.3957e-06 | 1.2423e-06 | 1.2739e-06 | 1.2983e-06 | 1.2262e-06
Gd-152 |  | 4.0168e-11 | 1.4138e-12 | 5.0356e-10 | 6.5854e-06 | 3.7201e-11 | 1.3657e-12 | . | . | . | . | . | 1.3082e-06 | 1.3082e-06 | 1.3082e-06 | 1.3082e-06 | 1.3082e-06
Gd-153 |  | 4.0168e-11 | 1.4138e-12 | 5.0356e-10 | 6.2179e-06 | 3.7201e-11 | 1.3657e-12 | 1.0782e-06 | 1.0782e-06 | 1.0782e-06 | 1.0782e-06 | 1.0782e-06 | 1.2572e-06 | 1.2322e-06 | 1.2692e-06 | 1.2507e-06 | 1.2352e-06
Gd-159 |  | 4.0168e-11 | 1.4138e-12 | 5.0356e-10 | 6.5074e-06 | 3.7201e-11 | 1.3657e-12 | 1.1365e-06 | 1.1365e-06 | 1.1365e-06 | 1.1365e-06 | 1.1365e-06 | 1.2487e-06 | 1.2481e-06 | 1.259e-06 | 1.3407e-06 | 1.2927e-06
Gd-162 |  | 4.0168e-11 | 1.4138e-12 | 5.0356e-10 | 6.7301e-06 | 3.7201e-11 | 1.3657e-12 | . | . | . | . | . | 1.1973e-06 | 1.2464e-06 | 1.2502e-06 | 1.3374e-06 | 1.337e-06
Ge-66 |  | 4.0168e-11 | 1.4138e-12 | 5.0356e-10 | 6.5518e-06 | 3.7201e-11 | 1.3657e-12 | 1.1692e-06 | 1.1692e-06 | 1.1692e-06 | 1.1692e-06 | 1.1692e-06 | 1.2651e-06 | 1.2627e-06 | 1.264e-06 | 1.3082e-06 | 1.3015e-06
Ge-67 |  | 4.0168e-11 | 1.4138e-12 | 5.0356e-10 | 6.7106e-06 | 3.7201e-11 | 1.3657e-12 | 1.1893e-06 | 1.1893e-06 | 1.1893e-06 | 1.1893e-06 | 1.1893e-06 | 1.3004e-06 | 1.288e-06 | 1.276e-06 | 1.2825e-06 | 1.3331e-06
Ge-68 |  | 4.0168e-11 | 1.4138e-12 | 5.0356e-10 | 5.9269e-06 | 3.7201e-11 | 1.3657e-12 | 9.9526e-07 | 9.9526e-07 | 9.9526e-07 | 9.9526e-07 | 9.9526e-07 | 1.2665e-06 | 1.1794e-06 | 1.1979e-06 | 1.2287e-06 | 1.1774e-06
Ge-69 |  | 4.0168e-11 | 1.4138e-12 | 5.0356e-10 | 6.7354e-06 | 3.7201e-11 | 1.3657e-12 | 1.2063e-06 | 1.2063e-06 | 1.2063e-06 | 1.2063e-06 | 1.2063e-06 | 1.2493e-06 | 1.2573e-06 | 1.2515e-06 | 1.261e-06 | 1.338e-06
Ge-71 |  | 4.0168e-11 | 1.4138e-12 | 5.0356e-10 | 5.9269e-06 | 3.7201e-11 | 1.3657e-12 | 9.9526e-07 | 9.9526e-07 | 9.9526e-07 | 9.9526e-07 | 9.9526e-07 | 1.2671e-06 | 1.1794e-06 | 1.2078e-06 | 1.2279e-06 | 1.1774e-06
Ge-75 |  | 4.0168e-11 | 1.4138e-12 | 5.0356e-10 | 6.5181e-06 | 3.7201e-11 | 1.3657e-12 | 1.1453e-06 | 1.1453e-06 | 1.1453e-06 | 1.1453e-06 | 1.1453e-06 | 1.4174e-06 | 1.3018e-06 | 1.2779e-06 | 1.3422e-06 | 1.2948e-06
Ge-77 |  | 4.0168e-11 | 1.4138e-12 | 5.0356e-10 | 6.6933e-06 | 3.7201e-11 | 1.3657e-12 | 1.1941e-06 | 1.1941e-06 | 1.1941e-06 | 1.1941e-06 | 1.1941e-06 | 1.2949e-06 | 1.272e-06 | 1.2634e-06 | 1.2893e-06 | 1.3296e-06
Ge-78 |  | 4.0168e-11 | 1.4138e-12 | 5.0356e-10 | 6.5458e-06 | 3.7201e-11 | 1.3657e-12 | 1.1453e-06 | 1.1453e-06 | 1.1453e-06 | 1.1453e-06 | 1.1453e-06 | 1.3958e-06 | 1.2951e-06 | 1.2778e-06 | 1.3478e-06 | 1.3003e-06
H-3 |  | 4.0168e-11 | 1.4138e-12 | 5.0356e-10 | 6.5854e-06 | 3.7201e-11 | 1.3657e-12 | . | . | . | . | . | 1.3082e-06 | 1.3082e-06 | 1.3082e-06 | 1.3082e-06 | 1.3082e-06
H-3 |  | 4.0168e-11 | 1.4138e-12 | 5.0356e-10 | 6.5854e-06 | 3.7201e-11 | 1.3657e-12 | . | . | . | . | . | 1.3082e-06 | 1.3082e-06 | 1.3082e-06 | 1.3082e-06 | 1.3082e-06
Hf-167 |  | 4.0168e-11 | 1.4138e-12 | 5.0356e-10 | 6.5176e-06 | 3.7201e-11 | 1.3657e-12 | . | . | . | . | . | 1.3135e-06 | 1.2776e-06 | 1.272e-06 | 1.3505e-06 | 1.2947e-06
Hf-169 |  | 4.0168e-11 | 1.4138e-12 | 5.0356e-10 | 6.6147e-06 | 3.7201e-11 | 1.3657e-12 | . | . | . | . | . | 1.2379e-06 | 1.2592e-06 | 1.2714e-06 | 1.2979e-06 | 1.314e-06
Hf-170 |  | 4.0168e-11 | 1.4138e-12 | 5.0356e-10 | 6.4853e-06 | 3.7201e-11 | 1.3657e-12 | 1.1577e-06 | 1.1577e-06 | 1.1577e-06 | 1.1577e-06 | 1.1577e-06 | 1.2983e-06 | 1.2815e-06 | 1.2935e-06 | 1.2825e-06 | 1.2883e-06
Hf-172 |  | 4.0168e-11 | 1.4138e-12 | 5.0356e-10 | 6.1306e-06 | 3.7201e-11 | 1.3657e-12 | 1.0617e-06 | 1.0617e-06 | 1.0617e-06 | 1.0617e-06 | 1.0617e-06 | 1.2794e-06 | 1.2802e-06 | 1.3183e-06 | 1.3391e-06 | 1.2179e-06
Hf-173 |  | 4.0168e-11 | 1.4138e-12 | 5.0356e-10 | 6.4466e-06 | 3.7201e-11 | 1.3657e-12 | 1.1343e-06 | 1.1343e-06 | 1.1343e-06 | 1.1343e-06 | 1.1343e-06 | 1.3113e-06 | 1.2948e-06 | 1.2969e-06 | 1.3173e-06 | 1.2806e-06
Hf-174 |  | 4.0168e-11 | 1.4138e-12 | 5.0356e-10 | 6.5854e-06 | 3.7201e-11 | 1.3657e-12 | . | . | . | . | . | 1.3082e-06 | 1.3082e-06 | 1.3082e-06 | 1.3082e-06 | 1.3082e-06
Hf-175 |  | 4.0168e-11 | 1.4138e-12 | 5.0356e-10 | 6.5345e-06 | 3.7201e-11 | 1.3657e-12 | 1.1453e-06 | 1.1453e-06 | 1.1453e-06 | 1.1453e-06 | 1.1453e-06 | 1.2632e-06 | 1.2692e-06 | 1.2654e-06 | 1.358e-06 | 1.2981e-06
Hf-177m |  | 4.0168e-11 | 1.4138e-12 | 5.0356e-10 | 6.5407e-06 | 3.7201e-11 | 1.3657e-12 | 1.1476e-06 | 1.1476e-06 | 1.1476e-06 | 1.1476e-06 | 1.1476e-06 | 1.3401e-06 | 1.2892e-06 | 1.2864e-06 | 1.3333e-06 | 1.2993e-06
Hf-178m |  | 4.0168e-11 | 1.4138e-12 | 5.0356e-10 | 6.6202e-06 | 3.7201e-11 | 1.3657e-12 | 1.1634e-06 | 1.1634e-06 | 1.1634e-06 | 1.1634e-06 | 1.1634e-06 | 1.2864e-06 | 1.2659e-06 | 1.2793e-06 | 1.3052e-06 | 1.3151e-06
Hf-179m |  | 4.0168e-11 | 1.4138e-12 | 5.0356e-10 | 6.5348e-06 | 3.7201e-11 | 1.3657e-12 | 1.1498e-06 | 1.1498e-06 | 1.1498e-06 | 1.1498e-06 | 1.1498e-06 | 1.2775e-06 | 1.2787e-06 | 1.2739e-06 | 1.3361e-06 | 1.2981e-06
Hf-180m |  | 4.0168e-11 | 1.4138e-12 | 5.0356e-10 | 6.6184e-06 | 3.7201e-11 | 1.3657e-12 | 1.1543e-06 | 1.1543e-06 | 1.1543e-06 | 1.1543e-06 | 1.1543e-06 | 1.2806e-06 | 1.2731e-06 | 1.2682e-06 | 1.3293e-06 | 1.3148e-06
Hf-181 |  | 4.0168e-11 | 1.4138e-12 | 5.0356e-10 | 6.6422e-06 | 3.7201e-11 | 1.3657e-12 | 1.1646e-06 | 1.1646e-06 | 1.1646e-06 | 1.1646e-06 | 1.1646e-06 | 1.251e-06 | 1.2684e-06 | 1.272e-06 | 1.3013e-06 | 1.3195e-06
Hf-182 |  | 4.0168e-11 | 1.4138e-12 | 5.0356e-10 | 6.5092e-06 | 3.7201e-11 | 1.3657e-12 | 1.1409e-06 | 1.1409e-06 | 1.1409e-06 | 1.1409e-06 | 1.1409e-06 | 1.4106e-06 | 1.3054e-06 | 1.2816e-06 | 1.345e-06 | 1.2931e-06
Hf-182m |  | 4.0168e-11 | 1.4138e-12 | 5.0356e-10 | 6.5676e-06 | 3.7201e-11 | 1.3657e-12 | 1.1739e-06 | 1.1739e-06 | 1.1739e-06 | 1.1739e-06 | 1.1739e-06 | 1.2735e-06 | 1.2705e-06 | 1.2718e-06 | 1.2962e-06 | 1.3047e-06
Hf-183 |  | 4.0168e-11 | 1.4138e-12 | 5.0356e-10 | 6.7011e-06 | 3.7201e-11 | 1.3657e-12 | 1.199e-06 | 1.199e-06 | 1.199e-06 | 1.199e-06 | 1.199e-06 | 1.251e-06 | 1.2605e-06 | 1.2685e-06 | 1.2632e-06 | 1.3312e-06
Hf-184 |  | 4.0168e-11 | 1.4138e-12 | 5.0356e-10 | 6.3523e-06 | 3.7201e-11 | 1.3657e-12 | 1.1267e-06 | 1.1267e-06 | 1.1267e-06 | 1.1267e-06 | 1.1267e-06 | 1.3096e-06 | 1.2839e-06 | 1.29e-06 | 1.3373e-06 | 1.2619e-06
Hg-190 |  | 4.0168e-11 | 1.4138e-12 | 5.0356e-10 | 6.2845e-06 | 3.7201e-11 | 1.3657e-12 | . | . | . | . | . | 1.3132e-06 | 1.3254e-06 | 1.339e-06 | 1.3272e-06 | 1.2484e-06
Hg-191m |  | 4.0168e-11 | 1.4138e-12 | 5.0356e-10 | 6.6453e-06 | 3.7201e-11 | 1.3657e-12 | . | . | . | . | . | 1.2809e-06 | 1.2764e-06 | 1.2646e-06 | 1.2868e-06 | 1.3201e-06
Hg-192 |  | 4.0168e-11 | 1.4138e-12 | 5.0356e-10 | 6.3319e-06 | 3.7201e-11 | 1.3657e-12 | . | . | . | . | . | 1.3485e-06 | 1.3048e-06 | 1.2986e-06 | 1.3453e-06 | 1.2578e-06
Hg-193 |  | 4.0168e-11 | 1.4138e-12 | 5.0356e-10 | 6.6406e-06 | 3.7201e-11 | 1.3657e-12 | 1.0723e-06 | 1.0723e-06 | 1.0723e-06 | 1.0723e-06 | 1.0723e-06 | 1.2557e-06 | 1.2671e-06 | 1.2617e-06 | 1.278e-06 | 1.3192e-06
Hg-193m |  | 4.0168e-11 | 1.4138e-12 | 5.0356e-10 | 6.7136e-06 | 3.7201e-11 | 1.3657e-12 | 1.1821e-06 | 1.1821e-06 | 1.1821e-06 | 1.1821e-06 | 1.1821e-06 | 1.2465e-06 | 1.2613e-06 | 1.2589e-06 | 1.2879e-06 | 1.3337e-06
Hg-194 |  | 4.0168e-11 | 1.4138e-12 | 5.0356e-10 | 5.9269e-06 | 3.7201e-11 | 1.3657e-12 | 9.8034e-07 | 9.8034e-07 | 9.8034e-07 | 9.8034e-07 | 9.8034e-07 | 1.1821e-06 | 1.1874e-06 | 1.1974e-06 | 1.2086e-06 | 1.1774e-06
Hg-195 |  | 4.0168e-11 | 1.4138e-12 | 5.0356e-10 | 6.3745e-06 | 3.7201e-11 | 1.3657e-12 | 1.1245e-06 | 1.1245e-06 | 1.1245e-06 | 1.1245e-06 | 1.1245e-06 | 1.2551e-06 | 1.2831e-06 | 1.2905e-06 | 1.2897e-06 | 1.2663e-06
Hg-195m |  | 4.0168e-11 | 1.4138e-12 | 5.0356e-10 | 6.3032e-06 | 3.7201e-11 | 1.3657e-12 | 1.0963e-06 | 1.0963e-06 | 1.0963e-06 | 1.0963e-06 | 1.0963e-06 | 1.3242e-06 | 1.2882e-06 | 1.2827e-06 | 1.3156e-06 | 1.2521e-06
Hg-197 |  | 4.0168e-11 | 1.4138e-12 | 5.0356e-10 | 6.1083e-06 | 3.7201e-11 | 1.3657e-12 | 1.031e-06 | 1.031e-06 | 1.031e-06 | 1.031e-06 | 1.031e-06 | 1.2128e-06 | 1.3106e-06 | 1.3349e-06 | 1.3456e-06 | 1.2134e-06
Hg-197m |  | 4.0168e-11 | 1.4138e-12 | 5.0356e-10 | 6.1846e-06 | 3.7201e-11 | 1.3657e-12 | 1.056e-06 | 1.056e-06 | 1.056e-06 | 1.056e-06 | 1.056e-06 | 1.3012e-06 | 1.3153e-06 | 1.3194e-06 | 1.3216e-06 | 1.2286e-06
Hg-199m |  | 4.0168e-11 | 1.4138e-12 | 5.0356e-10 | 6.3719e-06 | 3.7201e-11 | 1.3657e-12 | 1.0912e-06 | 1.0912e-06 | 1.0912e-06 | 1.0912e-06 | 1.0912e-06 | 1.3069e-06 | 1.3159e-06 | 1.3097e-06 | 1.3426e-06 | 1.2658e-06
Hg-203 |  | 4.0168e-11 | 1.4138e-12 | 5.0356e-10 | 6.5112e-06 | 3.7201e-11 | 1.3657e-12 | 1.1354e-06 | 1.1354e-06 | 1.1354e-06 | 1.1354e-06 | 1.1354e-06 | 1.3773e-06 | 1.3003e-06 | 1.272e-06 | 1.3464e-06 | 1.2935e-06
Hg-205 |  | 4.0168e-11 | 1.4138e-12 | 5.0356e-10 | 6.4296e-06 | 3.7201e-11 | 1.3657e-12 | . | . | . | . | . | 1.4192e-06 | 1.3292e-06 | 1.3082e-06 | 1.3367e-06 | 1.2773e-06
Hg-206 | SE | 4.0168e-11 | 1.4138e-12 | 5.0356e-10 | 6.572e-06 | 3.7201e-11 | 1.3657e-12 | . | . | . | . | . | 1.3173e-06 | 1.2762e-06 | 1.2681e-06 | 1.3318e-06 | 1.3055e-06
Hg-207 |  | 4.0168e-11 | 1.4138e-12 | 5.0356e-10 | 6.8298e-06 | 3.7201e-11 | 1.3657e-12 | . | . | . | . | . | 1.2373e-06 | 1.2559e-06 | 1.2416e-06 | 1.275e-06 | 1.3568e-06
Ho-150 |  | 4.0168e-11 | 1.4138e-12 | 5.0356e-10 | 6.7587e-06 | 3.7201e-11 | 1.3657e-12 | . | . | . | . | . | 1.262e-06 | 1.2582e-06 | 1.266e-06 | 1.2408e-06 | 1.3426e-06
Ho-153 |  | 4.0168e-11 | 1.4138e-12 | 5.0356e-10 | 6.6361e-06 | 3.7201e-11 | 1.3657e-12 | . | . | . | . | . | 1.2925e-06 | 1.2662e-06 | 1.2621e-06 | 1.2873e-06 | 1.3183e-06
Ho-153m |  | 4.0168e-11 | 1.4138e-12 | 5.0356e-10 | 6.6037e-06 | 3.7201e-11 | 1.3657e-12 | . | . | . | . | . | 1.284e-06 | 1.2676e-06 | 1.271e-06 | 1.2859e-06 | 1.3119e-06
Ho-154 |  | 4.0168e-11 | 1.4138e-12 | 5.0356e-10 | 6.7351e-06 | 3.7201e-11 | 1.3657e-12 | . | . | . | . | . | 1.2565e-06 | 1.2574e-06 | 1.2556e-06 | 1.2884e-06 | 1.3379e-06
Ho-154m |  | 4.0168e-11 | 1.4138e-12 | 5.0356e-10 | 6.7136e-06 | 3.7201e-11 | 1.3657e-12 | . | . | . | . | . | 1.2411e-06 | 1.2549e-06 | 1.2558e-06 | 1.3008e-06 | 1.3337e-06
Ho-155 |  | 4.0168e-11 | 1.4138e-12 | 5.0356e-10 | 6.5574e-06 | 3.7201e-11 | 1.3657e-12 | 1.1634e-06 | 1.1634e-06 | 1.1634e-06 | 1.1634e-06 | 1.1634e-06 | 1.288e-06 | 1.2635e-06 | 1.2628e-06 | 1.294e-06 | 1.3026e-06
Ho-156 |  | 4.0168e-11 | 1.4138e-12 | 5.0356e-10 | 6.7241e-06 | 3.7201e-11 | 1.3657e-12 | . | . | . | . | . | 1.2673e-06 | 1.268e-06 | 1.2534e-06 | 1.27e-06 | 1.3358e-06
Ho-157 |  | 4.0168e-11 | 1.4138e-12 | 5.0356e-10 | 6.517e-06 | 3.7201e-11 | 1.3657e-12 | 1.1588e-06 | 1.1588e-06 | 1.1588e-06 | 1.1588e-06 | 1.1588e-06 | 1.3008e-06 | 1.2657e-06 | 1.2697e-06 | 1.3023e-06 | 1.2946e-06
Ho-159 |  | 4.0168e-11 | 1.4138e-12 | 5.0356e-10 | 6.404e-06 | 3.7201e-11 | 1.3657e-12 | 1.1321e-06 | 1.1321e-06 | 1.1321e-06 | 1.1321e-06 | 1.1321e-06 | 1.321e-06 | 1.2775e-06 | 1.2861e-06 | 1.3015e-06 | 1.2722e-06
Ho-160 |  | 4.0168e-11 | 1.4138e-12 | 5.0356e-10 | 6.7109e-06 | 3.7201e-11 | 1.3657e-12 | . | . | . | . | . | 1.2621e-06 | 1.2615e-06 | 1.265e-06 | 1.251e-06 | 1.3331e-06
Ho-161 |  | 4.0168e-11 | 1.4138e-12 | 5.0356e-10 | 6.0517e-06 | 3.7201e-11 | 1.3657e-12 | 1.0512e-06 | 1.0512e-06 | 1.0512e-06 | 1.0512e-06 | 1.0512e-06 | 1.3071e-06 | 1.2351e-06 | 1.2728e-06 | 1.2959e-06 | 1.2022e-06
Ho-162 |  | 4.0168e-11 | 1.4138e-12 | 5.0356e-10 | 6.3523e-06 | 3.7201e-11 | 1.3657e-12 | 1.1692e-06 | 1.1692e-06 | 1.1692e-06 | 1.1692e-06 | 1.1692e-06 | 1.2743e-06 | 1.2565e-06 | 1.2666e-06 | 1.2868e-06 | 1.2619e-06
Ho-162m |  | 4.0168e-11 | 1.4138e-12 | 5.0356e-10 | 6.5998e-06 | 3.7201e-11 | 1.3657e-12 | 1.2014e-06 | 1.2014e-06 | 1.2014e-06 | 1.2014e-06 | 1.2014e-06 | 1.2787e-06 | 1.2646e-06 | 1.2608e-06 | 1.2908e-06 | 1.3111e-06
Ho-163 |  | 4.0168e-11 | 1.4138e-12 | 5.0356e-10 | 5.9269e-06 | 3.7201e-11 | 1.3657e-12 | . | . | . | . | . | 1.2697e-06 | 1.1799e-06 | 1.203e-06 | 1.2291e-06 | 1.1774e-06
Ho-164 |  | 4.0168e-11 | 1.4138e-12 | 5.0356e-10 | 6.1237e-06 | 3.7201e-11 | 1.3657e-12 | 1.0762e-06 | 1.0762e-06 | 1.0762e-06 | 1.0762e-06 | 1.0762e-06 | 1.3062e-06 | 1.2413e-06 | 1.2839e-06 | 1.3004e-06 | 1.2165e-06
Ho-164m |  | 4.0168e-11 | 1.4138e-12 | 5.0356e-10 | 6.0706e-06 | 3.7201e-11 | 1.3657e-12 | 1.0733e-06 | 1.0733e-06 | 1.0733e-06 | 1.0733e-06 | 1.0733e-06 | 1.3216e-06 | 1.2395e-06 | 1.2868e-06 | 1.3165e-06 | 1.2059e-06
Ho-166 |  | 4.0168e-11 | 1.4138e-12 | 5.0356e-10 | 6.4135e-06 | 3.7201e-11 | 1.3657e-12 | 1.1953e-06 | 1.1953e-06 | 1.1953e-06 | 1.1953e-06 | 1.1953e-06 | 1.2589e-06 | 1.2655e-06 | 1.2755e-06 | 1.2934e-06 | 1.2741e-06
Ho-166m |  | 4.0168e-11 | 1.4138e-12 | 5.0356e-10 | 6.68e-06 | 3.7201e-11 | 1.3657e-12 | 1.1941e-06 | 1.1941e-06 | 1.1941e-06 | 1.1941e-06 | 1.1941e-06 | 1.2847e-06 | 1.265e-06 | 1.2727e-06 | 1.2653e-06 | 1.327e-06
Ho-167 |  | 4.0168e-11 | 1.4138e-12 | 5.0356e-10 | 6.6273e-06 | 3.7201e-11 | 1.3657e-12 | 1.1532e-06 | 1.1532e-06 | 1.1532e-06 | 1.1532e-06 | 1.1532e-06 | 1.2749e-06 | 1.2673e-06 | 1.2591e-06 | 1.3526e-06 | 1.3165e-06
Ho-168 |  | 4.0168e-11 | 1.4138e-12 | 5.0356e-10 | 6.7238e-06 | 3.7201e-11 | 1.3657e-12 | . | . | . | . | . | 1.2637e-06 | 1.2585e-06 | 1.2661e-06 | 1.2486e-06 | 1.3357e-06
Ho-168m |  | 4.0168e-11 | 1.4138e-12 | 5.0356e-10 | 6.0285e-06 | 3.7201e-11 | 1.3657e-12 | . | . | . | . | . | 1.323e-06 | 1.2357e-06 | 1.284e-06 | 1.3118e-06 | 1.1976e-06
Ho-170 |  | 4.0168e-11 | 1.4138e-12 | 5.0356e-10 | 6.7278e-06 | 3.7201e-11 | 1.3657e-12 | . | . | . | . | . | 1.2626e-06 | 1.2628e-06 | 1.2607e-06 | 1.2656e-06 | 1.3365e-06
I-118 |  | 4.0168e-11 | 1.4138e-12 | 5.0356e-10 | 6.7587e-06 | 3.7201e-11 | 1.3657e-12 | . | . | . | . | . | 1.2641e-06 | 1.2574e-06 | 1.2647e-06 | 1.2487e-06 | 1.3426e-06
I-118m |  | 4.0168e-11 | 1.4138e-12 | 5.0356e-10 | 6.7334e-06 | 3.7201e-11 | 1.3657e-12 | . | . | . | . | . | 1.2694e-06 | 1.2595e-06 | 1.268e-06 | 1.2489e-06 | 1.3376e-06
I-119 |  | 4.0168e-11 | 1.4138e-12 | 5.0356e-10 | 6.4944e-06 | 3.7201e-11 | 1.3657e-12 | . | . | . | . | . | 1.376e-06 | 1.2805e-06 | 1.2721e-06 | 1.3152e-06 | 1.2901e-06
I-120 |  | 4.0168e-11 | 1.4138e-12 | 5.0356e-10 | 6.8387e-06 | 3.7201e-11 | 1.3657e-12 | 1.2316e-06 | 1.2316e-06 | 1.2316e-06 | 1.2316e-06 | 1.2316e-06 | 1.2409e-06 | 1.2504e-06 | 1.2399e-06 | 1.2454e-06 | 1.3585e-06
I-120m |  | 4.0168e-11 | 1.4138e-12 | 5.0356e-10 | 6.7619e-06 | 3.7201e-11 | 1.3657e-12 | 1.2264e-06 | 1.2264e-06 | 1.2264e-06 | 1.2264e-06 | 1.2264e-06 | 1.2635e-06 | 1.2539e-06 | 1.265e-06 | 1.2484e-06 | 1.3433e-06
I-121 |  | 4.0168e-11 | 1.4138e-12 | 5.0356e-10 | 6.3786e-06 | 3.7201e-11 | 1.3657e-12 | 1.1354e-06 | 1.1354e-06 | 1.1354e-06 | 1.1354e-06 | 1.1354e-06 | 1.3813e-06 | 1.2869e-06 | 1.2837e-06 | 1.3101e-06 | 1.2671e-06
I-122 |  | 4.0168e-11 | 1.4138e-12 | 5.0356e-10 | 6.6489e-06 | 3.7201e-11 | 1.3657e-12 | 1.1797e-06 | 1.1797e-06 | 1.1797e-06 | 1.1797e-06 | 1.1797e-06 | 1.2649e-06 | 1.251e-06 | 1.2632e-06 | 1.247e-06 | 1.3208e-06
I-123 |  | 4.0168e-11 | 1.4138e-12 | 5.0356e-10 | 6.2488e-06 | 3.7201e-11 | 1.3657e-12 | 1.0772e-06 | 1.0772e-06 | 1.0772e-06 | 1.0772e-06 | 1.0772e-06 | 1.4063e-06 | 1.3006e-06 | 1.3135e-06 | 1.3183e-06 | 1.2413e-06
I-124 |  | 4.0168e-11 | 1.4138e-12 | 5.0356e-10 | 6.6877e-06 | 3.7201e-11 | 1.3657e-12 | 1.2039e-06 | 1.2039e-06 | 1.2039e-06 | 1.2039e-06 | 1.2039e-06 | 1.2661e-06 | 1.2542e-06 | 1.2577e-06 | 1.2499e-06 | 1.3285e-06
I-125 |  | 4.0168e-11 | 1.4138e-12 | 5.0356e-10 | 5.9508e-06 | 3.7201e-11 | 1.3657e-12 | 1.0247e-06 | 1.0247e-06 | 1.0247e-06 | 1.0247e-06 | 1.0247e-06 | 1.3159e-06 | 1.211e-06 | 1.2211e-06 | 1.2572e-06 | 1.1821e-06
I-126 |  | 4.0168e-11 | 1.4138e-12 | 5.0356e-10 | 6.6381e-06 | 3.7201e-11 | 1.3657e-12 | 1.1692e-06 | 1.1692e-06 | 1.1692e-06 | 1.1692e-06 | 1.1692e-06 | 1.255e-06 | 1.2503e-06 | 1.2611e-06 | 1.2774e-06 | 1.3187e-06
I-128 |  | 4.0168e-11 | 1.4138e-12 | 5.0356e-10 | 6.658e-06 | 3.7201e-11 | 1.3657e-12 | 1.1646e-06 | 1.1646e-06 | 1.1646e-06 | 1.1646e-06 | 1.1646e-06 | 1.2184e-06 | 1.2446e-06 | 1.2519e-06 | 1.3105e-06 | 1.3226e-06
I-129 |  | 4.0168e-11 | 1.4138e-12 | 5.0356e-10 | 5.9747e-06 | 3.7201e-11 | 1.3657e-12 | 1.0355e-06 | 1.0355e-06 | 1.0355e-06 | 1.0355e-06 | 1.0355e-06 | 1.3456e-06 | 1.2006e-06 | 1.224e-06 | 1.2429e-06 | 1.1869e-06
I-130 |  | 4.0168e-11 | 1.4138e-12 | 5.0356e-10 | 6.7409e-06 | 3.7201e-11 | 1.3657e-12 | 1.1978e-06 | 1.1978e-06 | 1.1978e-06 | 1.1978e-06 | 1.1978e-06 | 1.2652e-06 | 1.2594e-06 | 1.2712e-06 | 1.2504e-06 | 1.3391e-06
I-130m |  | 4.0168e-11 | 1.4138e-12 | 5.0356e-10 | 6.572e-06 | 3.7201e-11 | 1.3657e-12 | . | . | . | . | . | 1.2624e-06 | 1.2481e-06 | 1.263e-06 | 1.2593e-06 | 1.3055e-06
I-131 |  | 4.0168e-11 | 1.4138e-12 | 5.0356e-10 | 6.7064e-06 | 3.7201e-11 | 1.3657e-12 | 1.1634e-06 | 1.1634e-06 | 1.1634e-06 | 1.1634e-06 | 1.1634e-06 | 1.242e-06 | 1.2569e-06 | 1.2568e-06 | 1.3357e-06 | 1.3322e-06
I-132 |  | 4.0168e-11 | 1.4138e-12 | 5.0356e-10 | 6.7418e-06 | 3.7201e-11 | 1.3657e-12 | 1.2113e-06 | 1.2113e-06 | 1.2113e-06 | 1.2113e-06 | 1.2113e-06 | 1.2632e-06 | 1.2564e-06 | 1.2712e-06 | 1.243e-06 | 1.3393e-06
I-132m |  | 4.0168e-11 | 1.4138e-12 | 5.0356e-10 | 6.5747e-06 | 3.7201e-11 | 1.3657e-12 | 1.1715e-06 | 1.1715e-06 | 1.1715e-06 | 1.1715e-06 | 1.1715e-06 | 1.2903e-06 | 1.2609e-06 | 1.2755e-06 | 1.241e-06 | 1.3061e-06
I-133 |  | 4.0168e-11 | 1.4138e-12 | 5.0356e-10 | 6.7295e-06 | 3.7201e-11 | 1.3657e-12 | 1.1917e-06 | 1.1917e-06 | 1.1917e-06 | 1.1917e-06 | 1.1917e-06 | 1.2532e-06 | 1.2549e-06 | 1.2673e-06 | 1.2626e-06 | 1.3368e-06
I-134 |  | 4.0168e-11 | 1.4138e-12 | 5.0356e-10 | 6.761e-06 | 3.7201e-11 | 1.3657e-12 | 1.2214e-06 | 1.2214e-06 | 1.2214e-06 | 1.2214e-06 | 1.2214e-06 | 1.2497e-06 | 1.2538e-06 | 1.2615e-06 | 1.2564e-06 | 1.3431e-06
I-134m |  | 4.0168e-11 | 1.4138e-12 | 5.0356e-10 | 6.3775e-06 | 3.7201e-11 | 1.3657e-12 | . | . | . | . | . | 1.3798e-06 | 1.2732e-06 | 1.2597e-06 | 1.3242e-06 | 1.2669e-06
I-135 |  | 4.0168e-11 | 1.4138e-12 | 5.0356e-10 | 6.8237e-06 | 3.7201e-11 | 1.3657e-12 | 1.2486e-06 | 1.2486e-06 | 1.2486e-06 | 1.2486e-06 | 1.2486e-06 | 1.2464e-06 | 1.2544e-06 | 1.2439e-06 | 1.2707e-06 | 1.3555e-06
In-103 |  | 4.0168e-11 | 1.4138e-12 | 5.0356e-10 | 6.831e-06 | 3.7201e-11 | 1.3657e-12 | . | . | . | . | . | 1.2539e-06 | 1.2628e-06 | 1.247e-06 | 1.2513e-06 | 1.357e-06
In-105 |  | 4.0168e-11 | 1.4138e-12 | 5.0356e-10 | 6.7596e-06 | 3.7201e-11 | 1.3657e-12 | . | . | . | . | . | 1.2615e-06 | 1.26e-06 | 1.2549e-06 | 1.2576e-06 | 1.3428e-06
In-106 |  | 4.0168e-11 | 1.4138e-12 | 5.0356e-10 | 6.7333e-06 | 3.7201e-11 | 1.3657e-12 | . | . | . | . | . | 1.2559e-06 | 1.2602e-06 | 1.2657e-06 | 1.2492e-06 | 1.3376e-06
In-106m |  | 4.0168e-11 | 1.4138e-12 | 5.0356e-10 | 6.8592e-06 | 3.7201e-11 | 1.3657e-12 | . | . | . | . | . | 1.2509e-06 | 1.2521e-06 | 1.2441e-06 | 1.2359e-06 | 1.3626e-06
In-107 |  | 4.0168e-11 | 1.4138e-12 | 5.0356e-10 | 6.7665e-06 | 3.7201e-11 | 1.3657e-12 | . | . | . | . | . | 1.2569e-06 | 1.2569e-06 | 1.2445e-06 | 1.268e-06 | 1.3442e-06
In-108 |  | 4.0168e-11 | 1.4138e-12 | 5.0356e-10 | 6.7582e-06 | 3.7201e-11 | 1.3657e-12 | . | . | . | . | . | 1.2578e-06 | 1.2583e-06 | 1.2594e-06 | 1.2576e-06 | 1.3425e-06
In-108m |  | 4.0168e-11 | 1.4138e-12 | 5.0356e-10 | 6.8548e-06 | 3.7201e-11 | 1.3657e-12 | . | . | . | . | . | 1.2406e-06 | 1.2531e-06 | 1.2371e-06 | 1.2317e-06 | 1.3617e-06
In-109 |  | 4.0168e-11 | 1.4138e-12 | 5.0356e-10 | 6.5466e-06 | 3.7201e-11 | 1.3657e-12 | 1.1611e-06 | 1.1611e-06 | 1.1611e-06 | 1.1611e-06 | 1.1611e-06 | 1.3057e-06 | 1.2711e-06 | 1.2649e-06 | 1.2829e-06 | 1.3005e-06
In-109m |  | 4.0168e-11 | 1.4138e-12 | 5.0356e-10 | 6.6897e-06 | 3.7201e-11 | 1.3657e-12 | . | . | . | . | . | 1.2889e-06 | 1.2606e-06 | 1.2809e-06 | 1.2233e-06 | 1.3289e-06
In-110 |  | 4.0168e-11 | 1.4138e-12 | 5.0356e-10 | 6.7264e-06 | 3.7201e-11 | 1.3657e-12 | . | . | . | . | . | 1.2646e-06 | 1.2549e-06 | 1.264e-06 | 1.2456e-06 | 1.3362e-06
In-110m |  | 4.0168e-11 | 1.4138e-12 | 5.0356e-10 | 6.6898e-06 | 3.7201e-11 | 1.3657e-12 | . | . | . | . | . | 1.2684e-06 | 1.2539e-06 | 1.2613e-06 | 1.2339e-06 | 1.3289e-06
In-111 |  | 4.0168e-11 | 1.4138e-12 | 5.0356e-10 | 6.328e-06 | 3.7201e-11 | 1.3657e-12 | 1.0942e-06 | 1.0942e-06 | 1.0942e-06 | 1.0942e-06 | 1.0942e-06 | 1.4459e-06 | 1.3109e-06 | 1.2975e-06 | 1.3406e-06 | 1.2571e-06
In-111m |  | 4.0168e-11 | 1.4138e-12 | 5.0356e-10 | 6.6966e-06 | 3.7201e-11 | 1.3657e-12 | . | . | . | . | . | 1.259e-06 | 1.2561e-06 | 1.2705e-06 | 1.2672e-06 | 1.3303e-06
In-112 |  | 4.0168e-11 | 1.4138e-12 | 5.0356e-10 | 6.2989e-06 | 3.7201e-11 | 1.3657e-12 | 1.1566e-06 | 1.1566e-06 | 1.1566e-06 | 1.1566e-06 | 1.1566e-06 | 1.2755e-06 | 1.2416e-06 | 1.2676e-06 | 1.2358e-06 | 1.2513e-06
In-112m |  | 4.0168e-11 | 1.4138e-12 | 5.0356e-10 | 6.021e-06 | 3.7201e-11 | 1.3657e-12 | . | . | . | . | . | 1.3614e-06 | 1.2527e-06 | 1.2769e-06 | 1.2993e-06 | 1.1961e-06
In-113m |  | 4.0168e-11 | 1.4138e-12 | 5.0356e-10 | 6.6677e-06 | 3.7201e-11 | 1.3657e-12 | 1.142e-06 | 1.142e-06 | 1.142e-06 | 1.142e-06 | 1.142e-06 | 1.1774e-06 | 1.2431e-06 | 1.2439e-06 | 1.3508e-06 | 1.3246e-06
In-114 |  | 4.0168e-11 | 1.4138e-12 | 5.0356e-10 | 6.6132e-06 | 3.7201e-11 | 1.3657e-12 | 1.1953e-06 | 1.1953e-06 | 1.1953e-06 | 1.1953e-06 | 1.1953e-06 | 1.2473e-06 | 1.2506e-06 | 1.248e-06 | 1.271e-06 | 1.3137e-06
In-114m |  | 4.0168e-11 | 1.4138e-12 | 5.0356e-10 | 6.2898e-06 | 3.7201e-11 | 1.3657e-12 | 1.1024e-06 | 1.1024e-06 | 1.1024e-06 | 1.1024e-06 | 1.1024e-06 | 1.336e-06 | 1.2662e-06 | 1.2777e-06 | 1.2765e-06 | 1.2495e-06
In-115 |  | 4.0168e-11 | 1.4138e-12 | 5.0356e-10 | 6.5854e-06 | 3.7201e-11 | 1.3657e-12 | 1.0983e-06 | 1.0983e-06 | 1.0983e-06 | 1.0983e-06 | 1.0983e-06 | 1.3082e-06 | 1.3082e-06 | 1.3082e-06 | 1.3082e-06 | 1.3082e-06
In-115m |  | 4.0168e-11 | 1.4138e-12 | 5.0356e-10 | 6.4747e-06 | 3.7201e-11 | 1.3657e-12 | 1.115e-06 | 1.115e-06 | 1.115e-06 | 1.115e-06 | 1.115e-06 | 1.2702e-06 | 1.252e-06 | 1.2489e-06 | 1.3485e-06 | 1.2862e-06
In-116m |  | 4.0168e-11 | 1.4138e-12 | 5.0356e-10 | 6.8483e-06 | 3.7201e-11 | 1.3657e-12 | 1.2459e-06 | 1.2459e-06 | 1.2459e-06 | 1.2459e-06 | 1.2459e-06 | 1.2422e-06 | 1.2545e-06 | 1.2345e-06 | 1.2699e-06 | 1.3604e-06
In-117 |  | 4.0168e-11 | 1.4138e-12 | 5.0356e-10 | 6.6555e-06 | 3.7201e-11 | 1.3657e-12 | 1.1704e-06 | 1.1704e-06 | 1.1704e-06 | 1.1704e-06 | 1.1704e-06 | 1.2996e-06 | 1.2781e-06 | 1.2888e-06 | 1.2727e-06 | 1.3221e-06
In-117m |  | 4.0168e-11 | 1.4138e-12 | 5.0356e-10 | 6.4098e-06 | 3.7201e-11 | 1.3657e-12 | 1.1035e-06 | 1.1035e-06 | 1.1035e-06 | 1.1035e-06 | 1.1035e-06 | 1.3438e-06 | 1.2842e-06 | 1.2784e-06 | 1.3389e-06 | 1.2733e-06
In-118 |  | 4.0168e-11 | 1.4138e-12 | 5.0356e-10 | 6.8393e-06 | 3.7201e-11 | 1.3657e-12 | . | . | . | . | . | 1.2458e-06 | 1.2568e-06 | 1.2462e-06 | 1.268e-06 | 1.3586e-06
In-118m |  | 4.0168e-11 | 1.4138e-12 | 5.0356e-10 | 6.8191e-06 | 3.7201e-11 | 1.3657e-12 | . | . | . | . | . | 1.2546e-06 | 1.2563e-06 | 1.2472e-06 | 1.2615e-06 | 1.3546e-06
In-119 |  | 4.0168e-11 | 1.4138e-12 | 5.0356e-10 | 6.7015e-06 | 3.7201e-11 | 1.3657e-12 | 1.2002e-06 | 1.2002e-06 | 1.2002e-06 | 1.2002e-06 | 1.2002e-06 | 1.2688e-06 | 1.2559e-06 | 1.2709e-06 | 1.2394e-06 | 1.3313e-06
In-119m |  | 4.0168e-11 | 1.4138e-12 | 5.0356e-10 | 6.622e-06 | 3.7201e-11 | 1.3657e-12 | 1.0401e-06 | 1.0401e-06 | 1.0401e-06 | 1.0401e-06 | 1.0401e-06 | 1.2548e-06 | 1.2543e-06 | 1.2466e-06 | 1.2749e-06 | 1.3155e-06
In-121 |  | 4.0168e-11 | 1.4138e-12 | 5.0356e-10 | 6.7874e-06 | 3.7201e-11 | 1.3657e-12 | . | . | . | . | . | 1.2499e-06 | 1.2551e-06 | 1.2594e-06 | 1.2559e-06 | 1.3483e-06
In-121m |  | 4.0168e-11 | 1.4138e-12 | 5.0356e-10 | 6.2562e-06 | 3.7201e-11 | 1.3657e-12 | . | . | . | . | . | 1.2469e-06 | 1.2482e-06 | 1.26e-06 | 1.2892e-06 | 1.2428e-06
Ir-180 |  | 4.0168e-11 | 1.4138e-12 | 5.0356e-10 | 6.6484e-06 | 3.7201e-11 | 1.3657e-12 | . | . | . | . | . | 1.2807e-06 | 1.2704e-06 | 1.274e-06 | 1.2775e-06 | 1.3207e-06
Ir-182 |  | 4.0168e-11 | 1.4138e-12 | 5.0356e-10 | 6.6381e-06 | 3.7201e-11 | 1.3657e-12 | 1.1857e-06 | 1.1857e-06 | 1.1857e-06 | 1.1857e-06 | 1.1857e-06 | 1.2827e-06 | 1.2737e-06 | 1.2675e-06 | 1.2874e-06 | 1.3187e-06
Ir-183 |  | 4.0168e-11 | 1.4138e-12 | 5.0356e-10 | 6.7171e-06 | 3.7201e-11 | 1.3657e-12 | . | . | . | . | . | 1.2554e-06 | 1.2643e-06 | 1.2565e-06 | 1.2811e-06 | 1.3344e-06
Ir-184 |  | 4.0168e-11 | 1.4138e-12 | 5.0356e-10 | 6.6946e-06 | 3.7201e-11 | 1.3657e-12 | 1.2051e-06 | 1.2051e-06 | 1.2051e-06 | 1.2051e-06 | 1.2051e-06 | 1.2617e-06 | 1.2694e-06 | 1.2591e-06 | 1.2819e-06 | 1.3299e-06
Ir-185 |  | 4.0168e-11 | 1.4138e-12 | 5.0356e-10 | 6.6129e-06 | 3.7201e-11 | 1.3657e-12 | 1.2002e-06 | 1.2002e-06 | 1.2002e-06 | 1.2002e-06 | 1.2002e-06 | 1.2613e-06 | 1.2687e-06 | 1.2598e-06 | 1.2861e-06 | 1.3137e-06
Ir-186 |  | 4.0168e-11 | 1.4138e-12 | 5.0356e-10 | 6.7103e-06 | 3.7201e-11 | 1.3657e-12 | . | . | . | . | . | 1.2598e-06 | 1.2586e-06 | 1.2596e-06 | 1.2811e-06 | 1.333e-06
Ir-186m |  | 4.0168e-11 | 1.4138e-12 | 5.0356e-10 | 6.7329e-06 | 3.7201e-11 | 1.3657e-12 | . | . | . | . | . | 1.2521e-06 | 1.2602e-06 | 1.2607e-06 | 1.2562e-06 | 1.3375e-06
Ir-187 |  | 4.0168e-11 | 1.4138e-12 | 5.0356e-10 | 6.5057e-06 | 3.7201e-11 | 1.3657e-12 | 1.1543e-06 | 1.1543e-06 | 1.1543e-06 | 1.1543e-06 | 1.1543e-06 | 1.2525e-06 | 1.2788e-06 | 1.2824e-06 | 1.2947e-06 | 1.2924e-06
Ir-188 |  | 4.0168e-11 | 1.4138e-12 | 5.0356e-10 | 6.8204e-06 | 3.7201e-11 | 1.3657e-12 | 1.2407e-06 | 1.2407e-06 | 1.2407e-06 | 1.2407e-06 | 1.2407e-06 | 1.2398e-06 | 1.2452e-06 | 1.2423e-06 | 1.2559e-06 | 1.3549e-06
Ir-189 |  | 4.0168e-11 | 1.4138e-12 | 5.0356e-10 | 6.1464e-06 | 3.7201e-11 | 1.3657e-12 | 1.055e-06 | 1.055e-06 | 1.055e-06 | 1.055e-06 | 1.055e-06 | 1.3054e-06 | 1.3171e-06 | 1.3355e-06 | 1.3746e-06 | 1.221e-06
Ir-190 |  | 4.0168e-11 | 1.4138e-12 | 5.0356e-10 | 6.6463e-06 | 3.7201e-11 | 1.3657e-12 | 1.168e-06 | 1.168e-06 | 1.168e-06 | 1.168e-06 | 1.168e-06 | 1.269e-06 | 1.2607e-06 | 1.2745e-06 | 1.2824e-06 | 1.3203e-06
Ir-190m |  | 4.0168e-11 | 1.4138e-12 | 5.0356e-10 | 5.9269e-06 | 3.7201e-11 | 1.3657e-12 | 9.8774e-07 | 9.8774e-07 | 9.8774e-07 | 9.8774e-07 | 9.8774e-07 | 1.2454e-06 | 1.1807e-06 | 1.1994e-06 | 1.2249e-06 | 1.1774e-06
Ir-190n |  | 4.0168e-11 | 1.4138e-12 | 5.0356e-10 | 6.1371e-06 | 3.7201e-11 | 1.3657e-12 | 1.1657e-06 | 1.1657e-06 | 1.1657e-06 | 1.1657e-06 | 1.1657e-06 | 1.2648e-06 | 1.3197e-06 | 1.3492e-06 | 1.3749e-06 | 1.2191e-06
Ir-191m |  | 4.0168e-11 | 1.4138e-12 | 5.0356e-10 | 6.1511e-06 | 3.7201e-11 | 1.3657e-12 | 1.0456e-06 | 1.0456e-06 | 1.0456e-06 | 1.0456e-06 | 1.0456e-06 | 1.2683e-06 | 1.3205e-06 | 1.3352e-06 | 1.3336e-06 | 1.2219e-06
Ir-192 |  | 4.0168e-11 | 1.4138e-12 | 5.0356e-10 | 6.6417e-06 | 3.7201e-11 | 1.3657e-12 | 1.1623e-06 | 1.1623e-06 | 1.1623e-06 | 1.1623e-06 | 1.1623e-06 | 1.2875e-06 | 1.27e-06 | 1.2646e-06 | 1.3217e-06 | 1.3194e-06
Ir-192m |  | 4.0168e-11 | 1.4138e-12 | 5.0356e-10 | 5.9269e-06 | 3.7201e-11 | 1.3657e-12 | 1.1224e-06 | 1.1224e-06 | 1.1224e-06 | 1.1224e-06 | 1.1224e-06 | 1.211e-06 | 1.1848e-06 | 1.2018e-06 | 1.2185e-06 | 1.1774e-06
Ir-192n |  | 4.0168e-11 | 1.4138e-12 | 5.0356e-10 | 5.9269e-06 | 3.7201e-11 | 1.3657e-12 | . | . | . | . | . | 1.2234e-06 | 1.1887e-06 | 1.2185e-06 | 1.2462e-06 | 1.1774e-06
Ir-193m |  | 4.0168e-11 | 1.4138e-12 | 5.0356e-10 | 5.9269e-06 | 3.7201e-11 | 1.3657e-12 | . | . | . | . | . | 1.2401e-06 | 1.1926e-06 | 1.231e-06 | 1.265e-06 | 1.1774e-06
Ir-194 |  | 4.0168e-11 | 1.4138e-12 | 5.0356e-10 | 6.6974e-06 | 3.7201e-11 | 1.3657e-12 | 1.1833e-06 | 1.1833e-06 | 1.1833e-06 | 1.1833e-06 | 1.1833e-06 | 1.278e-06 | 1.2663e-06 | 1.2578e-06 | 1.3147e-06 | 1.3305e-06
Ir-194m |  | 4.0168e-11 | 1.4138e-12 | 5.0356e-10 | 6.7156e-06 | 3.7201e-11 | 1.3657e-12 | 1.1786e-06 | 1.1786e-06 | 1.1786e-06 | 1.1786e-06 | 1.1786e-06 | 1.2716e-06 | 1.2644e-06 | 1.2654e-06 | 1.2802e-06 | 1.3341e-06
Ir-195 |  | 4.0168e-11 | 1.4138e-12 | 5.0356e-10 | 6.1756e-06 | 3.7201e-11 | 1.3657e-12 | 1.041e-06 | 1.041e-06 | 1.041e-06 | 1.041e-06 | 1.041e-06 | 1.2309e-06 | 1.3111e-06 | 1.3295e-06 | 1.3349e-06 | 1.2268e-06
Ir-195m |  | 4.0168e-11 | 1.4138e-12 | 5.0356e-10 | 6.565e-06 | 3.7201e-11 | 1.3657e-12 | 1.0922e-06 | 1.0922e-06 | 1.0922e-06 | 1.0922e-06 | 1.0922e-06 | 1.2651e-06 | 1.2729e-06 | 1.2705e-06 | 1.3082e-06 | 1.3041e-06
Ir-196 |  | 4.0168e-11 | 1.4138e-12 | 5.0356e-10 | 6.7468e-06 | 3.7201e-11 | 1.3657e-12 | . | . | . | . | . | 1.2473e-06 | 1.2527e-06 | 1.2566e-06 | 1.2935e-06 | 1.3403e-06
Ir-196m |  | 4.0168e-11 | 1.4138e-12 | 5.0356e-10 | 6.7073e-06 | 3.7201e-11 | 1.3657e-12 | . | . | . | . | . | 1.2329e-06 | 1.2592e-06 | 1.2607e-06 | 1.2903e-06 | 1.3324e-06
K-38 |  | 4.0168e-11 | 1.4138e-12 | 5.0356e-10 | 6.9147e-06 | 3.7201e-11 | 1.3657e-12 | 1.2552e-06 | 1.2552e-06 | 1.2552e-06 | 1.2552e-06 | 1.2552e-06 | 1.2222e-06 | 1.2398e-06 | 1.2186e-06 | 1.239e-06 | 1.3736e-06
K-40 |  | 4.0168e-11 | 1.4138e-12 | 5.0356e-10 | 6.9079e-06 | 3.7201e-11 | 1.3657e-12 | 1.2606e-06 | 1.2606e-06 | 1.2606e-06 | 1.2606e-06 | 1.2606e-06 | 1.2557e-06 | 1.2566e-06 | 1.2423e-06 | 1.2805e-06 | 1.3723e-06
K-42 |  | 4.0168e-11 | 1.4138e-12 | 5.0356e-10 | 6.8993e-06 | 3.7201e-11 | 1.3657e-12 | 1.2647e-06 | 1.2647e-06 | 1.2647e-06 | 1.2647e-06 | 1.2647e-06 | 1.2534e-06 | 1.2606e-06 | 1.2399e-06 | 1.282e-06 | 1.3706e-06
K-43 |  | 4.0168e-11 | 1.4138e-12 | 5.0356e-10 | 6.6952e-06 | 3.7201e-11 | 1.3657e-12 | 1.1809e-06 | 1.1809e-06 | 1.1809e-06 | 1.1809e-06 | 1.1809e-06 | 1.2599e-06 | 1.2583e-06 | 1.2657e-06 | 1.28e-06 | 1.33e-06
K-44 |  | 4.0168e-11 | 1.4138e-12 | 5.0356e-10 | 6.91e-06 | 3.7201e-11 | 1.3657e-12 | 1.2784e-06 | 1.2784e-06 | 1.2784e-06 | 1.2784e-06 | 1.2784e-06 | 1.2329e-06 | 1.2471e-06 | 1.2312e-06 | 1.2452e-06 | 1.3727e-06
K-45 |  | 4.0168e-11 | 1.4138e-12 | 5.0356e-10 | 6.8608e-06 | 3.7201e-11 | 1.3657e-12 | 1.2687e-06 | 1.2687e-06 | 1.2687e-06 | 1.2687e-06 | 1.2687e-06 | 1.25e-06 | 1.2565e-06 | 1.2415e-06 | 1.2656e-06 | 1.3629e-06
K-46 |  | 4.0168e-11 | 1.4138e-12 | 5.0356e-10 | 6.9641e-06 | 3.7201e-11 | 1.3657e-12 | . | . | . | . | . | 1.2413e-06 | 1.2581e-06 | 1.2202e-06 | 1.2445e-06 | 1.3834e-06
Kr-74 |  | 4.0168e-11 | 1.4138e-12 | 5.0356e-10 | 6.4672e-06 | 3.7201e-11 | 1.3657e-12 | 1.1669e-06 | 1.1669e-06 | 1.1669e-06 | 1.1669e-06 | 1.1669e-06 | 1.3207e-06 | 1.2996e-06 | 1.2878e-06 | 1.31e-06 | 1.2847e-06
Kr-75 |  | 4.0168e-11 | 1.4138e-12 | 5.0356e-10 | 6.5985e-06 | 3.7201e-11 | 1.3657e-12 | . | . | . | . | . | 1.2989e-06 | 1.3035e-06 | 1.2891e-06 | 1.2887e-06 | 1.3108e-06
Kr-76 |  | 4.0168e-11 | 1.4138e-12 | 5.0356e-10 | 6.4718e-06 | 3.7201e-11 | 1.3657e-12 | 1.1066e-06 | 1.1066e-06 | 1.1066e-06 | 1.1066e-06 | 1.1066e-06 | 1.299e-06 | 1.2666e-06 | 1.2657e-06 | 1.3329e-06 | 1.2856e-06
Kr-77 |  | 4.0168e-11 | 1.4138e-12 | 5.0356e-10 | 6.4615e-06 | 3.7201e-11 | 1.3657e-12 | 1.1623e-06 | 1.1623e-06 | 1.1623e-06 | 1.1623e-06 | 1.1623e-06 | 1.3284e-06 | 1.3274e-06 | 1.3191e-06 | 1.3019e-06 | 1.2836e-06
Kr-79 |  | 4.0168e-11 | 1.4138e-12 | 5.0356e-10 | 6.3979e-06 | 3.7201e-11 | 1.3657e-12 | 1.1087e-06 | 1.1087e-06 | 1.1087e-06 | 1.1087e-06 | 1.1087e-06 | 1.2908e-06 | 1.2655e-06 | 1.2642e-06 | 1.2995e-06 | 1.271e-06
Kr-81 |  | 4.0168e-11 | 1.4138e-12 | 5.0356e-10 | 5.9269e-06 | 3.7201e-11 | 1.3657e-12 | 9.8444e-07 | 9.8444e-07 | 9.8444e-07 | 9.8444e-07 | 9.8444e-07 | 1.1774e-06 | 1.2021e-06 | 1.2035e-06 | 1.2202e-06 | 1.1774e-06
Kr-81m |  | 4.0168e-11 | 1.4138e-12 | 5.0356e-10 | 6.3526e-06 | 3.7201e-11 | 1.3657e-12 | 1.0832e-06 | 1.0832e-06 | 1.0832e-06 | 1.0832e-06 | 1.0832e-06 | 1.45e-06 | 1.3406e-06 | 1.3166e-06 | 1.3393e-06 | 1.262e-06
Kr-83m |  | 4.0168e-11 | 1.4138e-12 | 5.0356e-10 | 5.9269e-06 | 3.7201e-11 | 1.3657e-12 | 9.7385e-07 | 9.7385e-07 | 9.7385e-07 | 9.7385e-07 | 9.7385e-07 | 1.1774e-06 | 1.1916e-06 | 1.1874e-06 | 1.1961e-06 | 1.1774e-06
Kr-85 |  | 4.0168e-11 | 1.4138e-12 | 5.0356e-10 | 6.7329e-06 | 3.7201e-11 | 1.3657e-12 | 1.1797e-06 | 1.1797e-06 | 1.1797e-06 | 1.1797e-06 | 1.1797e-06 | 1.2452e-06 | 1.254e-06 | 1.2582e-06 | 1.2743e-06 | 1.3375e-06
Kr-85m |  | 4.0168e-11 | 1.4138e-12 | 5.0356e-10 | 6.4914e-06 | 3.7201e-11 | 1.3657e-12 | 1.1118e-06 | 1.1118e-06 | 1.1118e-06 | 1.1118e-06 | 1.1118e-06 | 1.389e-06 | 1.3344e-06 | 1.321e-06 | 1.3338e-06 | 1.2895e-06
Kr-87 |  | 4.0168e-11 | 1.4138e-12 | 5.0356e-10 | 6.8648e-06 | 3.7201e-11 | 1.3657e-12 | 1.2525e-06 | 1.2525e-06 | 1.2525e-06 | 1.2525e-06 | 1.2525e-06 | 1.2078e-06 | 1.2383e-06 | 1.2286e-06 | 1.2615e-06 | 1.3637e-06
Kr-88 |  | 4.0168e-11 | 1.4138e-12 | 5.0356e-10 | 6.8974e-06 | 3.7201e-11 | 1.3657e-12 | 1.2756e-06 | 1.2756e-06 | 1.2756e-06 | 1.2756e-06 | 1.2756e-06 | 1.2274e-06 | 1.2444e-06 | 1.2282e-06 | 1.2446e-06 | 1.3702e-06
Kr-89 |  | 4.0168e-11 | 1.4138e-12 | 5.0356e-10 | 6.8698e-06 | 3.7201e-11 | 1.3657e-12 | . | . | . | . | . | 1.246e-06 | 1.2622e-06 | 1.2397e-06 | 1.2495e-06 | 1.3647e-06
La-128 |  | 4.0168e-11 | 1.4138e-12 | 5.0356e-10 | 6.7338e-06 | 3.7201e-11 | 1.3657e-12 | . | . | . | . | . | 1.2654e-06 | 1.2586e-06 | 1.2563e-06 | 1.2741e-06 | 1.3377e-06
La-129 |  | 4.0168e-11 | 1.4138e-12 | 5.0356e-10 | 6.5582e-06 | 3.7201e-11 | 1.3657e-12 | . | . | . | . | . | 1.2951e-06 | 1.2652e-06 | 1.2664e-06 | 1.3025e-06 | 1.3028e-06
La-130 |  | 4.0168e-11 | 1.4138e-12 | 5.0356e-10 | 6.7521e-06 | 3.7201e-11 | 1.3657e-12 | . | . | . | . | . | 1.2453e-06 | 1.2537e-06 | 1.2512e-06 | 1.2785e-06 | 1.3413e-06
La-131 |  | 4.0168e-11 | 1.4138e-12 | 5.0356e-10 | 6.5552e-06 | 3.7201e-11 | 1.3657e-12 | 1.16e-06 | 1.16e-06 | 1.16e-06 | 1.16e-06 | 1.16e-06 | 1.2606e-06 | 1.253e-06 | 1.2578e-06 | 1.2984e-06 | 1.3022e-06
La-132 |  | 4.0168e-11 | 1.4138e-12 | 5.0356e-10 | 6.7897e-06 | 3.7201e-11 | 1.3657e-12 | 1.2188e-06 | 1.2188e-06 | 1.2188e-06 | 1.2188e-06 | 1.2188e-06 | 1.2376e-06 | 1.2422e-06 | 1.2435e-06 | 1.2608e-06 | 1.3488e-06
La-132m |  | 4.0168e-11 | 1.4138e-12 | 5.0356e-10 | 6.6261e-06 | 3.7201e-11 | 1.3657e-12 | . | . | . | . | . | 1.2683e-06 | 1.2618e-06 | 1.2702e-06 | 1.2716e-06 | 1.3163e-06
La-133 |  | 4.0168e-11 | 1.4138e-12 | 5.0356e-10 | 6.2595e-06 | 3.7201e-11 | 1.3657e-12 | . | . | . | . | . | 1.3119e-06 | 1.2306e-06 | 1.2531e-06 | 1.26e-06 | 1.2435e-06
La-134 |  | 4.0168e-11 | 1.4138e-12 | 5.0356e-10 | 6.4706e-06 | 3.7201e-11 | 1.3657e-12 | 1.1774e-06 | 1.1774e-06 | 1.1774e-06 | 1.1774e-06 | 1.1774e-06 | 1.2749e-06 | 1.2385e-06 | 1.2508e-06 | 1.2486e-06 | 1.2854e-06
La-135 |  | 4.0168e-11 | 1.4138e-12 | 5.0356e-10 | 6.0637e-06 | 3.7201e-11 | 1.3657e-12 | 1.0579e-06 | 1.0579e-06 | 1.0579e-06 | 1.0579e-06 | 1.0579e-06 | 1.3236e-06 | 1.206e-06 | 1.2337e-06 | 1.2489e-06 | 1.2046e-06
La-136 |  | 4.0168e-11 | 1.4138e-12 | 5.0356e-10 | 6.2038e-06 | 3.7201e-11 | 1.3657e-12 | . | . | . | . | . | 1.2892e-06 | 1.2216e-06 | 1.241e-06 | 1.2478e-06 | 1.2324e-06
La-137 |  | 4.0168e-11 | 1.4138e-12 | 5.0356e-10 | 5.9784e-06 | 3.7201e-11 | 1.3657e-12 | 1.0419e-06 | 1.0419e-06 | 1.0419e-06 | 1.0419e-06 | 1.0419e-06 | 1.3551e-06 | 1.1976e-06 | 1.225e-06 | 1.2401e-06 | 1.1876e-06
La-138 |  | 4.0168e-11 | 1.4138e-12 | 5.0356e-10 | 6.8424e-06 | 3.7201e-11 | 1.3657e-12 | 1.2407e-06 | 1.2407e-06 | 1.2407e-06 | 1.2407e-06 | 1.2407e-06 | 1.2573e-06 | 1.2585e-06 | 1.2481e-06 | 1.2721e-06 | 1.3593e-06
La-140 |  | 4.0168e-11 | 1.4138e-12 | 5.0356e-10 | 6.8387e-06 | 3.7201e-11 | 1.3657e-12 | 1.2472e-06 | 1.2472e-06 | 1.2472e-06 | 1.2472e-06 | 1.2472e-06 | 1.2582e-06 | 1.2604e-06 | 1.2426e-06 | 1.2768e-06 | 1.3585e-06
La-141 |  | 4.0168e-11 | 1.4138e-12 | 5.0356e-10 | 6.8752e-06 | 3.7201e-11 | 1.3657e-12 | 1.2579e-06 | 1.2579e-06 | 1.2579e-06 | 1.2579e-06 | 1.2579e-06 | 1.2466e-06 | 1.2563e-06 | 1.2422e-06 | 1.2736e-06 | 1.3658e-06
La-142 |  | 4.0168e-11 | 1.4138e-12 | 5.0356e-10 | 6.9004e-06 | 3.7201e-11 | 1.3657e-12 | 1.2784e-06 | 1.2784e-06 | 1.2784e-06 | 1.2784e-06 | 1.2784e-06 | 1.2329e-06 | 1.2485e-06 | 1.2306e-06 | 1.2346e-06 | 1.3708e-06
La-143 |  | 4.0168e-11 | 1.4138e-12 | 5.0356e-10 | 6.835e-06 | 3.7201e-11 | 1.3657e-12 | 1.2525e-06 | 1.2525e-06 | 1.2525e-06 | 1.2525e-06 | 1.2525e-06 | 1.2484e-06 | 1.2514e-06 | 1.2428e-06 | 1.2509e-06 | 1.3578e-06
Lu-165 |  | 4.0168e-11 | 1.4138e-12 | 5.0356e-10 | 6.6826e-06 | 3.7201e-11 | 1.3657e-12 | . | . | . | . | . | 1.264e-06 | 1.2656e-06 | 1.2653e-06 | 1.2881e-06 | 1.3275e-06
Lu-167 |  | 4.0168e-11 | 1.4138e-12 | 5.0356e-10 | 6.7383e-06 | 3.7201e-11 | 1.3657e-12 | . | . | . | . | . | 1.2544e-06 | 1.2497e-06 | 1.2477e-06 | 1.2737e-06 | 1.3386e-06
Lu-169 |  | 4.0168e-11 | 1.4138e-12 | 5.0356e-10 | 6.7255e-06 | 3.7201e-11 | 1.3657e-12 | 1.2226e-06 | 1.2226e-06 | 1.2226e-06 | 1.2226e-06 | 1.2226e-06 | 1.257e-06 | 1.2584e-06 | 1.2562e-06 | 1.2758e-06 | 1.336e-06
Lu-169m |  | 4.0168e-11 | 1.4138e-12 | 5.0356e-10 | 5.9269e-06 | 3.7201e-11 | 1.3657e-12 | . | . | . | . | . | 1.2683e-06 | 1.1823e-06 | 1.2001e-06 | 1.2245e-06 | 1.1774e-06
Lu-170 |  | 4.0168e-11 | 1.4138e-12 | 5.0356e-10 | 6.8522e-06 | 3.7201e-11 | 1.3657e-12 | 1.2252e-06 | 1.2252e-06 | 1.2252e-06 | 1.2252e-06 | 1.2252e-06 | 1.229e-06 | 1.2479e-06 | 1.2345e-06 | 1.2525e-06 | 1.3612e-06
Lu-171 |  | 4.0168e-11 | 1.4138e-12 | 5.0356e-10 | 6.5297e-06 | 3.7201e-11 | 1.3657e-12 | 1.1821e-06 | 1.1821e-06 | 1.1821e-06 | 1.1821e-06 | 1.1821e-06 | 1.2696e-06 | 1.2608e-06 | 1.2745e-06 | 1.2568e-06 | 1.2971e-06
Lu-171m |  | 4.0168e-11 | 1.4138e-12 | 5.0356e-10 | 5.9269e-06 | 3.7201e-11 | 1.3657e-12 | . | . | . | . | . | 1.2619e-06 | 1.1939e-06 | 1.2377e-06 | 1.2731e-06 | 1.1774e-06
Lu-172 |  | 4.0168e-11 | 1.4138e-12 | 5.0356e-10 | 6.706e-06 | 3.7201e-11 | 1.3657e-12 | 1.2188e-06 | 1.2188e-06 | 1.2188e-06 | 1.2188e-06 | 1.2188e-06 | 1.2531e-06 | 1.2603e-06 | 1.2574e-06 | 1.2701e-06 | 1.3322e-06
Lu-172m |  | 4.0168e-11 | 1.4138e-12 | 5.0356e-10 | 5.9269e-06 | 3.7201e-11 | 1.3657e-12 | . | . | . | . | . | 1.2683e-06 | 1.1829e-06 | 1.2026e-06 | 1.2297e-06 | 1.1774e-06
Lu-173 |  | 4.0168e-11 | 1.4138e-12 | 5.0356e-10 | 6.2839e-06 | 3.7201e-11 | 1.3657e-12 | 1.1066e-06 | 1.1066e-06 | 1.1066e-06 | 1.1066e-06 | 1.1066e-06 | 1.3291e-06 | 1.2803e-06 | 1.3056e-06 | 1.3349e-06 | 1.2483e-06
Lu-174 |  | 4.0168e-11 | 1.4138e-12 | 5.0356e-10 | 6.3397e-06 | 3.7201e-11 | 1.3657e-12 | 1.1762e-06 | 1.1762e-06 | 1.1762e-06 | 1.1762e-06 | 1.1762e-06 | 1.265e-06 | 1.2764e-06 | 1.2848e-06 | 1.3069e-06 | 1.2594e-06
Lu-174m |  | 4.0168e-11 | 1.4138e-12 | 5.0356e-10 | 6.115e-06 | 3.7201e-11 | 1.3657e-12 | 1.0862e-06 | 1.0862e-06 | 1.0862e-06 | 1.0862e-06 | 1.0862e-06 | 1.2891e-06 | 1.2742e-06 | 1.3142e-06 | 1.3334e-06 | 1.2148e-06
Lu-176 |  | 4.0168e-11 | 1.4138e-12 | 5.0356e-10 | 6.5027e-06 | 3.7201e-11 | 1.3657e-12 | 1.1398e-06 | 1.1398e-06 | 1.1398e-06 | 1.1398e-06 | 1.1398e-06 | 1.3603e-06 | 1.3005e-06 | 1.2811e-06 | 1.3442e-06 | 1.2918e-06
Lu-176m |  | 4.0168e-11 | 1.4138e-12 | 5.0356e-10 | 6.1402e-06 | 3.7201e-11 | 1.3657e-12 | 1.0802e-06 | 1.0802e-06 | 1.0802e-06 | 1.0802e-06 | 1.0802e-06 | 1.2086e-06 | 1.2951e-06 | 1.3161e-06 | 1.3089e-06 | 1.2198e-06
Lu-177 |  | 4.0168e-11 | 1.4138e-12 | 5.0356e-10 | 6.3925e-06 | 3.7201e-11 | 1.3657e-12 | 1.1213e-06 | 1.1213e-06 | 1.1213e-06 | 1.1213e-06 | 1.1213e-06 | 1.3842e-06 | 1.324e-06 | 1.3082e-06 | 1.3276e-06 | 1.2699e-06
Lu-177m |  | 4.0168e-11 | 1.4138e-12 | 5.0356e-10 | 6.5384e-06 | 3.7201e-11 | 1.3657e-12 | 1.1398e-06 | 1.1398e-06 | 1.1398e-06 | 1.1398e-06 | 1.1398e-06 | 1.3249e-06 | 1.2928e-06 | 1.2853e-06 | 1.3416e-06 | 1.2989e-06
Lu-178 |  | 4.0168e-11 | 1.4138e-12 | 5.0356e-10 | 6.723e-06 | 3.7201e-11 | 1.3657e-12 | 1.2394e-06 | 1.2394e-06 | 1.2394e-06 | 1.2394e-06 | 1.2394e-06 | 1.2496e-06 | 1.2644e-06 | 1.2503e-06 | 1.2822e-06 | 1.3355e-06
Lu-178m |  | 4.0168e-11 | 1.4138e-12 | 5.0356e-10 | 6.5802e-06 | 3.7201e-11 | 1.3657e-12 | 1.1509e-06 | 1.1509e-06 | 1.1509e-06 | 1.1509e-06 | 1.1509e-06 | 1.2718e-06 | 1.2746e-06 | 1.2672e-06 | 1.3341e-06 | 1.3072e-06
Lu-179 |  | 4.0168e-11 | 1.4138e-12 | 5.0356e-10 | 6.4955e-06 | 3.7201e-11 | 1.3657e-12 | 1.1398e-06 | 1.1398e-06 | 1.1398e-06 | 1.1398e-06 | 1.1398e-06 | 1.437e-06 | 1.3246e-06 | 1.296e-06 | 1.3345e-06 | 1.2903e-06
Lu-180 |  | 4.0168e-11 | 1.4138e-12 | 5.0356e-10 | 6.7627e-06 | 3.7201e-11 | 1.3657e-12 | . | . | . | . | . | 1.2464e-06 | 1.2544e-06 | 1.25e-06 | 1.2859e-06 | 1.3434e-06
Lu-181 |  | 4.0168e-11 | 1.4138e-12 | 5.0356e-10 | 6.5948e-06 | 3.7201e-11 | 1.3657e-12 | . | . | . | . | . | 1.287e-06 | 1.2684e-06 | 1.2759e-06 | 1.2592e-06 | 1.3101e-06
Mg-27 |  | 4.0168e-11 | 1.4138e-12 | 5.0356e-10 | 6.7537e-06 | 3.7201e-11 | 1.3657e-12 | . | . | . | . | . | 1.2468e-06 | 1.2545e-06 | 1.2565e-06 | 1.2479e-06 | 1.3416e-06
Mg-28 |  | 4.0168e-11 | 1.4138e-12 | 5.0356e-10 | 6.7912e-06 | 3.7201e-11 | 1.3657e-12 | 1.2239e-06 | 1.2239e-06 | 1.2239e-06 | 1.2239e-06 | 1.2239e-06 | 1.2419e-06 | 1.2551e-06 | 1.2456e-06 | 1.2798e-06 | 1.3491e-06
Mn-50m |  | 4.0168e-11 | 1.4138e-12 | 5.0356e-10 | 6.8184e-06 | 3.7201e-11 | 1.3657e-12 | . | . | . | . | . | 1.251e-06 | 1.2571e-06 | 1.2549e-06 | 1.263e-06 | 1.3545e-06
Mn-51 |  | 4.0168e-11 | 1.4138e-12 | 5.0356e-10 | 6.7016e-06 | 3.7201e-11 | 1.3657e-12 | 1.1797e-06 | 1.1797e-06 | 1.1797e-06 | 1.1797e-06 | 1.1797e-06 | 1.2458e-06 | 1.2546e-06 | 1.2491e-06 | 1.2504e-06 | 1.3313e-06
Mn-52 |  | 4.0168e-11 | 1.4138e-12 | 5.0356e-10 | 6.8056e-06 | 3.7201e-11 | 1.3657e-12 | 1.2303e-06 | 1.2303e-06 | 1.2303e-06 | 1.2303e-06 | 1.2303e-06 | 1.2536e-06 | 1.2577e-06 | 1.2571e-06 | 1.2626e-06 | 1.352e-06
Mn-52m |  | 4.0168e-11 | 1.4138e-12 | 5.0356e-10 | 6.8627e-06 | 3.7201e-11 | 1.3657e-12 | 1.2252e-06 | 1.2252e-06 | 1.2252e-06 | 1.2252e-06 | 1.2252e-06 | 1.2558e-06 | 1.2668e-06 | 1.2422e-06 | 1.2791e-06 | 1.3633e-06
Mn-53 |  | 4.0168e-11 | 1.4138e-12 | 5.0356e-10 | 5.9269e-06 | 3.7201e-11 | 1.3657e-12 | . | . | . | . | . | 1.268e-06 | 1.1836e-06 | 1.2026e-06 | 1.2264e-06 | 1.1774e-06
Mn-54 |  | 4.0168e-11 | 1.4138e-12 | 5.0356e-10 | 6.7587e-06 | 3.7201e-11 | 1.3657e-12 | 1.2138e-06 | 1.2138e-06 | 1.2138e-06 | 1.2138e-06 | 1.2138e-06 | 1.2548e-06 | 1.2551e-06 | 1.2613e-06 | 1.2466e-06 | 1.3426e-06
Mn-56 |  | 4.0168e-11 | 1.4138e-12 | 5.0356e-10 | 6.8049e-06 | 3.7201e-11 | 1.3657e-12 | 1.2486e-06 | 1.2486e-06 | 1.2486e-06 | 1.2486e-06 | 1.2486e-06 | 1.2419e-06 | 1.2497e-06 | 1.2433e-06 | 1.2491e-06 | 1.3518e-06
Mn-57 |  | 4.0168e-11 | 1.4138e-12 | 5.0356e-10 | 6.4145e-06 | 3.7201e-11 | 1.3657e-12 | . | . | . | . | . | 1.2697e-06 | 1.2674e-06 | 1.2726e-06 | 1.2604e-06 | 1.2743e-06
Mn-58m |  | 4.0168e-11 | 1.4138e-12 | 5.0356e-10 | 6.8387e-06 | 3.7201e-11 | 1.3657e-12 | . | . | . | . | . | 1.2447e-06 | 1.2564e-06 | 1.248e-06 | 1.2615e-06 | 1.3585e-06
Mo-101 |  | 4.0168e-11 | 1.4138e-12 | 5.0356e-10 | 6.8139e-06 | 3.7201e-11 | 1.3657e-12 | 1.2329e-06 | 1.2329e-06 | 1.2329e-06 | 1.2329e-06 | 1.2329e-06 | 1.2539e-06 | 1.2582e-06 | 1.2515e-06 | 1.2622e-06 | 1.3536e-06
Mo-102 |  | 4.0168e-11 | 1.4138e-12 | 5.0356e-10 | 6.4706e-06 | 3.7201e-11 | 1.3657e-12 | . | . | . | . | . | 1.4274e-06 | 1.3277e-06 | 1.31e-06 | 1.3368e-06 | 1.2854e-06
Mo-89 |  | 4.0168e-11 | 1.4138e-12 | 5.0356e-10 | 6.7847e-06 | 3.7201e-11 | 1.3657e-12 | . | . | . | . | . | 1.2473e-06 | 1.2524e-06 | 1.2439e-06 | 1.2518e-06 | 1.3478e-06
Mo-90 |  | 4.0168e-11 | 1.4138e-12 | 5.0356e-10 | 6.4406e-06 | 3.7201e-11 | 1.3657e-12 | 1.1321e-06 | 1.1321e-06 | 1.1321e-06 | 1.1321e-06 | 1.1321e-06 | 1.3293e-06 | 1.2811e-06 | 1.2718e-06 | 1.3035e-06 | 1.2795e-06
Mo-91 |  | 4.0168e-11 | 1.4138e-12 | 5.0356e-10 | 6.5458e-06 | 3.7201e-11 | 1.3657e-12 | . | . | . | . | . | 1.2322e-06 | 1.2466e-06 | 1.2251e-06 | 1.2491e-06 | 1.3003e-06
Mo-91m |  | 4.0168e-11 | 1.4138e-12 | 5.0356e-10 | 6.788e-06 | 3.7201e-11 | 1.3657e-12 | . | . | . | . | . | 1.2629e-06 | 1.2603e-06 | 1.2545e-06 | 1.2569e-06 | 1.3484e-06
Mo-93 |  | 4.0168e-11 | 1.4138e-12 | 5.0356e-10 | 5.9269e-06 | 3.7201e-11 | 1.3657e-12 | 9.7225e-07 | 9.7225e-07 | 9.7225e-07 | 9.7225e-07 | 9.7225e-07 | 1.1774e-06 | 1.1994e-06 | 1.1957e-06 | 1.1929e-06 | 1.1774e-06
Mo-93m |  | 4.0168e-11 | 1.4138e-12 | 5.0356e-10 | 6.7627e-06 | 3.7201e-11 | 1.3657e-12 | 1.229e-06 | 1.229e-06 | 1.229e-06 | 1.229e-06 | 1.229e-06 | 1.2813e-06 | 1.2651e-06 | 1.2495e-06 | 1.2701e-06 | 1.3434e-06
Mo-99 |  | 4.0168e-11 | 1.4138e-12 | 5.0356e-10 | 6.6634e-06 | 3.7201e-11 | 1.3657e-12 | 1.1833e-06 | 1.1833e-06 | 1.1833e-06 | 1.1833e-06 | 1.1833e-06 | 1.2826e-06 | 1.2622e-06 | 1.2749e-06 | 1.2544e-06 | 1.3237e-06
N-13 |  | 4.0168e-11 | 1.4138e-12 | 5.0356e-10 | 6.5854e-06 | 3.7201e-11 | 1.3657e-12 | 1.1797e-06 | 1.1797e-06 | 1.1797e-06 | 1.1797e-06 | 1.1797e-06 | 1.3082e-06 | 1.3082e-06 | 1.3082e-06 | 1.3082e-06 | 1.3082e-06
N-16 |  | 4.0168e-11 | 1.4138e-12 | 5.0356e-10 | 7.059e-06 | 3.7201e-11 | 1.3657e-12 | . | . | . | . | . | 1.2106e-06 | 1.2778e-06 | 1.2188e-06 | 1.1774e-06 | 1.4023e-06
Na-22 |  | 4.0168e-11 | 1.4138e-12 | 5.0356e-10 | 6.8424e-06 | 3.7201e-11 | 1.3657e-12 | 1.2176e-06 | 1.2176e-06 | 1.2176e-06 | 1.2176e-06 | 1.2176e-06 | 1.2484e-06 | 1.259e-06 | 1.2465e-06 | 1.2732e-06 | 1.3593e-06
Na-24 |  | 4.0168e-11 | 1.4138e-12 | 5.0356e-10 | 6.932e-06 | 3.7201e-11 | 1.3657e-12 | 1.2953e-06 | 1.2953e-06 | 1.2953e-06 | 1.2953e-06 | 1.2953e-06 | 1.2219e-06 | 1.2384e-06 | 1.2224e-06 | 1.237e-06 | 1.3771e-06
Nb-87 |  | 4.0168e-11 | 1.4138e-12 | 5.0356e-10 | 6.322e-06 | 3.7201e-11 | 1.3657e-12 | . | . | . | . | . | 1.4293e-06 | 1.323e-06 | 1.3141e-06 | 1.3324e-06 | 1.2559e-06
Nb-88 |  | 4.0168e-11 | 1.4138e-12 | 5.0356e-10 | 6.7567e-06 | 3.7201e-11 | 1.3657e-12 | 1.2002e-06 | 1.2002e-06 | 1.2002e-06 | 1.2002e-06 | 1.2002e-06 | 1.2433e-06 | 1.2572e-06 | 1.252e-06 | 1.2655e-06 | 1.3422e-06
Nb-88m |  | 4.0168e-11 | 1.4138e-12 | 5.0356e-10 | 6.792e-06 | 3.7201e-11 | 1.3657e-12 | . | . | . | . | . | 1.2456e-06 | 1.2569e-06 | 1.2472e-06 | 1.2666e-06 | 1.3492e-06
Nb-89 |  | 4.0168e-11 | 1.4138e-12 | 5.0356e-10 | 6.8668e-06 | 3.7201e-11 | 1.3657e-12 | . | . | . | . | . | 1.2305e-06 | 1.2437e-06 | 1.2235e-06 | 1.2398e-06 | 1.3641e-06
Nb-89m |  | 4.0168e-11 | 1.4138e-12 | 5.0356e-10 | 6.69e-06 | 3.7201e-11 | 1.3657e-12 | . | . | . | . | . | 1.245e-06 | 1.2538e-06 | 1.2626e-06 | 1.2747e-06 | 1.329e-06
Nb-90 |  | 4.0168e-11 | 1.4138e-12 | 5.0356e-10 | 6.8496e-06 | 3.7201e-11 | 1.3657e-12 | 1.2499e-06 | 1.2499e-06 | 1.2499e-06 | 1.2499e-06 | 1.2499e-06 | 1.2207e-06 | 1.2425e-06 | 1.2261e-06 | 1.2458e-06 | 1.3607e-06
Nb-91 |  | 4.0168e-11 | 1.4138e-12 | 5.0356e-10 | 5.9269e-06 | 3.7201e-11 | 1.3657e-12 | . | . | . | . | . | 1.1774e-06 | 1.1966e-06 | 1.192e-06 | 1.1774e-06 | 1.1774e-06
Nb-91m |  | 4.0168e-11 | 1.4138e-12 | 5.0356e-10 | 6.0504e-06 | 3.7201e-11 | 1.3657e-12 | . | . | . | . | . | 1.2028e-06 | 1.2226e-06 | 1.2273e-06 | 1.2503e-06 | 1.2019e-06
Nb-92 |  | 4.0168e-11 | 1.4138e-12 | 5.0356e-10 | 6.6763e-06 | 3.7201e-11 | 1.3657e-12 | . | . | . | . | . | 1.2512e-06 | 1.251e-06 | 1.2625e-06 | 1.254e-06 | 1.3263e-06
Nb-92m |  | 4.0168e-11 | 1.4138e-12 | 5.0356e-10 | 6.6484e-06 | 3.7201e-11 | 1.3657e-12 | . | . | . | . | . | 1.2386e-06 | 1.2514e-06 | 1.2531e-06 | 1.2529e-06 | 1.3207e-06
Nb-93m |  | 4.0168e-11 | 1.4138e-12 | 5.0356e-10 | 5.9269e-06 | 3.7201e-11 | 1.3657e-12 | 9.7225e-07 | 9.7225e-07 | 9.7225e-07 | 9.7225e-07 | 9.7225e-07 | 1.1774e-06 | 1.1995e-06 | 1.1956e-06 | 1.1944e-06 | 1.1774e-06
Nb-94 |  | 4.0168e-11 | 1.4138e-12 | 5.0356e-10 | 6.7432e-06 | 3.7201e-11 | 1.3657e-12 | 1.2101e-06 | 1.2101e-06 | 1.2101e-06 | 1.2101e-06 | 1.2101e-06 | 1.2605e-06 | 1.2607e-06 | 1.2652e-06 | 1.2418e-06 | 1.3395e-06
Nb-94m |  | 4.0168e-11 | 1.4138e-12 | 5.0356e-10 | 5.9269e-06 | 3.7201e-11 | 1.3657e-12 | . | . | . | . | . | 1.1774e-06 | 1.2056e-06 | 1.2141e-06 | 1.2133e-06 | 1.1774e-06
Nb-95 |  | 4.0168e-11 | 1.4138e-12 | 5.0356e-10 | 6.7354e-06 | 3.7201e-11 | 1.3657e-12 | 1.2076e-06 | 1.2076e-06 | 1.2076e-06 | 1.2076e-06 | 1.2076e-06 | 1.2658e-06 | 1.2577e-06 | 1.2685e-06 | 1.2397e-06 | 1.338e-06
Nb-95m |  | 4.0168e-11 | 1.4138e-12 | 5.0356e-10 | 6.1424e-06 | 3.7201e-11 | 1.3657e-12 | 1.0256e-06 | 1.0256e-06 | 1.0256e-06 | 1.0256e-06 | 1.0256e-06 | 1.4333e-06 | 1.2846e-06 | 1.2784e-06 | 1.328e-06 | 1.2202e-06
Nb-96 |  | 4.0168e-11 | 1.4138e-12 | 5.0356e-10 | 6.7475e-06 | 3.7201e-11 | 1.3657e-12 | 1.2126e-06 | 1.2126e-06 | 1.2126e-06 | 1.2126e-06 | 1.2126e-06 | 1.2654e-06 | 1.2568e-06 | 1.2654e-06 | 1.258e-06 | 1.3404e-06
Nb-97 |  | 4.0168e-11 | 1.4138e-12 | 5.0356e-10 | 6.6911e-06 | 3.7201e-11 | 1.3657e-12 | 1.1978e-06 | 1.1978e-06 | 1.1978e-06 | 1.1978e-06 | 1.1978e-06 | 1.2878e-06 | 1.2588e-06 | 1.2805e-06 | 1.2267e-06 | 1.3292e-06
Nb-98m |  | 4.0168e-11 | 1.4138e-12 | 5.0356e-10 | 6.7736e-06 | 3.7201e-11 | 1.3657e-12 | . | . | . | . | . | 1.2534e-06 | 1.2606e-06 | 1.2657e-06 | 1.2524e-06 | 1.3456e-06
Nb-99 |  | 4.0168e-11 | 1.4138e-12 | 5.0356e-10 | 6.3079e-06 | 3.7201e-11 | 1.3657e-12 | . | . | . | . | . | 1.2838e-06 | 1.3168e-06 | 1.3138e-06 | 1.2852e-06 | 1.2531e-06
Nb-99m |  | 4.0168e-11 | 1.4138e-12 | 5.0356e-10 | 6.8568e-06 | 3.7201e-11 | 1.3657e-12 | . | . | . | . | . | 1.2298e-06 | 1.2455e-06 | 1.2323e-06 | 1.2462e-06 | 1.3621e-06
Nd-134 |  | 4.0168e-11 | 1.4138e-12 | 5.0356e-10 | 6.4705e-06 | 3.7201e-11 | 1.3657e-12 | . | . | . | . | . | 1.3468e-06 | 1.2821e-06 | 1.2864e-06 | 1.3068e-06 | 1.2854e-06
Nd-135 |  | 4.0168e-11 | 1.4138e-12 | 5.0356e-10 | 6.5681e-06 | 3.7201e-11 | 1.3657e-12 | . | . | . | . | . | 1.3051e-06 | 1.2662e-06 | 1.2683e-06 | 1.2919e-06 | 1.3048e-06
Nd-136 |  | 4.0168e-11 | 1.4138e-12 | 5.0356e-10 | 6.3875e-06 | 3.7201e-11 | 1.3657e-12 | 1.1343e-06 | 1.1343e-06 | 1.1343e-06 | 1.1343e-06 | 1.1343e-06 | 1.2803e-06 | 1.2439e-06 | 1.2628e-06 | 1.2569e-06 | 1.2689e-06
Nd-137 |  | 4.0168e-11 | 1.4138e-12 | 5.0356e-10 | 6.6723e-06 | 3.7201e-11 | 1.3657e-12 | . | . | . | . | . | 1.2608e-06 | 1.2529e-06 | 1.2567e-06 | 1.2615e-06 | 1.3255e-06
Nd-138 |  | 4.0168e-11 | 1.4138e-12 | 5.0356e-10 | 6.1136e-06 | 3.7201e-11 | 1.3657e-12 | 1.0694e-06 | 1.0694e-06 | 1.0694e-06 | 1.0694e-06 | 1.0694e-06 | 1.3552e-06 | 1.2097e-06 | 1.2412e-06 | 1.2672e-06 | 1.2145e-06
Nd-139 |  | 4.0168e-11 | 1.4138e-12 | 5.0356e-10 | 6.5569e-06 | 3.7201e-11 | 1.3657e-12 | 1.1727e-06 | 1.1727e-06 | 1.1727e-06 | 1.1727e-06 | 1.1727e-06 | 1.2575e-06 | 1.2366e-06 | 1.2493e-06 | 1.2731e-06 | 1.3025e-06
Nd-139m |  | 4.0168e-11 | 1.4138e-12 | 5.0356e-10 | 6.7058e-06 | 3.7201e-11 | 1.3657e-12 | 1.2063e-06 | 1.2063e-06 | 1.2063e-06 | 1.2063e-06 | 1.2063e-06 | 1.2544e-06 | 1.2579e-06 | 1.2586e-06 | 1.2512e-06 | 1.3321e-06
Nd-140 |  | 4.0168e-11 | 1.4138e-12 | 5.0356e-10 | 6.0366e-06 | 3.7201e-11 | 1.3657e-12 | . | . | . | . | . | 1.3721e-06 | 1.1951e-06 | 1.2357e-06 | 1.2375e-06 | 1.1992e-06
Nd-141 |  | 4.0168e-11 | 1.4138e-12 | 5.0356e-10 | 6.2047e-06 | 3.7201e-11 | 1.3657e-12 | 1.116e-06 | 1.116e-06 | 1.116e-06 | 1.116e-06 | 1.116e-06 | 1.3159e-06 | 1.2086e-06 | 1.238e-06 | 1.2498e-06 | 1.2326e-06
Nd-141m |  | 4.0168e-11 | 1.4138e-12 | 5.0356e-10 | 6.7208e-06 | 3.7201e-11 | 1.3657e-12 | 1.2063e-06 | 1.2063e-06 | 1.2063e-06 | 1.2063e-06 | 1.2063e-06 | 1.2668e-06 | 1.2559e-06 | 1.2694e-06 | 1.239e-06 | 1.3351e-06
Nd-144 |  | 4.0168e-11 | 1.4138e-12 | 5.0356e-10 | 6.5854e-06 | 3.7201e-11 | 1.3657e-12 | . | . | . | . | . | 1.3082e-06 | 1.3082e-06 | 1.3082e-06 | 1.3082e-06 | 1.3082e-06
Nd-147 |  | 4.0168e-11 | 1.4138e-12 | 5.0356e-10 | 6.455e-06 | 3.7201e-11 | 1.3657e-12 | 1.1409e-06 | 1.1409e-06 | 1.1409e-06 | 1.1409e-06 | 1.1409e-06 | 1.2563e-06 | 1.2516e-06 | 1.269e-06 | 1.2682e-06 | 1.2823e-06
Nd-149 |  | 4.0168e-11 | 1.4138e-12 | 5.0356e-10 | 6.5487e-06 | 3.7201e-11 | 1.3657e-12 | 1.1543e-06 | 1.1543e-06 | 1.1543e-06 | 1.1543e-06 | 1.1543e-06 | 1.3319e-06 | 1.2819e-06 | 1.2777e-06 | 1.2998e-06 | 1.3009e-06
Nd-151 |  | 4.0168e-11 | 1.4138e-12 | 5.0356e-10 | 6.7158e-06 | 3.7201e-11 | 1.3657e-12 | 1.2051e-06 | 1.2051e-06 | 1.2051e-06 | 1.2051e-06 | 1.2051e-06 | 1.266e-06 | 1.2666e-06 | 1.2622e-06 | 1.2688e-06 | 1.3341e-06
Nd-152 |  | 4.0168e-11 | 1.4138e-12 | 5.0356e-10 | 6.4657e-06 | 3.7201e-11 | 1.3657e-12 | . | . | . | . | . | 1.3948e-06 | 1.2869e-06 | 1.2733e-06 | 1.331e-06 | 1.2844e-06
Ne-19 |  | 4.0168e-11 | 1.4138e-12 | 5.0356e-10 | 6.7229e-06 | 3.7201e-11 | 1.3657e-12 | 1.1797e-06 | 1.1797e-06 | 1.1797e-06 | 1.1797e-06 | 1.1797e-06 | 1.2566e-06 | 1.281e-06 | 1.2667e-06 | 1.2703e-06 | 1.3355e-06
Ne-24 |  | 4.0168e-11 | 1.4138e-12 | 5.0356e-10 | 6.7484e-06 | 3.7201e-11 | 1.3657e-12 | . | . | . | . | . | 1.2281e-06 | 1.249e-06 | 1.2584e-06 | 1.2908e-06 | 1.3406e-06
Ni-56 |  | 4.0168e-11 | 1.4138e-12 | 5.0356e-10 | 6.7193e-06 | 3.7201e-11 | 1.3657e-12 | 1.2026e-06 | 1.2026e-06 | 1.2026e-06 | 1.2026e-06 | 1.2026e-06 | 1.2824e-06 | 1.2716e-06 | 1.2723e-06 | 1.2673e-06 | 1.3348e-06
Ni-57 |  | 4.0168e-11 | 1.4138e-12 | 5.0356e-10 | 6.8516e-06 | 3.7201e-11 | 1.3657e-12 | 1.242e-06 | 1.242e-06 | 1.242e-06 | 1.242e-06 | 1.242e-06 | 1.2484e-06 | 1.2581e-06 | 1.2413e-06 | 1.2744e-06 | 1.3611e-06
Ni-59 |  | 4.0168e-11 | 1.4138e-12 | 5.0356e-10 | 5.9269e-06 | 3.7201e-11 | 1.3657e-12 | . | . | . | . | . | 1.2722e-06 | 1.1774e-06 | 1.201e-06 | 1.234e-06 | 1.1774e-06
Ni-63 |  | 4.0168e-11 | 1.4138e-12 | 5.0356e-10 | 6.5854e-06 | 3.7201e-11 | 1.3657e-12 | . | . | . | . | . | 1.3082e-06 | 1.3082e-06 | 1.3082e-06 | 1.3082e-06 | 1.3082e-06
Ni-65 |  | 4.0168e-11 | 1.4138e-12 | 5.0356e-10 | 6.8592e-06 | 3.7201e-11 | 1.3657e-12 | 1.2512e-06 | 1.2512e-06 | 1.2512e-06 | 1.2512e-06 | 1.2512e-06 | 1.2537e-06 | 1.2615e-06 | 1.2437e-06 | 1.2778e-06 | 1.3626e-06
Ni-66 |  | 4.0168e-11 | 1.4138e-12 | 5.0356e-10 | 6.5854e-06 | 3.7201e-11 | 1.3657e-12 | 1.0983e-06 | 1.0983e-06 | 1.0983e-06 | 1.0983e-06 | 1.0983e-06 | 1.3082e-06 | 1.3082e-06 | 1.3082e-06 | 1.3082e-06 | 1.3082e-06
Np-232 |  | 4.0168e-11 | 1.4138e-12 | 5.0356e-10 | 6.6077e-06 | 3.7201e-11 | 1.3657e-12 | 1.1646e-06 | 1.1646e-06 | 1.1646e-06 | 1.1646e-06 | 1.1646e-06 | 1.2565e-06 | 1.2618e-06 | 1.2631e-06 | 1.2655e-06 | 1.3126e-06
Np-233 |  | 4.0168e-11 | 1.4138e-12 | 5.0356e-10 | 6.1897e-06 | 3.7201e-11 | 1.3657e-12 | 1.0247e-06 | 1.0247e-06 | 1.0247e-06 | 1.0247e-06 | 1.0247e-06 | 1.1774e-06 | 1.2782e-06 | 1.2844e-06 | 1.2478e-06 | 1.2296e-06
Np-234 |  | 4.0168e-11 | 1.4138e-12 | 5.0356e-10 | 6.7171e-06 | 3.7201e-11 | 1.3657e-12 | 1.2201e-06 | 1.2201e-06 | 1.2201e-06 | 1.2201e-06 | 1.2201e-06 | 1.2495e-06 | 1.2611e-06 | 1.2484e-06 | 1.2744e-06 | 1.3344e-06
Np-235 |  | 4.0168e-11 | 1.4138e-12 | 5.0356e-10 | 5.9269e-06 | 3.7201e-11 | 1.3657e-12 | 9.7385e-07 | 9.7385e-07 | 9.7385e-07 | 9.7385e-07 | 9.7385e-07 | 1.1774e-06 | 1.1979e-06 | 1.2043e-06 | 1.2041e-06 | 1.1774e-06
Np-236 |  | 4.0168e-11 | 1.4138e-12 | 5.0356e-10 | 6.0804e-06 | 3.7201e-11 | 1.3657e-12 | . | . | . | . | . | 1.2453e-06 | 1.2801e-06 | 1.2944e-06 | 1.2712e-06 | 1.2079e-06
Np-236m |  | 4.0168e-11 | 1.4138e-12 | 5.0356e-10 | 6.2184e-06 | 3.7201e-11 | 1.3657e-12 | . | . | . | . | . | 1.1774e-06 | 1.2716e-06 | 1.2857e-06 | 1.2413e-06 | 1.2353e-06
Np-237 | SE | 4.0168e-11 | 1.4138e-12 | 5.0356e-10 | 5.9886e-06 | 3.7201e-11 | 1.3657e-12 | 9.894e-07 | 9.894e-07 | 9.894e-07 | 9.894e-07 | 9.894e-07 | 1.1948e-06 | 1.2366e-06 | 1.2594e-06 | 1.2563e-06 | 1.1897e-06
Np-238 |  | 4.0168e-11 | 1.4138e-12 | 5.0356e-10 | 6.6742e-06 | 3.7201e-11 | 1.3657e-12 | 1.1917e-06 | 1.1917e-06 | 1.1917e-06 | 1.1917e-06 | 1.1917e-06 | 1.2369e-06 | 1.251e-06 | 1.2516e-06 | 1.2609e-06 | 1.3258e-06
Np-239 |  | 4.0168e-11 | 1.4138e-12 | 5.0356e-10 | 6.2589e-06 | 3.7201e-11 | 1.3657e-12 | 1.0484e-06 | 1.0484e-06 | 1.0484e-06 | 1.0484e-06 | 1.0484e-06 | 1.2856e-06 | 1.2838e-06 | 1.2814e-06 | 1.2911e-06 | 1.2434e-06
Np-240 |  | 4.0168e-11 | 1.4138e-12 | 5.0356e-10 | 6.5854e-06 | 3.7201e-11 | 1.3657e-12 | 1.1566e-06 | 1.1566e-06 | 1.1566e-06 | 1.1566e-06 | 1.1566e-06 | 1.255e-06 | 1.2576e-06 | 1.2651e-06 | 1.2595e-06 | 1.3082e-06
Np-240m |  | 4.0168e-11 | 1.4138e-12 | 5.0356e-10 | 6.5823e-06 | 3.7201e-11 | 1.3657e-12 | 1.1431e-06 | 1.1431e-06 | 1.1431e-06 | 1.1431e-06 | 1.1431e-06 | 1.2706e-06 | 1.2537e-06 | 1.2592e-06 | 1.2548e-06 | 1.3076e-06
Np-241 |  | 4.0168e-11 | 1.4138e-12 | 5.0356e-10 | 6.2134e-06 | 3.7201e-11 | 1.3657e-12 | . | . | . | . | . | 1.2202e-06 | 1.285e-06 | 1.2834e-06 | 1.2661e-06 | 1.2343e-06
Np-242 |  | 4.0168e-11 | 1.4138e-12 | 5.0356e-10 | 6.7862e-06 | 3.7201e-11 | 1.3657e-12 | . | . | . | . | . | 1.2478e-06 | 1.2546e-06 | 1.241e-06 | 1.2551e-06 | 1.3481e-06
Np-242m |  | 4.0168e-11 | 1.4138e-12 | 5.0356e-10 | 6.569e-06 | 3.7201e-11 | 1.3657e-12 | . | . | . | . | . | 1.2602e-06 | 1.2595e-06 | 1.2642e-06 | 1.2562e-06 | 1.3049e-06
O-14 |  | 4.0168e-11 | 1.4138e-12 | 5.0356e-10 | 6.9357e-06 | 3.7201e-11 | 1.3657e-12 | . | . | . | . | . | 1.2117e-06 | 1.2371e-06 | 1.2153e-06 | 1.231e-06 | 1.3778e-06
O-15 |  | 4.0168e-11 | 1.4138e-12 | 5.0356e-10 | 6.5854e-06 | 3.7201e-11 | 1.3657e-12 | 1.1797e-06 | 1.1797e-06 | 1.1797e-06 | 1.1797e-06 | 1.1797e-06 | 1.3082e-06 | 1.3082e-06 | 1.3082e-06 | 1.3082e-06 | 1.3082e-06
O-19 |  | 4.0168e-11 | 1.4138e-12 | 5.0356e-10 | 6.757e-06 | 3.7201e-11 | 1.3657e-12 | . | . | . | . | . | 1.292e-06 | 1.2778e-06 | 1.2575e-06 | 1.2903e-06 | 1.3423e-06
Os-180 |  | 4.0168e-11 | 1.4138e-12 | 5.0356e-10 | 6.2624e-06 | 3.7201e-11 | 1.3657e-12 | 1.0373e-06 | 1.0373e-06 | 1.0373e-06 | 1.0373e-06 | 1.0373e-06 | 1.2636e-06 | 1.2853e-06 | 1.3076e-06 | 1.3223e-06 | 1.244e-06
Os-181 |  | 4.0168e-11 | 1.4138e-12 | 5.0356e-10 | 6.6776e-06 | 3.7201e-11 | 1.3657e-12 | 1.2002e-06 | 1.2002e-06 | 1.2002e-06 | 1.2002e-06 | 1.2002e-06 | 1.2702e-06 | 1.2658e-06 | 1.2623e-06 | 1.2743e-06 | 1.3265e-06
Os-182 |  | 4.0168e-11 | 1.4138e-12 | 5.0356e-10 | 6.5044e-06 | 3.7201e-11 | 1.3657e-12 | 1.142e-06 | 1.142e-06 | 1.142e-06 | 1.142e-06 | 1.142e-06 | 1.288e-06 | 1.2829e-06 | 1.2923e-06 | 1.307e-06 | 1.2921e-06
Os-183 |  | 4.0168e-11 | 1.4138e-12 | 5.0356e-10 | 6.5735e-06 | 3.7201e-11 | 1.3657e-12 | . | . | . | . | . | 1.2309e-06 | 1.2728e-06 | 1.2716e-06 | 1.3349e-06 | 1.3058e-06
Os-183m |  | 4.0168e-11 | 1.4138e-12 | 5.0356e-10 | 6.7425e-06 | 3.7201e-11 | 1.3657e-12 | . | . | . | . | . | 1.2415e-06 | 1.2602e-06 | 1.2586e-06 | 1.2755e-06 | 1.3394e-06
Os-185 |  | 4.0168e-11 | 1.4138e-12 | 5.0356e-10 | 6.6246e-06 | 3.7201e-11 | 1.3657e-12 | 1.1857e-06 | 1.1857e-06 | 1.1857e-06 | 1.1857e-06 | 1.1857e-06 | 1.2841e-06 | 1.2668e-06 | 1.2858e-06 | 1.2379e-06 | 1.316e-06
Os-186 |  | 4.0168e-11 | 1.4138e-12 | 5.0356e-10 | 6.5854e-06 | 3.7201e-11 | 1.3657e-12 | . | . | . | . | . | 1.3082e-06 | 1.3082e-06 | 1.3082e-06 | 1.3082e-06 | 1.3082e-06
Os-189m |  | 4.0168e-11 | 1.4138e-12 | 5.0356e-10 | 5.9269e-06 | 3.7201e-11 | 1.3657e-12 | 9.9107e-07 | 9.9107e-07 | 9.9107e-07 | 9.9107e-07 | 9.9107e-07 | 1.2532e-06 | 1.1809e-06 | 1.2009e-06 | 1.2225e-06 | 1.1774e-06
Os-190m |  | 4.0168e-11 | 1.4138e-12 | 5.0356e-10 | 6.6637e-06 | 3.7201e-11 | 1.3657e-12 | 1.1715e-06 | 1.1715e-06 | 1.1715e-06 | 1.1715e-06 | 1.1715e-06 | 1.2746e-06 | 1.265e-06 | 1.2728e-06 | 1.2809e-06 | 1.3238e-06
Os-191 |  | 4.0168e-11 | 1.4138e-12 | 5.0356e-10 | 6.17e-06 | 3.7201e-11 | 1.3657e-12 | 1.0466e-06 | 1.0466e-06 | 1.0466e-06 | 1.0466e-06 | 1.0466e-06 | 1.2663e-06 | 1.321e-06 | 1.3388e-06 | 1.3347e-06 | 1.2257e-06
Os-191m |  | 4.0168e-11 | 1.4138e-12 | 5.0356e-10 | 5.9717e-06 | 3.7201e-11 | 1.3657e-12 | 1.0141e-06 | 1.0141e-06 | 1.0141e-06 | 1.0141e-06 | 1.0141e-06 | 1.2428e-06 | 1.2735e-06 | 1.3311e-06 | 1.365e-06 | 1.1863e-06
Os-193 |  | 4.0168e-11 | 1.4138e-12 | 5.0356e-10 | 6.4514e-06 | 3.7201e-11 | 1.3657e-12 | 1.1332e-06 | 1.1332e-06 | 1.1332e-06 | 1.1332e-06 | 1.1332e-06 | 1.2609e-06 | 1.2825e-06 | 1.2864e-06 | 1.3159e-06 | 1.2816e-06
Os-194 |  | 4.0168e-11 | 1.4138e-12 | 5.0356e-10 | 5.9404e-06 | 3.7201e-11 | 1.3657e-12 | 9.9694e-07 | 9.9694e-07 | 9.9694e-07 | 9.9694e-07 | 9.9694e-07 | 1.3154e-06 | 1.1989e-06 | 1.2449e-06 | 1.2572e-06 | 1.1801e-06
Os-196 |  | 4.0168e-11 | 1.4138e-12 | 5.0356e-10 | 6.4914e-06 | 3.7201e-11 | 1.3657e-12 | . | . | . | . | . | 1.2775e-06 | 1.2834e-06 | 1.2841e-06 | 1.3159e-06 | 1.2895e-06
P-30 |  | 4.0168e-11 | 1.4138e-12 | 5.0356e-10 | 6.9367e-06 | 3.7201e-11 | 1.3657e-12 | 1.1797e-06 | 1.1797e-06 | 1.1797e-06 | 1.1797e-06 | 1.1797e-06 | 1.2143e-06 | 1.2331e-06 | 1.219e-06 | 1.2363e-06 | 1.378e-06
P-32 |  | 4.0168e-11 | 1.4138e-12 | 5.0356e-10 | 6.5854e-06 | 3.7201e-11 | 1.3657e-12 | 1.0983e-06 | 1.0983e-06 | 1.0983e-06 | 1.0983e-06 | 1.0983e-06 | 1.3082e-06 | 1.3082e-06 | 1.3082e-06 | 1.3082e-06 | 1.3082e-06
P-33 |  | 4.0168e-11 | 1.4138e-12 | 5.0356e-10 | 6.5854e-06 | 3.7201e-11 | 1.3657e-12 | 1.0983e-06 | 1.0983e-06 | 1.0983e-06 | 1.0983e-06 | 1.0983e-06 | 1.3082e-06 | 1.3082e-06 | 1.3082e-06 | 1.3082e-06 | 1.3082e-06
Pa-227 |  | 4.0168e-11 | 1.4138e-12 | 5.0356e-10 | 6.04e-06 | 3.7201e-11 | 1.3657e-12 | 1.002e-06 | 1.002e-06 | 1.002e-06 | 1.002e-06 | 1.002e-06 | 1.1774e-06 | 1.2706e-06 | 1.2979e-06 | 1.2772e-06 | 1.1999e-06
Pa-228 |  | 4.0168e-11 | 1.4138e-12 | 5.0356e-10 | 6.6367e-06 | 3.7201e-11 | 1.3657e-12 | 1.1588e-06 | 1.1588e-06 | 1.1588e-06 | 1.1588e-06 | 1.1588e-06 | 1.2426e-06 | 1.2582e-06 | 1.2577e-06 | 1.2666e-06 | 1.3184e-06
Pa-229 |  | 4.0168e-11 | 1.4138e-12 | 5.0356e-10 | 6.1256e-06 | 3.7201e-11 | 1.3657e-12 | . | . | . | . | . | 1.1774e-06 | 1.2758e-06 | 1.2875e-06 | 1.2462e-06 | 1.2169e-06
Pa-230 |  | 4.0168e-11 | 1.4138e-12 | 5.0356e-10 | 6.5809e-06 | 3.7201e-11 | 1.3657e-12 | 1.1577e-06 | 1.1577e-06 | 1.1577e-06 | 1.1577e-06 | 1.1577e-06 | 1.23e-06 | 1.2577e-06 | 1.2598e-06 | 1.2635e-06 | 1.3073e-06
Pa-231 |  | 4.0168e-11 | 1.4138e-12 | 5.0356e-10 | 6.046e-06 | 3.7201e-11 | 1.3657e-12 | 1.0003e-06 | 1.0003e-06 | 1.0003e-06 | 1.0003e-06 | 1.0003e-06 | 1.2826e-06 | 1.2366e-06 | 1.2448e-06 | 1.3107e-06 | 1.2011e-06
Pa-232 |  | 4.0168e-11 | 1.4138e-12 | 5.0356e-10 | 6.6148e-06 | 3.7201e-11 | 1.3657e-12 | 1.1809e-06 | 1.1809e-06 | 1.1809e-06 | 1.1809e-06 | 1.1809e-06 | 1.2439e-06 | 1.2548e-06 | 1.257e-06 | 1.2597e-06 | 1.3141e-06
Pa-233 | SE | 4.0168e-11 | 1.4138e-12 | 5.0356e-10 | 6.3591e-06 | 3.7201e-11 | 1.3657e-12 | 1.0792e-06 | 1.0792e-06 | 1.0792e-06 | 1.0792e-06 | 1.0792e-06 | 1.2768e-06 | 1.2699e-06 | 1.2654e-06 | 1.3235e-06 | 1.2632e-06
Pa-234 |  | 4.0168e-11 | 1.4138e-12 | 5.0356e-10 | 6.6261e-06 | 3.7201e-11 | 1.3657e-12 | 1.175e-06 | 1.175e-06 | 1.175e-06 | 1.175e-06 | 1.175e-06 | 1.2565e-06 | 1.2523e-06 | 1.2627e-06 | 1.2563e-06 | 1.3163e-06
Pa-234m |  | 4.0168e-11 | 1.4138e-12 | 5.0356e-10 | 6.7e-06 | 3.7201e-11 | 1.3657e-12 | 1.1941e-06 | 1.1941e-06 | 1.1941e-06 | 1.1941e-06 | 1.1941e-06 | 1.2419e-06 | 1.2572e-06 | 1.2545e-06 | 1.2559e-06 | 1.331e-06
Pa-235 |  | 4.0168e-11 | 1.4138e-12 | 5.0356e-10 | 5.9269e-06 | 3.7201e-11 | 1.3657e-12 | . | . | . | . | . | 1.2628e-06 | 1.1774e-06 | 1.1984e-06 | 1.2282e-06 | 1.1774e-06
Pa-236 |  | 4.0168e-11 | 1.4138e-12 | 5.0356e-10 | 6.7337e-06 | 3.7201e-11 | 1.3657e-12 | . | . | . | . | . | 1.2565e-06 | 1.2545e-06 | 1.2536e-06 | 1.2537e-06 | 1.3377e-06
Pa-237 |  | 4.0168e-11 | 1.4138e-12 | 5.0356e-10 | 6.7266e-06 | 3.7201e-11 | 1.3657e-12 | . | . | . | . | . | 1.2529e-06 | 1.2566e-06 | 1.2606e-06 | 1.248e-06 | 1.3363e-06
Pb-194 |  | 4.0168e-11 | 1.4138e-12 | 5.0356e-10 | 6.7171e-06 | 3.7201e-11 | 1.3657e-12 | . | . | . | . | . | 1.2626e-06 | 1.2676e-06 | 1.2647e-06 | 1.2774e-06 | 1.3344e-06
Pb-195m |  | 4.0168e-11 | 1.4138e-12 | 5.0356e-10 | 6.68e-06 | 3.7201e-11 | 1.3657e-12 | 1.1692e-06 | 1.1692e-06 | 1.1692e-06 | 1.1692e-06 | 1.1692e-06 | 1.2329e-06 | 1.2586e-06 | 1.2591e-06 | 1.2933e-06 | 1.327e-06
Pb-196 |  | 4.0168e-11 | 1.4138e-12 | 5.0356e-10 | 6.5069e-06 | 3.7201e-11 | 1.3657e-12 | . | . | . | . | . | 1.289e-06 | 1.2798e-06 | 1.2835e-06 | 1.3103e-06 | 1.2926e-06
Pb-197 |  | 4.0168e-11 | 1.4138e-12 | 5.0356e-10 | 6.7627e-06 | 3.7201e-11 | 1.3657e-12 | . | . | . | . | . | 1.2333e-06 | 1.2559e-06 | 1.2475e-06 | 1.2777e-06 | 1.3434e-06
Pb-197m |  | 4.0168e-11 | 1.4138e-12 | 5.0356e-10 | 6.657e-06 | 3.7201e-11 | 1.3657e-12 | . | . | . | . | . | 1.2391e-06 | 1.2608e-06 | 1.2629e-06 | 1.298e-06 | 1.3224e-06
Pb-198 |  | 4.0168e-11 | 1.4138e-12 | 5.0356e-10 | 6.4947e-06 | 3.7201e-11 | 1.3657e-12 | 1.1224e-06 | 1.1224e-06 | 1.1224e-06 | 1.1224e-06 | 1.1224e-06 | 1.2844e-06 | 1.2847e-06 | 1.2788e-06 | 1.3272e-06 | 1.2902e-06
Pb-199 |  | 4.0168e-11 | 1.4138e-12 | 5.0356e-10 | 6.7351e-06 | 3.7201e-11 | 1.3657e-12 | 1.2101e-06 | 1.2101e-06 | 1.2101e-06 | 1.2101e-06 | 1.2101e-06 | 1.2385e-06 | 1.2601e-06 | 1.2525e-06 | 1.2902e-06 | 1.3379e-06
Pb-200 |  | 4.0168e-11 | 1.4138e-12 | 5.0356e-10 | 6.2911e-06 | 3.7201e-11 | 1.3657e-12 | 1.0655e-06 | 1.0655e-06 | 1.0655e-06 | 1.0655e-06 | 1.0655e-06 | 1.303e-06 | 1.3148e-06 | 1.3119e-06 | 1.3259e-06 | 1.2497e-06
Pb-201 |  | 4.0168e-11 | 1.4138e-12 | 5.0356e-10 | 6.636e-06 | 3.7201e-11 | 1.3657e-12 | 1.1646e-06 | 1.1646e-06 | 1.1646e-06 | 1.1646e-06 | 1.1646e-06 | 1.2566e-06 | 1.2672e-06 | 1.2625e-06 | 1.297e-06 | 1.3183e-06
Pb-201m |  | 4.0168e-11 | 1.4138e-12 | 5.0356e-10 | 6.6019e-06 | 3.7201e-11 | 1.3657e-12 | . | . | . | . | . | 1.2892e-06 | 1.266e-06 | 1.2831e-06 | 1.2306e-06 | 1.3115e-06
Pb-202 |  | 4.0168e-11 | 1.4138e-12 | 5.0356e-10 | 5.9269e-06 | 3.7201e-11 | 1.3657e-12 | 9.9024e-07 | 9.9024e-07 | 9.9024e-07 | 9.9024e-07 | 9.9024e-07 | 1.2043e-06 | 1.1831e-06 | 1.199e-06 | 1.2133e-06 | 1.1774e-06
Pb-202m |  | 4.0168e-11 | 1.4138e-12 | 5.0356e-10 | 6.7388e-06 | 3.7201e-11 | 1.3657e-12 | 1.2014e-06 | 1.2014e-06 | 1.2014e-06 | 1.2014e-06 | 1.2014e-06 | 1.2401e-06 | 1.2495e-06 | 1.2587e-06 | 1.2665e-06 | 1.3387e-06
Pb-203 |  | 4.0168e-11 | 1.4138e-12 | 5.0356e-10 | 6.4074e-06 | 3.7201e-11 | 1.3657e-12 | 1.1035e-06 | 1.1035e-06 | 1.1035e-06 | 1.1035e-06 | 1.1035e-06 | 1.3407e-06 | 1.2974e-06 | 1.2851e-06 | 1.3408e-06 | 1.2729e-06
Pb-204m |  | 4.0168e-11 | 1.4138e-12 | 5.0356e-10 | 6.7545e-06 | 3.7201e-11 | 1.3657e-12 | . | . | . | . | . | 1.2376e-06 | 1.2559e-06 | 1.2554e-06 | 1.2687e-06 | 1.3418e-06
Pb-205 |  | 4.0168e-11 | 1.4138e-12 | 5.0356e-10 | 5.9269e-06 | 3.7201e-11 | 1.3657e-12 | 9.9024e-07 | 9.9024e-07 | 9.9024e-07 | 9.9024e-07 | 9.9024e-07 | 1.204e-06 | 1.1859e-06 | 1.1987e-06 | 1.2174e-06 | 1.1774e-06
Pb-209 | SE | 4.0168e-11 | 1.4138e-12 | 5.0356e-10 | 6.5854e-06 | 3.7201e-11 | 1.3657e-12 | 1.0983e-06 | 1.0983e-06 | 1.0983e-06 | 1.0983e-06 | 1.0983e-06 | 1.3082e-06 | 1.3082e-06 | 1.3082e-06 | 1.3082e-06 | 1.3082e-06
Pb-210 | SE | 4.0168e-11 | 1.4138e-12 | 5.0356e-10 | 5.9269e-06 | 3.7201e-11 | 1.3657e-12 | 9.8198e-07 | 9.8198e-07 | 9.8198e-07 | 9.8198e-07 | 9.8198e-07 | 1.244e-06 | 1.2085e-06 | 1.2402e-06 | 1.2466e-06 | 1.1774e-06
Pb-211 |  | 4.0168e-11 | 1.4138e-12 | 5.0356e-10 | 6.737e-06 | 3.7201e-11 | 1.3657e-12 | 1.1917e-06 | 1.1917e-06 | 1.1917e-06 | 1.1917e-06 | 1.1917e-06 | 1.2324e-06 | 1.2533e-06 | 1.2589e-06 | 1.2811e-06 | 1.3383e-06
Pb-212 |  | 4.0168e-11 | 1.4138e-12 | 5.0356e-10 | 6.3692e-06 | 3.7201e-11 | 1.3657e-12 | 1.0993e-06 | 1.0993e-06 | 1.0993e-06 | 1.0993e-06 | 1.0993e-06 | 1.3967e-06 | 1.3093e-06 | 1.2933e-06 | 1.3369e-06 | 1.2653e-06
Pb-214 | SE | 4.0168e-11 | 1.4138e-12 | 5.0356e-10 | 6.5731e-06 | 3.7201e-11 | 1.3657e-12 | 1.1343e-06 | 1.1343e-06 | 1.1343e-06 | 1.1343e-06 | 1.1343e-06 | 1.2737e-06 | 1.2721e-06 | 1.2664e-06 | 1.3392e-06 | 1.3058e-06
Pd-100 |  | 4.0168e-11 | 1.4138e-12 | 5.0356e-10 | 6.0647e-06 | 3.7201e-11 | 1.3657e-12 | 1.0167e-06 | 1.0167e-06 | 1.0167e-06 | 1.0167e-06 | 1.0167e-06 | 1.203e-06 | 1.2625e-06 | 1.2889e-06 | 1.2887e-06 | 1.2048e-06
Pd-101 |  | 4.0168e-11 | 1.4138e-12 | 5.0356e-10 | 6.3234e-06 | 3.7201e-11 | 1.3657e-12 | 1.0983e-06 | 1.0983e-06 | 1.0983e-06 | 1.0983e-06 | 1.0983e-06 | 1.2869e-06 | 1.2494e-06 | 1.2603e-06 | 1.2762e-06 | 1.2562e-06
Pd-103 |  | 4.0168e-11 | 1.4138e-12 | 5.0356e-10 | 5.9269e-06 | 3.7201e-11 | 1.3657e-12 | 9.8857e-07 | 9.8857e-07 | 9.8857e-07 | 9.8857e-07 | 9.8857e-07 | 1.1844e-06 | 1.2026e-06 | 1.1986e-06 | 1.233e-06 | 1.1774e-06
Pd-107 |  | 4.0168e-11 | 1.4138e-12 | 5.0356e-10 | 6.5854e-06 | 3.7201e-11 | 1.3657e-12 | . | . | . | . | . | 1.3082e-06 | 1.3082e-06 | 1.3082e-06 | 1.3082e-06 | 1.3082e-06
Pd-109 |  | 4.0168e-11 | 1.4138e-12 | 5.0356e-10 | 5.9351e-06 | 3.7201e-11 | 1.3657e-12 | 1.0029e-06 | 1.0029e-06 | 1.0029e-06 | 1.0029e-06 | 1.0029e-06 | 1.2087e-06 | 1.2185e-06 | 1.2311e-06 | 1.25e-06 | 1.179e-06
Pd-109m |  | 4.0168e-11 | 1.4138e-12 | 5.0356e-10 | 6.3104e-06 | 3.7201e-11 | 1.3657e-12 | . | . | . | . | . | 1.444e-06 | 1.3151e-06 | 1.3116e-06 | 1.3321e-06 | 1.2536e-06
Pd-111 |  | 4.0168e-11 | 1.4138e-12 | 5.0356e-10 | 6.7436e-06 | 3.7201e-11 | 1.3657e-12 | . | . | . | . | . | 1.2563e-06 | 1.2591e-06 | 1.2623e-06 | 1.2695e-06 | 1.3396e-06
Pd-112 |  | 4.0168e-11 | 1.4138e-12 | 5.0356e-10 | 5.9269e-06 | 3.7201e-11 | 1.3657e-12 | . | . | . | . | . | 1.1774e-06 | 1.2013e-06 | 1.2038e-06 | 1.2183e-06 | 1.1774e-06
Pd-114 |  | 4.0168e-11 | 1.4138e-12 | 5.0356e-10 | 6.5005e-06 | 3.7201e-11 | 1.3657e-12 | . | . | . | . | . | 1.3701e-06 | 1.3121e-06 | 1.2923e-06 | 1.33e-06 | 1.2913e-06
Pd-96 |  | 4.0168e-11 | 1.4138e-12 | 5.0356e-10 | 6.6325e-06 | 3.7201e-11 | 1.3657e-12 | . | . | . | . | . | 1.2594e-06 | 1.261e-06 | 1.2674e-06 | 1.2568e-06 | 1.3176e-06
Pd-97 |  | 4.0168e-11 | 1.4138e-12 | 5.0356e-10 | 6.7686e-06 | 3.7201e-11 | 1.3657e-12 | . | . | . | . | . | 1.256e-06 | 1.2579e-06 | 1.2434e-06 | 1.2657e-06 | 1.3446e-06
Pd-98 |  | 4.0168e-11 | 1.4138e-12 | 5.0356e-10 | 6.4261e-06 | 3.7201e-11 | 1.3657e-12 | . | . | . | . | . | 1.2524e-06 | 1.2636e-06 | 1.2721e-06 | 1.248e-06 | 1.2766e-06
Pd-99 |  | 4.0168e-11 | 1.4138e-12 | 5.0356e-10 | 6.6754e-06 | 3.7201e-11 | 1.3657e-12 | . | . | . | . | . | 1.2664e-06 | 1.264e-06 | 1.2603e-06 | 1.2651e-06 | 1.3261e-06
Pm-136 |  | 4.0168e-11 | 1.4138e-12 | 5.0356e-10 | 6.7392e-06 | 3.7201e-11 | 1.3657e-12 | . | . | . | . | . | 1.2528e-06 | 1.2565e-06 | 1.2622e-06 | 1.27e-06 | 1.3388e-06
Pm-137m |  | 4.0168e-11 | 1.4138e-12 | 5.0356e-10 | 6.6677e-06 | 3.7201e-11 | 1.3657e-12 | . | . | . | . | . | 1.2846e-06 | 1.2672e-06 | 1.2676e-06 | 1.2848e-06 | 1.3246e-06
Pm-139 |  | 4.0168e-11 | 1.4138e-12 | 5.0356e-10 | 6.6972e-06 | 3.7201e-11 | 1.3657e-12 | . | . | . | . | . | 1.2329e-06 | 1.2474e-06 | 1.2422e-06 | 1.2883e-06 | 1.3304e-06
Pm-140 |  | 4.0168e-11 | 1.4138e-12 | 5.0356e-10 | 6.7351e-06 | 3.7201e-11 | 1.3657e-12 | . | . | . | . | . | 1.2564e-06 | 1.2566e-06 | 1.255e-06 | 1.26e-06 | 1.3379e-06
Pm-140m |  | 4.0168e-11 | 1.4138e-12 | 5.0356e-10 | 6.7501e-06 | 3.7201e-11 | 1.3657e-12 | . | . | . | . | . | 1.2466e-06 | 1.2531e-06 | 1.2574e-06 | 1.2661e-06 | 1.3409e-06
Pm-141 |  | 4.0168e-11 | 1.4138e-12 | 5.0356e-10 | 6.6886e-06 | 3.7201e-11 | 1.3657e-12 | 1.1929e-06 | 1.1929e-06 | 1.1929e-06 | 1.1929e-06 | 1.1929e-06 | 1.2628e-06 | 1.2412e-06 | 1.2458e-06 | 1.2638e-06 | 1.3287e-06
Pm-142 |  | 4.0168e-11 | 1.4138e-12 | 5.0356e-10 | 6.6466e-06 | 3.7201e-11 | 1.3657e-12 | 1.1833e-06 | 1.1833e-06 | 1.1833e-06 | 1.1833e-06 | 1.1833e-06 | 1.2654e-06 | 1.2435e-06 | 1.2407e-06 | 1.262e-06 | 1.3204e-06
Pm-143 |  | 4.0168e-11 | 1.4138e-12 | 5.0356e-10 | 6.5568e-06 | 3.7201e-11 | 1.3657e-12 | 1.1786e-06 | 1.1786e-06 | 1.1786e-06 | 1.1786e-06 | 1.1786e-06 | 1.2798e-06 | 1.2493e-06 | 1.2643e-06 | 1.2368e-06 | 1.3025e-06
Pm-144 |  | 4.0168e-11 | 1.4138e-12 | 5.0356e-10 | 6.6884e-06 | 3.7201e-11 | 1.3657e-12 | 1.1893e-06 | 1.1893e-06 | 1.1893e-06 | 1.1893e-06 | 1.1893e-06 | 1.2783e-06 | 1.2565e-06 | 1.2751e-06 | 1.2403e-06 | 1.3287e-06
Pm-145 |  | 4.0168e-11 | 1.4138e-12 | 5.0356e-10 | 6.09e-06 | 3.7201e-11 | 1.3657e-12 | 1.0588e-06 | 1.0588e-06 | 1.0588e-06 | 1.0588e-06 | 1.0588e-06 | 1.3624e-06 | 1.1989e-06 | 1.242e-06 | 1.2457e-06 | 1.2098e-06
Pm-146 |  | 4.0168e-11 | 1.4138e-12 | 5.0356e-10 | 6.6779e-06 | 3.7201e-11 | 1.3657e-12 | 1.1857e-06 | 1.1857e-06 | 1.1857e-06 | 1.1857e-06 | 1.1857e-06 | 1.2537e-06 | 1.2503e-06 | 1.263e-06 | 1.2655e-06 | 1.3266e-06
Pm-147 |  | 4.0168e-11 | 1.4138e-12 | 5.0356e-10 | 6.3318e-06 | 3.7201e-11 | 1.3657e-12 | 1.0932e-06 | 1.0932e-06 | 1.0932e-06 | 1.0932e-06 | 1.0932e-06 | 1.2926e-06 | 1.2797e-06 | 1.2946e-06 | 1.2703e-06 | 1.2578e-06
Pm-148 |  | 4.0168e-11 | 1.4138e-12 | 5.0356e-10 | 6.8196e-06 | 3.7201e-11 | 1.3657e-12 | 1.2342e-06 | 1.2342e-06 | 1.2342e-06 | 1.2342e-06 | 1.2342e-06 | 1.2565e-06 | 1.26e-06 | 1.2549e-06 | 1.2733e-06 | 1.3547e-06
Pm-148m |  | 4.0168e-11 | 1.4138e-12 | 5.0356e-10 | 6.7117e-06 | 3.7201e-11 | 1.3657e-12 | 1.1953e-06 | 1.1953e-06 | 1.1953e-06 | 1.1953e-06 | 1.1953e-06 | 1.2689e-06 | 1.2569e-06 | 1.271e-06 | 1.2508e-06 | 1.3333e-06
Pm-149 |  | 4.0168e-11 | 1.4138e-12 | 5.0356e-10 | 6.5665e-06 | 3.7201e-11 | 1.3657e-12 | 1.1588e-06 | 1.1588e-06 | 1.1588e-06 | 1.1588e-06 | 1.1588e-06 | 1.3475e-06 | 1.2829e-06 | 1.2673e-06 | 1.3241e-06 | 1.3044e-06
Pm-150 |  | 4.0168e-11 | 1.4138e-12 | 5.0356e-10 | 6.8139e-06 | 3.7201e-11 | 1.3657e-12 | 1.229e-06 | 1.229e-06 | 1.229e-06 | 1.229e-06 | 1.229e-06 | 1.2502e-06 | 1.246e-06 | 1.2471e-06 | 1.2792e-06 | 1.3536e-06
Pm-151 |  | 4.0168e-11 | 1.4138e-12 | 5.0356e-10 | 6.5838e-06 | 3.7201e-11 | 1.3657e-12 | 1.1476e-06 | 1.1476e-06 | 1.1476e-06 | 1.1476e-06 | 1.1476e-06 | 1.3026e-06 | 1.2725e-06 | 1.2685e-06 | 1.3033e-06 | 1.3079e-06
Pm-152 |  | 4.0168e-11 | 1.4138e-12 | 5.0356e-10 | 6.7342e-06 | 3.7201e-11 | 1.3657e-12 | . | . | . | . | . | 1.2428e-06 | 1.2635e-06 | 1.2628e-06 | 1.2545e-06 | 1.3378e-06
Pm-152m |  | 4.0168e-11 | 1.4138e-12 | 5.0356e-10 | 6.7097e-06 | 3.7201e-11 | 1.3657e-12 | . | . | . | . | . | 1.2795e-06 | 1.2638e-06 | 1.2558e-06 | 1.2812e-06 | 1.3329e-06
Pm-153 |  | 4.0168e-11 | 1.4138e-12 | 5.0356e-10 | 6.3124e-06 | 3.7201e-11 | 1.3657e-12 | . | . | . | . | . | 1.3111e-06 | 1.2832e-06 | 1.294e-06 | 1.2855e-06 | 1.254e-06
Pm-154 |  | 4.0168e-11 | 1.4138e-12 | 5.0356e-10 | 6.8441e-06 | 3.7201e-11 | 1.3657e-12 | . | . | . | . | . | 1.2351e-06 | 1.2466e-06 | 1.2388e-06 | 1.2517e-06 | 1.3596e-06
Pm-154m |  | 4.0168e-11 | 1.4138e-12 | 5.0356e-10 | 6.7783e-06 | 3.7201e-11 | 1.3657e-12 | . | . | . | . | . | 1.2636e-06 | 1.2615e-06 | 1.2528e-06 | 1.2778e-06 | 1.3465e-06
Po-203 |  | 4.0168e-11 | 1.4138e-12 | 5.0356e-10 | 6.7335e-06 | 3.7201e-11 | 1.3657e-12 | 1.2088e-06 | 1.2088e-06 | 1.2088e-06 | 1.2088e-06 | 1.2088e-06 | 1.2461e-06 | 1.2615e-06 | 1.2561e-06 | 1.2658e-06 | 1.3376e-06
Po-204 |  | 4.0168e-11 | 1.4138e-12 | 5.0356e-10 | 6.6123e-06 | 3.7201e-11 | 1.3657e-12 | . | . | . | . | . | 1.2542e-06 | 1.2677e-06 | 1.269e-06 | 1.2717e-06 | 1.3136e-06
Po-205 |  | 4.0168e-11 | 1.4138e-12 | 5.0356e-10 | 6.7335e-06 | 3.7201e-11 | 1.3657e-12 | 1.2101e-06 | 1.2101e-06 | 1.2101e-06 | 1.2101e-06 | 1.2101e-06 | 1.2461e-06 | 1.2615e-06 | 1.2576e-06 | 1.259e-06 | 1.3376e-06
Po-206 |  | 4.0168e-11 | 1.4138e-12 | 5.0356e-10 | 6.6218e-06 | 3.7201e-11 | 1.3657e-12 | . | . | . | . | . | 1.2501e-06 | 1.2612e-06 | 1.2632e-06 | 1.2738e-06 | 1.3154e-06
Po-207 |  | 4.0168e-11 | 1.4138e-12 | 5.0356e-10 | 6.7144e-06 | 3.7201e-11 | 1.3657e-12 | 1.2014e-06 | 1.2014e-06 | 1.2014e-06 | 1.2014e-06 | 1.2014e-06 | 1.2406e-06 | 1.2579e-06 | 1.2591e-06 | 1.2607e-06 | 1.3338e-06
Po-208 |  | 4.0168e-11 | 1.4138e-12 | 5.0356e-10 | 6.5474e-06 | 3.7201e-11 | 1.3657e-12 | . | . | . | . | . | 1.2742e-06 | 1.2702e-06 | 1.2735e-06 | 1.2698e-06 | 1.3007e-06
Po-209 |  | 4.0168e-11 | 1.4138e-12 | 5.0356e-10 | 6.4588e-06 | 3.7201e-11 | 1.3657e-12 | . | . | . | . | . | 1.2848e-06 | 1.2708e-06 | 1.2651e-06 | 1.2768e-06 | 1.2831e-06
Po-210 | SE | 4.0168e-11 | 1.4138e-12 | 5.0356e-10 | 6.7247e-06 | 3.7201e-11 | 1.3657e-12 | 1.2113e-06 | 1.2113e-06 | 1.2113e-06 | 1.2113e-06 | 1.2113e-06 | 1.2577e-06 | 1.2574e-06 | 1.2658e-06 | 1.2464e-06 | 1.3359e-06
Po-211 |  | 4.0168e-11 | 1.4138e-12 | 5.0356e-10 | 6.7275e-06 | 3.7201e-11 | 1.3657e-12 | 1.2063e-06 | 1.2063e-06 | 1.2063e-06 | 1.2063e-06 | 1.2063e-06 | 1.2535e-06 | 1.2561e-06 | 1.2622e-06 | 1.2535e-06 | 1.3364e-06
Po-212 |  | 4.0168e-11 | 1.4138e-12 | 5.0356e-10 | 6.5854e-06 | 3.7201e-11 | 1.3657e-12 | . | . | . | . | . | 1.3082e-06 | 1.3082e-06 | 1.3082e-06 | 1.3082e-06 | 1.3082e-06
Po-212m |  | 4.0168e-11 | 1.4138e-12 | 5.0356e-10 | 6.9132e-06 | 3.7201e-11 | 1.3657e-12 | . | . | . | . | . | 1.214e-06 | 1.231e-06 | 1.2201e-06 | 1.2242e-06 | 1.3733e-06
Po-213 | SE | 4.0168e-11 | 1.4138e-12 | 5.0356e-10 | 6.7358e-06 | 3.7201e-11 | 1.3657e-12 | . | . | . | . | . | 1.2564e-06 | 1.2593e-06 | 1.263e-06 | 1.241e-06 | 1.3381e-06
Po-214 | SE | 4.0168e-11 | 1.4138e-12 | 5.0356e-10 | 6.7412e-06 | 3.7201e-11 | 1.3657e-12 | 1.2113e-06 | 1.2113e-06 | 1.2113e-06 | 1.2113e-06 | 1.2113e-06 | 1.262e-06 | 1.2574e-06 | 1.2647e-06 | 1.2466e-06 | 1.3391e-06
Po-215 |  | 4.0168e-11 | 1.4138e-12 | 5.0356e-10 | 6.7525e-06 | 3.7201e-11 | 1.3657e-12 | 1.1692e-06 | 1.1692e-06 | 1.1692e-06 | 1.1692e-06 | 1.1692e-06 | 1.2057e-06 | 1.2466e-06 | 1.2509e-06 | 1.3225e-06 | 1.3414e-06
Po-216 |  | 4.0168e-11 | 1.4138e-12 | 5.0356e-10 | 6.722e-06 | 3.7201e-11 | 1.3657e-12 | 1.2113e-06 | 1.2113e-06 | 1.2113e-06 | 1.2113e-06 | 1.2113e-06 | 1.2585e-06 | 1.2622e-06 | 1.2634e-06 | 1.2431e-06 | 1.3353e-06
Po-218 | SE | 4.0168e-11 | 1.4138e-12 | 5.0356e-10 | 6.5854e-06 | 3.7201e-11 | 1.3657e-12 | 1.2138e-06 | 1.2138e-06 | 1.2138e-06 | 1.2138e-06 | 1.2138e-06 | 1.3082e-06 | 1.3082e-06 | 1.3082e-06 | 1.3082e-06 | 1.3082e-06
Pr-134 |  | 4.0168e-11 | 1.4138e-12 | 5.0356e-10 | 6.7217e-06 | 3.7201e-11 | 1.3657e-12 | . | . | . | . | . | 1.2559e-06 | 1.2572e-06 | 1.2544e-06 | 1.273e-06 | 1.3353e-06
Pr-134m |  | 4.0168e-11 | 1.4138e-12 | 5.0356e-10 | 6.8079e-06 | 3.7201e-11 | 1.3657e-12 | . | . | . | . | . | 1.2263e-06 | 1.246e-06 | 1.2411e-06 | 1.2789e-06 | 1.3524e-06
Pr-135 |  | 4.0168e-11 | 1.4138e-12 | 5.0356e-10 | 6.5335e-06 | 3.7201e-11 | 1.3657e-12 | . | . | . | . | . | 1.2951e-06 | 1.2561e-06 | 1.2595e-06 | 1.2844e-06 | 1.2979e-06
Pr-136 |  | 4.0168e-11 | 1.4138e-12 | 5.0356e-10 | 6.7736e-06 | 3.7201e-11 | 1.3657e-12 | 1.2088e-06 | 1.2088e-06 | 1.2088e-06 | 1.2088e-06 | 1.2088e-06 | 1.2462e-06 | 1.241e-06 | 1.2531e-06 | 1.2563e-06 | 1.3456e-06
Pr-137 |  | 4.0168e-11 | 1.4138e-12 | 5.0356e-10 | 6.4263e-06 | 3.7201e-11 | 1.3657e-12 | 1.1739e-06 | 1.1739e-06 | 1.1739e-06 | 1.1739e-06 | 1.1739e-06 | 1.2722e-06 | 1.2218e-06 | 1.2448e-06 | 1.2621e-06 | 1.2766e-06
Pr-138 |  | 4.0168e-11 | 1.4138e-12 | 5.0356e-10 | 6.4857e-06 | 3.7201e-11 | 1.3657e-12 | 1.1797e-06 | 1.1797e-06 | 1.1797e-06 | 1.1797e-06 | 1.1797e-06 | 1.2764e-06 | 1.2382e-06 | 1.2484e-06 | 1.2466e-06 | 1.2884e-06
Pr-138m |  | 4.0168e-11 | 1.4138e-12 | 5.0356e-10 | 6.7285e-06 | 3.7201e-11 | 1.3657e-12 | 1.2063e-06 | 1.2063e-06 | 1.2063e-06 | 1.2063e-06 | 1.2063e-06 | 1.2589e-06 | 1.2635e-06 | 1.2538e-06 | 1.2638e-06 | 1.3366e-06
Pr-139 |  | 4.0168e-11 | 1.4138e-12 | 5.0356e-10 | 6.1718e-06 | 3.7201e-11 | 1.3657e-12 | 1.1332e-06 | 1.1332e-06 | 1.1332e-06 | 1.1332e-06 | 1.1332e-06 | 1.3253e-06 | 1.2093e-06 | 1.2361e-06 | 1.2586e-06 | 1.226e-06
Pr-140 |  | 4.0168e-11 | 1.4138e-12 | 5.0356e-10 | 6.1491e-06 | 3.7201e-11 | 1.3657e-12 | . | . | . | . | . | 1.326e-06 | 1.2095e-06 | 1.2335e-06 | 1.2535e-06 | 1.2215e-06
Pr-142 |  | 4.0168e-11 | 1.4138e-12 | 5.0356e-10 | 6.9016e-06 | 3.7201e-11 | 1.3657e-12 | 1.2674e-06 | 1.2674e-06 | 1.2674e-06 | 1.2674e-06 | 1.2674e-06 | 1.2592e-06 | 1.2637e-06 | 1.2425e-06 | 1.2852e-06 | 1.371e-06
Pr-142m |  | 4.0168e-11 | 1.4138e-12 | 5.0356e-10 | 5.9269e-06 | 3.7201e-11 | 1.3657e-12 | . | . | . | . | . | 1.2713e-06 | 1.1852e-06 | 1.2013e-06 | 1.2297e-06 | 1.1774e-06
Pr-143 |  | 4.0168e-11 | 1.4138e-12 | 5.0356e-10 | 6.7225e-06 | 3.7201e-11 | 1.3657e-12 | 1.2051e-06 | 1.2051e-06 | 1.2051e-06 | 1.2051e-06 | 1.2051e-06 | 1.2684e-06 | 1.2588e-06 | 1.2703e-06 | 1.236e-06 | 1.3354e-06
Pr-144 |  | 4.0168e-11 | 1.4138e-12 | 5.0356e-10 | 6.8592e-06 | 3.7201e-11 | 1.3657e-12 | 1.2579e-06 | 1.2579e-06 | 1.2579e-06 | 1.2579e-06 | 1.2579e-06 | 1.2418e-06 | 1.2456e-06 | 1.2478e-06 | 1.2409e-06 | 1.3626e-06
Pr-144m |  | 4.0168e-11 | 1.4138e-12 | 5.0356e-10 | 6.0417e-06 | 3.7201e-11 | 1.3657e-12 | 1.0588e-06 | 1.0588e-06 | 1.0588e-06 | 1.0588e-06 | 1.0588e-06 | 1.3543e-06 | 1.1982e-06 | 1.2355e-06 | 1.2364e-06 | 1.2002e-06
Pr-145 |  | 4.0168e-11 | 1.4138e-12 | 5.0356e-10 | 6.7075e-06 | 3.7201e-11 | 1.3657e-12 | 1.2088e-06 | 1.2088e-06 | 1.2088e-06 | 1.2088e-06 | 1.2088e-06 | 1.2584e-06 | 1.2542e-06 | 1.2617e-06 | 1.2497e-06 | 1.3325e-06
Pr-146 |  | 4.0168e-11 | 1.4138e-12 | 5.0356e-10 | 6.8456e-06 | 3.7201e-11 | 1.3657e-12 | . | . | . | . | . | 1.241e-06 | 1.252e-06 | 1.244e-06 | 1.2722e-06 | 1.3599e-06
Pr-147 |  | 4.0168e-11 | 1.4138e-12 | 5.0356e-10 | 6.5833e-06 | 3.7201e-11 | 1.3657e-12 | 1.1917e-06 | 1.1917e-06 | 1.1917e-06 | 1.1917e-06 | 1.1917e-06 | 1.2769e-06 | 1.2547e-06 | 1.2597e-06 | 1.265e-06 | 1.3078e-06
Pr-148 |  | 4.0168e-11 | 1.4138e-12 | 5.0356e-10 | 6.7719e-06 | 3.7201e-11 | 1.3657e-12 | . | . | . | . | . | 1.2636e-06 | 1.2597e-06 | 1.2503e-06 | 1.278e-06 | 1.3452e-06
Pr-148m |  | 4.0168e-11 | 1.4138e-12 | 5.0356e-10 | 6.6749e-06 | 3.7201e-11 | 1.3657e-12 | . | . | . | . | . | 1.2789e-06 | 1.2638e-06 | 1.2641e-06 | 1.2895e-06 | 1.326e-06
Pt-184 |  | 4.0168e-11 | 1.4138e-12 | 5.0356e-10 | 6.4448e-06 | 3.7201e-11 | 1.3657e-12 | . | . | . | . | . | 1.294e-06 | 1.2917e-06 | 1.2992e-06 | 1.3061e-06 | 1.2803e-06
Pt-186 |  | 4.0168e-11 | 1.4138e-12 | 5.0356e-10 | 6.5754e-06 | 3.7201e-11 | 1.3657e-12 | 1.1857e-06 | 1.1857e-06 | 1.1857e-06 | 1.1857e-06 | 1.1857e-06 | 1.2815e-06 | 1.2733e-06 | 1.2895e-06 | 1.2591e-06 | 1.3062e-06
Pt-187 |  | 4.0168e-11 | 1.4138e-12 | 5.0356e-10 | 6.518e-06 | 3.7201e-11 | 1.3657e-12 | . | . | . | . | . | 1.271e-06 | 1.282e-06 | 1.2811e-06 | 1.296e-06 | 1.2948e-06
Pt-188 |  | 4.0168e-11 | 1.4138e-12 | 5.0356e-10 | 6.3428e-06 | 3.7201e-11 | 1.3657e-12 | 1.0942e-06 | 1.0942e-06 | 1.0942e-06 | 1.0942e-06 | 1.0942e-06 | 1.3068e-06 | 1.3104e-06 | 1.3146e-06 | 1.353e-06 | 1.26e-06
Pt-189 |  | 4.0168e-11 | 1.4138e-12 | 5.0356e-10 | 6.485e-06 | 3.7201e-11 | 1.3657e-12 | 1.1409e-06 | 1.1409e-06 | 1.1409e-06 | 1.1409e-06 | 1.1409e-06 | 1.2746e-06 | 1.2841e-06 | 1.291e-06 | 1.2835e-06 | 1.2883e-06
Pt-190 |  | 4.0168e-11 | 1.4138e-12 | 5.0356e-10 | 6.5854e-06 | 3.7201e-11 | 1.3657e-12 | . | . | . | . | . | 1.3082e-06 | 1.3082e-06 | 1.3082e-06 | 1.3082e-06 | 1.3082e-06
Pt-191 |  | 4.0168e-11 | 1.4138e-12 | 5.0356e-10 | 6.4092e-06 | 3.7201e-11 | 1.3657e-12 | 1.116e-06 | 1.116e-06 | 1.116e-06 | 1.116e-06 | 1.116e-06 | 1.2439e-06 | 1.284e-06 | 1.2967e-06 | 1.3259e-06 | 1.2732e-06
Pt-193 |  | 4.0168e-11 | 1.4138e-12 | 5.0356e-10 | 5.9269e-06 | 3.7201e-11 | 1.3657e-12 | 9.8692e-07 | 9.8692e-07 | 9.8692e-07 | 9.8692e-07 | 9.8692e-07 | 1.2176e-06 | 1.1831e-06 | 1.1991e-06 | 1.218e-06 | 1.1774e-06
Pt-193m |  | 4.0168e-11 | 1.4138e-12 | 5.0356e-10 | 6.0022e-06 | 3.7201e-11 | 1.3657e-12 | 1.0124e-06 | 1.0124e-06 | 1.0124e-06 | 1.0124e-06 | 1.0124e-06 | 1.2272e-06 | 1.2873e-06 | 1.3282e-06 | 1.3493e-06 | 1.1924e-06
Pt-195m |  | 4.0168e-11 | 1.4138e-12 | 5.0356e-10 | 6.1027e-06 | 3.7201e-11 | 1.3657e-12 | 1.0283e-06 | 1.0283e-06 | 1.0283e-06 | 1.0283e-06 | 1.0283e-06 | 1.2159e-06 | 1.3038e-06 | 1.3308e-06 | 1.3363e-06 | 1.2123e-06
Pt-197 |  | 4.0168e-11 | 1.4138e-12 | 5.0356e-10 | 6.1253e-06 | 3.7201e-11 | 1.3657e-12 | 1.0283e-06 | 1.0283e-06 | 1.0283e-06 | 1.0283e-06 | 1.0283e-06 | 1.2688e-06 | 1.3066e-06 | 1.3201e-06 | 1.325e-06 | 1.2168e-06
Pt-197m |  | 4.0168e-11 | 1.4138e-12 | 5.0356e-10 | 6.2293e-06 | 3.7201e-11 | 1.3657e-12 | 1.0617e-06 | 1.0617e-06 | 1.0617e-06 | 1.0617e-06 | 1.0617e-06 | 1.2527e-06 | 1.2857e-06 | 1.294e-06 | 1.3496e-06 | 1.2375e-06
Pt-199 |  | 4.0168e-11 | 1.4138e-12 | 5.0356e-10 | 6.671e-06 | 3.7201e-11 | 1.3657e-12 | 1.1739e-06 | 1.1739e-06 | 1.1739e-06 | 1.1739e-06 | 1.1739e-06 | 1.275e-06 | 1.2632e-06 | 1.2717e-06 | 1.2814e-06 | 1.3252e-06
Pt-200 |  | 4.0168e-11 | 1.4138e-12 | 5.0356e-10 | 6.2562e-06 | 3.7201e-11 | 1.3657e-12 | 1.0541e-06 | 1.0541e-06 | 1.0541e-06 | 1.0541e-06 | 1.0541e-06 | 1.2956e-06 | 1.308e-06 | 1.3137e-06 | 1.3369e-06 | 1.2428e-06
Pt-202 |  | 4.0168e-11 | 1.4138e-12 | 5.0356e-10 | 6.5854e-06 | 3.7201e-11 | 1.3657e-12 | . | . | . | . | . | 1.3082e-06 | 1.3082e-06 | 1.3082e-06 | 1.3082e-06 | 1.3082e-06
Pu-232 |  | 4.0168e-11 | 1.4138e-12 | 5.0356e-10 | 6.2091e-06 | 3.7201e-11 | 1.3657e-12 | . | . | . | . | . | 1.1774e-06 | 1.2794e-06 | 1.2838e-06 | 1.2352e-06 | 1.2335e-06
Pu-234 |  | 4.0168e-11 | 1.4138e-12 | 5.0356e-10 | 6.1336e-06 | 3.7201e-11 | 1.3657e-12 | 1.015e-06 | 1.015e-06 | 1.015e-06 | 1.015e-06 | 1.015e-06 | 1.1774e-06 | 1.2772e-06 | 1.2841e-06 | 1.2439e-06 | 1.2185e-06
Pu-235 |  | 4.0168e-11 | 1.4138e-12 | 5.0356e-10 | 6.1446e-06 | 3.7201e-11 | 1.3657e-12 | 1.0185e-06 | 1.0185e-06 | 1.0185e-06 | 1.0185e-06 | 1.0185e-06 | 1.1774e-06 | 1.2745e-06 | 1.2814e-06 | 1.2404e-06 | 1.2206e-06
Pu-236 |  | 4.0168e-11 | 1.4138e-12 | 5.0356e-10 | 5.9269e-06 | 3.7201e-11 | 1.3657e-12 | 9.7305e-07 | 9.7305e-07 | 9.7305e-07 | 9.7305e-07 | 9.7305e-07 | 1.1774e-06 | 1.1974e-06 | 1.2044e-06 | 1.2023e-06 | 1.1774e-06
Pu-237 |  | 4.0168e-11 | 1.4138e-12 | 5.0356e-10 | 6.0616e-06 | 3.7201e-11 | 1.3657e-12 | 1.0012e-06 | 1.0012e-06 | 1.0012e-06 | 1.0012e-06 | 1.0012e-06 | 1.1774e-06 | 1.2654e-06 | 1.2803e-06 | 1.2472e-06 | 1.2041e-06
Pu-238 |  | 4.0168e-11 | 1.4138e-12 | 5.0356e-10 | 5.9269e-06 | 3.7201e-11 | 1.3657e-12 | 9.7305e-07 | 9.7305e-07 | 9.7305e-07 | 9.7305e-07 | 9.7305e-07 | 1.1774e-06 | 1.197e-06 | 1.197e-06 | 1.2017e-06 | 1.1774e-06
Pu-239 |  | 4.0168e-11 | 1.4138e-12 | 5.0356e-10 | 5.9269e-06 | 3.7201e-11 | 1.3657e-12 | 9.7385e-07 | 9.7385e-07 | 9.7385e-07 | 9.7385e-07 | 9.7385e-07 | 1.1774e-06 | 1.1959e-06 | 1.2039e-06 | 1.2142e-06 | 1.1774e-06
Pu-240 |  | 4.0168e-11 | 1.4138e-12 | 5.0356e-10 | 5.9269e-06 | 3.7201e-11 | 1.3657e-12 | 9.7305e-07 | 9.7305e-07 | 9.7305e-07 | 9.7305e-07 | 9.7305e-07 | 1.1774e-06 | 1.1982e-06 | 1.1982e-06 | 1.2031e-06 | 1.1774e-06
Pu-241 |  | 4.0168e-11 | 1.4138e-12 | 5.0356e-10 | 6.0871e-06 | 3.7201e-11 | 1.3657e-12 | 9.8198e-07 | 9.8198e-07 | 9.8198e-07 | 9.8198e-07 | 9.8198e-07 | 1.1871e-06 | 1.2771e-06 | 1.287e-06 | 1.2518e-06 | 1.2092e-06
Pu-242 |  | 4.0168e-11 | 1.4138e-12 | 5.0356e-10 | 5.9269e-06 | 3.7201e-11 | 1.3657e-12 | 9.7305e-07 | 9.7305e-07 | 9.7305e-07 | 9.7305e-07 | 9.7305e-07 | 1.1774e-06 | 1.1988e-06 | 1.2009e-06 | 1.2023e-06 | 1.1774e-06
Pu-243 |  | 4.0168e-11 | 1.4138e-12 | 5.0356e-10 | 6.1595e-06 | 3.7201e-11 | 1.3657e-12 | 1.022e-06 | 1.022e-06 | 1.022e-06 | 1.022e-06 | 1.022e-06 | 1.1774e-06 | 1.2798e-06 | 1.2935e-06 | 1.2866e-06 | 1.2236e-06
Pu-244 |  | 4.0168e-11 | 1.4138e-12 | 5.0356e-10 | 6.3525e-06 | 3.7201e-11 | 1.3657e-12 | 9.7305e-07 | 9.7305e-07 | 9.7305e-07 | 9.7305e-07 | 9.7305e-07 | 1.238e-06 | 1.2408e-06 | 1.2387e-06 | 1.2508e-06 | 1.2619e-06
Pu-245 |  | 4.0168e-11 | 1.4138e-12 | 5.0356e-10 | 6.6278e-06 | 3.7201e-11 | 1.3657e-12 | 1.1509e-06 | 1.1509e-06 | 1.1509e-06 | 1.1509e-06 | 1.1509e-06 | 1.2514e-06 | 1.2618e-06 | 1.2675e-06 | 1.2754e-06 | 1.3166e-06
Pu-246 |  | 4.0168e-11 | 1.4138e-12 | 5.0356e-10 | 6.214e-06 | 3.7201e-11 | 1.3657e-12 | 1.0466e-06 | 1.0466e-06 | 1.0466e-06 | 1.0466e-06 | 1.0466e-06 | 1.3372e-06 | 1.2891e-06 | 1.2895e-06 | 1.2945e-06 | 1.2344e-06
Ra-219 |  | 4.0168e-11 | 1.4138e-12 | 5.0356e-10 | 6.5334e-06 | 3.7201e-11 | 1.3657e-12 | . | . | . | . | . | 1.2919e-06 | 1.274e-06 | 1.2653e-06 | 1.3318e-06 | 1.2979e-06
Ra-220 |  | 4.0168e-11 | 1.4138e-12 | 5.0356e-10 | 6.729e-06 | 3.7201e-11 | 1.3657e-12 | . | . | . | . | . | 1.2188e-06 | 1.2497e-06 | 1.2595e-06 | 1.2981e-06 | 1.3367e-06
Ra-221 |  | 4.0168e-11 | 1.4138e-12 | 5.0356e-10 | 6.1189e-06 | 3.7201e-11 | 1.3657e-12 | . | . | . | . | . | 1.303e-06 | 1.3035e-06 | 1.3123e-06 | 1.3041e-06 | 1.2155e-06
Ra-222 |  | 4.0168e-11 | 1.4138e-12 | 5.0356e-10 | 6.647e-06 | 3.7201e-11 | 1.3657e-12 | 1.1476e-06 | 1.1476e-06 | 1.1476e-06 | 1.1476e-06 | 1.1476e-06 | 1.2925e-06 | 1.2705e-06 | 1.2568e-06 | 1.3471e-06 | 1.3204e-06
Ra-223 |  | 4.0168e-11 | 1.4138e-12 | 5.0356e-10 | 6.3428e-06 | 3.7201e-11 | 1.3657e-12 | 1.0792e-06 | 1.0792e-06 | 1.0792e-06 | 1.0792e-06 | 1.0792e-06 | 1.2848e-06 | 1.2961e-06 | 1.2892e-06 | 1.3155e-06 | 1.26e-06
Ra-224 |  | 4.0168e-11 | 1.4138e-12 | 5.0356e-10 | 6.4402e-06 | 3.7201e-11 | 1.3657e-12 | 1.1224e-06 | 1.1224e-06 | 1.1224e-06 | 1.1224e-06 | 1.1224e-06 | 1.4508e-06 | 1.3175e-06 | 1.2862e-06 | 1.3392e-06 | 1.2794e-06
Ra-225 | SE | 4.0168e-11 | 1.4138e-12 | 5.0356e-10 | 6.002e-06 | 3.7201e-11 | 1.3657e-12 | 1.0063e-06 | 1.0063e-06 | 1.0063e-06 | 1.0063e-06 | 1.0063e-06 | 1.3559e-06 | 1.1907e-06 | 1.2329e-06 | 1.2295e-06 | 1.1923e-06
Ra-226 | Y | 4.0168e-11 | 1.4138e-12 | 5.0356e-10 | 6.3872e-06 | 3.7201e-11 | 1.3657e-12 | 1.0852e-06 | 1.0852e-06 | 1.0852e-06 | 1.0852e-06 | 1.0852e-06 | 1.4232e-06 | 1.3357e-06 | 1.3191e-06 | 1.3327e-06 | 1.2688e-06
Ra-227 |  | 4.0168e-11 | 1.4138e-12 | 5.0356e-10 | 6.2733e-06 | 3.7201e-11 | 1.3657e-12 | 1.0617e-06 | 1.0617e-06 | 1.0617e-06 | 1.0617e-06 | 1.0617e-06 | 1.2839e-06 | 1.2547e-06 | 1.2602e-06 | 1.3033e-06 | 1.2462e-06
Ra-228 |  | 4.0168e-11 | 1.4138e-12 | 5.0356e-10 | 5.9269e-06 | 3.7201e-11 | 1.3657e-12 | . | . | . | . | . | 1.1774e-06 | 1.1962e-06 | 1.1983e-06 | 1.1861e-06 | 1.1774e-06
Ra-230 |  | 4.0168e-11 | 1.4138e-12 | 5.0356e-10 | 6.3404e-06 | 3.7201e-11 | 1.3657e-12 | . | . | . | . | . | 1.2615e-06 | 1.2822e-06 | 1.2836e-06 | 1.3063e-06 | 1.2595e-06
Rb-77 |  | 4.0168e-11 | 1.4138e-12 | 5.0356e-10 | 6.6701e-06 | 3.7201e-11 | 1.3657e-12 | . | . | . | . | . | 1.265e-06 | 1.2715e-06 | 1.272e-06 | 1.2813e-06 | 1.325e-06
Rb-78 |  | 4.0168e-11 | 1.4138e-12 | 5.0356e-10 | 6.9795e-06 | 3.7201e-11 | 1.3657e-12 | . | . | . | . | . | 1.2268e-06 | 1.2456e-06 | 1.2269e-06 | 1.228e-06 | 1.3865e-06
Rb-78m |  | 4.0168e-11 | 1.4138e-12 | 5.0356e-10 | 6.8185e-06 | 3.7201e-11 | 1.3657e-12 | . | . | . | . | . | 1.2466e-06 | 1.2514e-06 | 1.2489e-06 | 1.2595e-06 | 1.3545e-06
Rb-79 |  | 4.0168e-11 | 1.4138e-12 | 5.0356e-10 | 6.6143e-06 | 3.7201e-11 | 1.3657e-12 | 1.1657e-06 | 1.1657e-06 | 1.1657e-06 | 1.1657e-06 | 1.1657e-06 | 1.2849e-06 | 1.2751e-06 | 1.2784e-06 | 1.2735e-06 | 1.3139e-06
Rb-80 |  | 4.0168e-11 | 1.4138e-12 | 5.0356e-10 | 6.7113e-06 | 3.7201e-11 | 1.3657e-12 | 1.1821e-06 | 1.1821e-06 | 1.1821e-06 | 1.1821e-06 | 1.1821e-06 | 1.288e-06 | 1.2633e-06 | 1.28e-06 | 1.2307e-06 | 1.3332e-06
Rb-81 |  | 4.0168e-11 | 1.4138e-12 | 5.0356e-10 | 6.5302e-06 | 3.7201e-11 | 1.3657e-12 | 1.1321e-06 | 1.1321e-06 | 1.1321e-06 | 1.1321e-06 | 1.1321e-06 | 1.2317e-06 | 1.2489e-06 | 1.2566e-06 | 1.2924e-06 | 1.2972e-06
Rb-81m |  | 4.0168e-11 | 1.4138e-12 | 5.0356e-10 | 5.9803e-06 | 3.7201e-11 | 1.3657e-12 | 9.7385e-07 | 9.7385e-07 | 9.7385e-07 | 9.7385e-07 | 9.7385e-07 | 1.1896e-06 | 1.2309e-06 | 1.252e-06 | 1.2503e-06 | 1.188e-06
Rb-82 |  | 4.0168e-11 | 1.4138e-12 | 5.0356e-10 | 6.6982e-06 | 3.7201e-11 | 1.3657e-12 | 1.1821e-06 | 1.1821e-06 | 1.1821e-06 | 1.1821e-06 | 1.1821e-06 | 1.2625e-06 | 1.2567e-06 | 1.2647e-06 | 1.2462e-06 | 1.3306e-06
Rb-82m |  | 4.0168e-11 | 1.4138e-12 | 5.0356e-10 | 6.7212e-06 | 3.7201e-11 | 1.3657e-12 | 1.2051e-06 | 1.2051e-06 | 1.2051e-06 | 1.2051e-06 | 1.2051e-06 | 1.2572e-06 | 1.2624e-06 | 1.268e-06 | 1.2529e-06 | 1.3352e-06
Rb-83 |  | 4.0168e-11 | 1.4138e-12 | 5.0356e-10 | 6.5735e-06 | 3.7201e-11 | 1.3657e-12 | 1.1354e-06 | 1.1354e-06 | 1.1354e-06 | 1.1354e-06 | 1.1354e-06 | 1.2563e-06 | 1.2512e-06 | 1.2667e-06 | 1.2635e-06 | 1.3058e-06
Rb-84 |  | 4.0168e-11 | 1.4138e-12 | 5.0356e-10 | 6.6728e-06 | 3.7201e-11 | 1.3657e-12 | 1.1833e-06 | 1.1833e-06 | 1.1833e-06 | 1.1833e-06 | 1.1833e-06 | 1.2459e-06 | 1.254e-06 | 1.2547e-06 | 1.2466e-06 | 1.3256e-06
Rb-84m |  | 4.0168e-11 | 1.4138e-12 | 5.0356e-10 | 6.5296e-06 | 3.7201e-11 | 1.3657e-12 | . | . | . | . | . | 1.3607e-06 | 1.2855e-06 | 1.27e-06 | 1.3287e-06 | 1.2971e-06
Rb-86 |  | 4.0168e-11 | 1.4138e-12 | 5.0356e-10 | 6.8363e-06 | 3.7201e-11 | 1.3657e-12 | 1.2329e-06 | 1.2329e-06 | 1.2329e-06 | 1.2329e-06 | 1.2329e-06 | 1.2377e-06 | 1.2549e-06 | 1.2489e-06 | 1.2626e-06 | 1.358e-06
Rb-86m |  | 4.0168e-11 | 1.4138e-12 | 5.0356e-10 | 6.7042e-06 | 3.7201e-11 | 1.3657e-12 | . | . | . | . | . | 1.2676e-06 | 1.2547e-06 | 1.2723e-06 | 1.2547e-06 | 1.3318e-06
Rb-87 |  | 4.0168e-11 | 1.4138e-12 | 5.0356e-10 | 6.5854e-06 | 3.7201e-11 | 1.3657e-12 | 1.0983e-06 | 1.0983e-06 | 1.0983e-06 | 1.0983e-06 | 1.0983e-06 | 1.3082e-06 | 1.3082e-06 | 1.3082e-06 | 1.3082e-06 | 1.3082e-06
Rb-88 |  | 4.0168e-11 | 1.4138e-12 | 5.0356e-10 | 6.899e-06 | 3.7201e-11 | 1.3657e-12 | 1.2729e-06 | 1.2729e-06 | 1.2729e-06 | 1.2729e-06 | 1.2729e-06 | 1.2354e-06 | 1.2465e-06 | 1.2332e-06 | 1.251e-06 | 1.3705e-06
Rb-89 |  | 4.0168e-11 | 1.4138e-12 | 5.0356e-10 | 6.8583e-06 | 3.7201e-11 | 1.3657e-12 | 1.2579e-06 | 1.2579e-06 | 1.2579e-06 | 1.2579e-06 | 1.2579e-06 | 1.2306e-06 | 1.2485e-06 | 1.2381e-06 | 1.2525e-06 | 1.3624e-06
Rb-90 |  | 4.0168e-11 | 1.4138e-12 | 5.0356e-10 | 6.9907e-06 | 3.7201e-11 | 1.3657e-12 | . | . | . | . | . | 1.2312e-06 | 1.2484e-06 | 1.2238e-06 | 1.2123e-06 | 1.3887e-06
Rb-90m |  | 4.0168e-11 | 1.4138e-12 | 5.0356e-10 | 6.8937e-06 | 3.7201e-11 | 1.3657e-12 | . | . | . | . | . | 1.2342e-06 | 1.247e-06 | 1.2335e-06 | 1.2356e-06 | 1.3694e-06
Re-178 |  | 4.0168e-11 | 1.4138e-12 | 5.0356e-10 | 6.7998e-06 | 3.7201e-11 | 1.3657e-12 | 1.2226e-06 | 1.2226e-06 | 1.2226e-06 | 1.2226e-06 | 1.2226e-06 | 1.2522e-06 | 1.2616e-06 | 1.2423e-06 | 1.2541e-06 | 1.3508e-06
Re-179 |  | 4.0168e-11 | 1.4138e-12 | 5.0356e-10 | 6.6616e-06 | 3.7201e-11 | 1.3657e-12 | . | . | . | . | . | 1.2557e-06 | 1.265e-06 | 1.2587e-06 | 1.3001e-06 | 1.3233e-06
Re-180 |  | 4.0168e-11 | 1.4138e-12 | 5.0356e-10 | 6.6855e-06 | 3.7201e-11 | 1.3657e-12 | 1.2076e-06 | 1.2076e-06 | 1.2076e-06 | 1.2076e-06 | 1.2076e-06 | 1.2438e-06 | 1.2602e-06 | 1.2624e-06 | 1.2565e-06 | 1.3281e-06
Re-181 |  | 4.0168e-11 | 1.4138e-12 | 5.0356e-10 | 6.5986e-06 | 3.7201e-11 | 1.3657e-12 | 1.1809e-06 | 1.1809e-06 | 1.1809e-06 | 1.1809e-06 | 1.1809e-06 | 1.2491e-06 | 1.2639e-06 | 1.2658e-06 | 1.3076e-06 | 1.3108e-06
Re-182 |  | 4.0168e-11 | 1.4138e-12 | 5.0356e-10 | 6.6532e-06 | 3.7201e-11 | 1.3657e-12 | . | . | . | . | . | 1.2781e-06 | 1.2755e-06 | 1.2674e-06 | 1.2946e-06 | 1.3217e-06
Re-182m |  | 4.0168e-11 | 1.4138e-12 | 5.0356e-10 | 6.6902e-06 | 3.7201e-11 | 1.3657e-12 | . | . | . | . | . | 1.2443e-06 | 1.2655e-06 | 1.2584e-06 | 1.2762e-06 | 1.329e-06
Re-183 |  | 4.0168e-11 | 1.4138e-12 | 5.0356e-10 | 6.2196e-06 | 3.7201e-11 | 1.3657e-12 | . | . | . | . | . | 1.3236e-06 | 1.3099e-06 | 1.3291e-06 | 1.3534e-06 | 1.2355e-06
Re-184 |  | 4.0168e-11 | 1.4138e-12 | 5.0356e-10 | 6.6677e-06 | 3.7201e-11 | 1.3657e-12 | 1.2051e-06 | 1.2051e-06 | 1.2051e-06 | 1.2051e-06 | 1.2051e-06 | 1.2533e-06 | 1.2638e-06 | 1.2689e-06 | 1.2577e-06 | 1.3246e-06
Re-184m |  | 4.0168e-11 | 1.4138e-12 | 5.0356e-10 | 6.4892e-06 | 3.7201e-11 | 1.3657e-12 | 1.1646e-06 | 1.1646e-06 | 1.1646e-06 | 1.1646e-06 | 1.1646e-06 | 1.2773e-06 | 1.2823e-06 | 1.2826e-06 | 1.2945e-06 | 1.2891e-06
Re-186 |  | 4.0168e-11 | 1.4138e-12 | 5.0356e-10 | 6.2765e-06 | 3.7201e-11 | 1.3657e-12 | 1.0862e-06 | 1.0862e-06 | 1.0862e-06 | 1.0862e-06 | 1.0862e-06 | 1.3121e-06 | 1.3262e-06 | 1.3314e-06 | 1.3265e-06 | 1.2468e-06
Re-186m |  | 4.0168e-11 | 1.4138e-12 | 5.0356e-10 | 5.9692e-06 | 3.7201e-11 | 1.3657e-12 | 1.0089e-06 | 1.0089e-06 | 1.0089e-06 | 1.0089e-06 | 1.0089e-06 | 1.2718e-06 | 1.2538e-06 | 1.3058e-06 | 1.3334e-06 | 1.1858e-06
Re-187 |  | 4.0168e-11 | 1.4138e-12 | 5.0356e-10 | 6.5854e-06 | 3.7201e-11 | 1.3657e-12 | . | . | . | . | . | 1.3082e-06 | 1.3082e-06 | 1.3082e-06 | 1.3082e-06 | 1.3082e-06
Re-188 |  | 4.0168e-11 | 1.4138e-12 | 5.0356e-10 | 6.5605e-06 | 3.7201e-11 | 1.3657e-12 | 1.16e-06 | 1.16e-06 | 1.16e-06 | 1.16e-06 | 1.16e-06 | 1.3198e-06 | 1.3025e-06 | 1.3035e-06 | 1.2873e-06 | 1.3033e-06
Re-188m |  | 4.0168e-11 | 1.4138e-12 | 5.0356e-10 | 6.115e-06 | 3.7201e-11 | 1.3657e-12 | 1.0503e-06 | 1.0503e-06 | 1.0503e-06 | 1.0503e-06 | 1.0503e-06 | 1.2309e-06 | 1.3119e-06 | 1.3359e-06 | 1.3509e-06 | 1.2148e-06
Re-189 |  | 4.0168e-11 | 1.4138e-12 | 5.0356e-10 | 6.4188e-06 | 3.7201e-11 | 1.3657e-12 | 1.1118e-06 | 1.1118e-06 | 1.1118e-06 | 1.1118e-06 | 1.1118e-06 | 1.3969e-06 | 1.3133e-06 | 1.2983e-06 | 1.3299e-06 | 1.2751e-06
Re-190 |  | 4.0168e-11 | 1.4138e-12 | 5.0356e-10 | 6.6827e-06 | 3.7201e-11 | 1.3657e-12 | . | . | . | . | . | 1.2758e-06 | 1.2636e-06 | 1.271e-06 | 1.2805e-06 | 1.3275e-06
Re-190m |  | 4.0168e-11 | 1.4138e-12 | 5.0356e-10 | 6.6403e-06 | 3.7201e-11 | 1.3657e-12 | . | . | . | . | . | 1.2666e-06 | 1.2662e-06 | 1.272e-06 | 1.2844e-06 | 1.3191e-06
Rh-100 |  | 4.0168e-11 | 1.4138e-12 | 5.0356e-10 | 6.7959e-06 | 3.7201e-11 | 1.3657e-12 | 1.2381e-06 | 1.2381e-06 | 1.2381e-06 | 1.2381e-06 | 1.2381e-06 | 1.2368e-06 | 1.2417e-06 | 1.241e-06 | 1.2548e-06 | 1.35e-06
Rh-100m |  | 4.0168e-11 | 1.4138e-12 | 5.0356e-10 | 6.0304e-06 | 3.7201e-11 | 1.3657e-12 | . | . | . | . | . | 1.2404e-06 | 1.225e-06 | 1.2446e-06 | 1.2575e-06 | 1.198e-06
Rh-101 |  | 4.0168e-11 | 1.4138e-12 | 5.0356e-10 | 6.2918e-06 | 3.7201e-11 | 1.3657e-12 | 1.0636e-06 | 1.0636e-06 | 1.0636e-06 | 1.0636e-06 | 1.0636e-06 | 1.367e-06 | 1.3035e-06 | 1.3035e-06 | 1.3209e-06 | 1.2499e-06
Rh-101m |  | 4.0168e-11 | 1.4138e-12 | 5.0356e-10 | 6.3828e-06 | 3.7201e-11 | 1.3657e-12 | 1.0942e-06 | 1.0942e-06 | 1.0942e-06 | 1.0942e-06 | 1.0942e-06 | 1.3198e-06 | 1.2676e-06 | 1.2542e-06 | 1.3367e-06 | 1.268e-06
Rh-102 |  | 4.0168e-11 | 1.4138e-12 | 5.0356e-10 | 6.5769e-06 | 3.7201e-11 | 1.3657e-12 | 1.1893e-06 | 1.1893e-06 | 1.1893e-06 | 1.1893e-06 | 1.1893e-06 | 1.2406e-06 | 1.2491e-06 | 1.2583e-06 | 1.2812e-06 | 1.3065e-06
Rh-102m |  | 4.0168e-11 | 1.4138e-12 | 5.0356e-10 | 6.701e-06 | 3.7201e-11 | 1.3657e-12 | 1.152e-06 | 1.152e-06 | 1.152e-06 | 1.152e-06 | 1.152e-06 | 1.2556e-06 | 1.2578e-06 | 1.2659e-06 | 1.255e-06 | 1.3312e-06
Rh-103m |  | 4.0168e-11 | 1.4138e-12 | 5.0356e-10 | 5.9269e-06 | 3.7201e-11 | 1.3657e-12 | 9.8857e-07 | 9.8857e-07 | 9.8857e-07 | 9.8857e-07 | 9.8857e-07 | 1.194e-06 | 1.2023e-06 | 1.2059e-06 | 1.2332e-06 | 1.1774e-06
Rh-104 |  | 4.0168e-11 | 1.4138e-12 | 5.0356e-10 | 6.6729e-06 | 3.7201e-11 | 1.3657e-12 | . | . | . | . | . | 1.2654e-06 | 1.2525e-06 | 1.2718e-06 | 1.2531e-06 | 1.3256e-06
Rh-104m |  | 4.0168e-11 | 1.4138e-12 | 5.0356e-10 | 5.9886e-06 | 3.7201e-11 | 1.3657e-12 | . | . | . | . | . | 1.2568e-06 | 1.2356e-06 | 1.2716e-06 | 1.2961e-06 | 1.1897e-06
Rh-105 |  | 4.0168e-11 | 1.4138e-12 | 5.0356e-10 | 6.6344e-06 | 3.7201e-11 | 1.3657e-12 | 1.1509e-06 | 1.1509e-06 | 1.1509e-06 | 1.1509e-06 | 1.1509e-06 | 1.3102e-06 | 1.2748e-06 | 1.2557e-06 | 1.3482e-06 | 1.3179e-06
Rh-106 |  | 4.0168e-11 | 1.4138e-12 | 5.0356e-10 | 6.7435e-06 | 3.7201e-11 | 1.3657e-12 | 1.1929e-06 | 1.1929e-06 | 1.1929e-06 | 1.1929e-06 | 1.1929e-06 | 1.2607e-06 | 1.2543e-06 | 1.268e-06 | 1.2554e-06 | 1.3396e-06
Rh-106m |  | 4.0168e-11 | 1.4138e-12 | 5.0356e-10 | 6.7622e-06 | 3.7201e-11 | 1.3657e-12 | 1.2163e-06 | 1.2163e-06 | 1.2163e-06 | 1.2163e-06 | 1.2163e-06 | 1.2534e-06 | 1.2521e-06 | 1.2534e-06 | 1.2662e-06 | 1.3433e-06
Rh-107 |  | 4.0168e-11 | 1.4138e-12 | 5.0356e-10 | 6.6388e-06 | 3.7201e-11 | 1.3657e-12 | 1.1554e-06 | 1.1554e-06 | 1.1554e-06 | 1.1554e-06 | 1.1554e-06 | 1.3063e-06 | 1.2759e-06 | 1.258e-06 | 1.34e-06 | 1.3188e-06
Rh-108 |  | 4.0168e-11 | 1.4138e-12 | 5.0356e-10 | 6.7238e-06 | 3.7201e-11 | 1.3657e-12 | . | . | . | . | . | 1.2384e-06 | 1.2507e-06 | 1.2586e-06 | 1.2889e-06 | 1.3357e-06
Rh-109 |  | 4.0168e-11 | 1.4138e-12 | 5.0356e-10 | 6.6057e-06 | 3.7201e-11 | 1.3657e-12 | . | . | . | . | . | 1.3052e-06 | 1.2785e-06 | 1.2699e-06 | 1.3415e-06 | 1.3122e-06
Rh-94 |  | 4.0168e-11 | 1.4138e-12 | 5.0356e-10 | 6.8508e-06 | 3.7201e-11 | 1.3657e-12 | . | . | . | . | . | 1.2449e-06 | 1.2534e-06 | 1.2394e-06 | 1.2661e-06 | 1.3609e-06
Rh-95 |  | 4.0168e-11 | 1.4138e-12 | 5.0356e-10 | 6.8259e-06 | 3.7201e-11 | 1.3657e-12 | . | . | . | . | . | 1.2414e-06 | 1.2534e-06 | 1.2431e-06 | 1.2551e-06 | 1.356e-06
Rh-95m |  | 4.0168e-11 | 1.4138e-12 | 5.0356e-10 | 6.8114e-06 | 3.7201e-11 | 1.3657e-12 | . | . | . | . | . | 1.2468e-06 | 1.2533e-06 | 1.2516e-06 | 1.2394e-06 | 1.3531e-06
Rh-96 |  | 4.0168e-11 | 1.4138e-12 | 5.0356e-10 | 6.7559e-06 | 3.7201e-11 | 1.3657e-12 | . | . | . | . | . | 1.2609e-06 | 1.2597e-06 | 1.2621e-06 | 1.2438e-06 | 1.3421e-06
Rh-96m |  | 4.0168e-11 | 1.4138e-12 | 5.0356e-10 | 6.788e-06 | 3.7201e-11 | 1.3657e-12 | . | . | . | . | . | 1.2412e-06 | 1.2514e-06 | 1.245e-06 | 1.2486e-06 | 1.3484e-06
Rh-97 |  | 4.0168e-11 | 1.4138e-12 | 5.0356e-10 | 6.7481e-06 | 3.7201e-11 | 1.3657e-12 | . | . | . | . | . | 1.2254e-06 | 1.2498e-06 | 1.2442e-06 | 1.2818e-06 | 1.3405e-06
Rh-97m |  | 4.0168e-11 | 1.4138e-12 | 5.0356e-10 | 6.8175e-06 | 3.7201e-11 | 1.3657e-12 | . | . | . | . | . | 1.2407e-06 | 1.2482e-06 | 1.2354e-06 | 1.2543e-06 | 1.3543e-06
Rh-98 |  | 4.0168e-11 | 1.4138e-12 | 5.0356e-10 | 6.7609e-06 | 3.7201e-11 | 1.3657e-12 | . | . | . | . | . | 1.2742e-06 | 1.2587e-06 | 1.2689e-06 | 1.2314e-06 | 1.3431e-06
Rh-99 |  | 4.0168e-11 | 1.4138e-12 | 5.0356e-10 | 6.4876e-06 | 3.7201e-11 | 1.3657e-12 | 1.1332e-06 | 1.1332e-06 | 1.1332e-06 | 1.1332e-06 | 1.1332e-06 | 1.2513e-06 | 1.253e-06 | 1.2594e-06 | 1.2861e-06 | 1.2888e-06
Rh-99m |  | 4.0168e-11 | 1.4138e-12 | 5.0356e-10 | 6.5704e-06 | 3.7201e-11 | 1.3657e-12 | 1.1577e-06 | 1.1577e-06 | 1.1577e-06 | 1.1577e-06 | 1.1577e-06 | 1.2625e-06 | 1.2554e-06 | 1.2541e-06 | 1.2943e-06 | 1.3052e-06
Rn-207 |  | 4.0168e-11 | 1.4138e-12 | 5.0356e-10 | 6.6849e-06 | 3.7201e-11 | 1.3657e-12 | . | . | . | . | . | 1.2542e-06 | 1.2599e-06 | 1.2661e-06 | 1.2723e-06 | 1.328e-06
Rn-209 |  | 4.0168e-11 | 1.4138e-12 | 5.0356e-10 | 6.7329e-06 | 3.7201e-11 | 1.3657e-12 | . | . | . | . | . | 1.2346e-06 | 1.2559e-06 | 1.253e-06 | 1.2719e-06 | 1.3375e-06
Rn-210 |  | 4.0168e-11 | 1.4138e-12 | 5.0356e-10 | 6.6083e-06 | 3.7201e-11 | 1.3657e-12 | . | . | . | . | . | 1.2532e-06 | 1.2637e-06 | 1.2712e-06 | 1.271e-06 | 1.3128e-06
Rn-211 |  | 4.0168e-11 | 1.4138e-12 | 5.0356e-10 | 6.7191e-06 | 3.7201e-11 | 1.3657e-12 | . | . | . | . | . | 1.255e-06 | 1.2559e-06 | 1.2599e-06 | 1.2609e-06 | 1.3348e-06
Rn-212 |  | 4.0168e-11 | 1.4138e-12 | 5.0356e-10 | 6.6958e-06 | 3.7201e-11 | 1.3657e-12 | . | . | . | . | . | 1.2815e-06 | 1.2625e-06 | 1.271e-06 | 1.2302e-06 | 1.3301e-06
Rn-215 |  | 4.0168e-11 | 1.4138e-12 | 5.0356e-10 | 6.5854e-06 | 3.7201e-11 | 1.3657e-12 | . | . | . | . | . | 1.3082e-06 | 1.3082e-06 | 1.3082e-06 | 1.3082e-06 | 1.3082e-06
Rn-216 |  | 4.0168e-11 | 1.4138e-12 | 5.0356e-10 | 6.5854e-06 | 3.7201e-11 | 1.3657e-12 | . | . | . | . | . | 1.3082e-06 | 1.3082e-06 | 1.3082e-06 | 1.3082e-06 | 1.3082e-06
Rn-217 |  | 4.0168e-11 | 1.4138e-12 | 5.0356e-10 | 6.5854e-06 | 3.7201e-11 | 1.3657e-12 | . | . | . | . | . | 1.3082e-06 | 1.3082e-06 | 1.3082e-06 | 1.3082e-06 | 1.3082e-06
Rn-218 | SE | 4.0168e-11 | 1.4138e-12 | 5.0356e-10 | 6.6889e-06 | 3.7201e-11 | 1.3657e-12 | 1.1905e-06 | 1.1905e-06 | 1.1905e-06 | 1.1905e-06 | 1.1905e-06 | 1.289e-06 | 1.2607e-06 | 1.281e-06 | 1.2329e-06 | 1.3288e-06
Rn-219 |  | 4.0168e-11 | 1.4138e-12 | 5.0356e-10 | 6.6111e-06 | 3.7201e-11 | 1.3657e-12 | 1.1464e-06 | 1.1464e-06 | 1.1464e-06 | 1.1464e-06 | 1.1464e-06 | 1.2974e-06 | 1.2738e-06 | 1.2633e-06 | 1.3467e-06 | 1.3133e-06
Rn-220 |  | 4.0168e-11 | 1.4138e-12 | 5.0356e-10 | 6.7025e-06 | 3.7201e-11 | 1.3657e-12 | 1.1833e-06 | 1.1833e-06 | 1.1833e-06 | 1.1833e-06 | 1.1833e-06 | 1.2646e-06 | 1.257e-06 | 1.2724e-06 | 1.2594e-06 | 1.3315e-06
Rn-222 | Y | 4.0168e-11 | 1.4138e-12 | 5.0356e-10 | 6.7253e-06 | 3.7201e-11 | 1.3657e-12 | 1.1786e-06 | 1.1786e-06 | 1.1786e-06 | 1.1786e-06 | 1.1786e-06 | 1.2483e-06 | 1.2532e-06 | 1.2634e-06 | 1.28e-06 | 1.336e-06
Rn-223 |  | 4.0168e-11 | 1.4138e-12 | 5.0356e-10 | 6.54e-06 | 3.7201e-11 | 1.3657e-12 | . | . | . | . | . | 1.2569e-06 | 1.2662e-06 | 1.268e-06 | 1.2577e-06 | 1.2992e-06
Ru-103 |  | 4.0168e-11 | 1.4138e-12 | 5.0356e-10 | 6.7221e-06 | 3.7201e-11 | 1.3657e-12 | 1.1786e-06 | 1.1786e-06 | 1.1786e-06 | 1.1786e-06 | 1.1786e-06 | 1.244e-06 | 1.2523e-06 | 1.2656e-06 | 1.2818e-06 | 1.3354e-06
Ru-105 |  | 4.0168e-11 | 1.4138e-12 | 5.0356e-10 | 6.688e-06 | 3.7201e-11 | 1.3657e-12 | 1.1941e-06 | 1.1941e-06 | 1.1941e-06 | 1.1941e-06 | 1.1941e-06 | 1.2682e-06 | 1.2616e-06 | 1.2685e-06 | 1.2597e-06 | 1.3286e-06
Ru-106 |  | 4.0168e-11 | 1.4138e-12 | 5.0356e-10 | 6.5854e-06 | 3.7201e-11 | 1.3657e-12 | . | . | . | . | . | 1.3082e-06 | 1.3082e-06 | 1.3082e-06 | 1.3082e-06 | 1.3082e-06
Ru-107 |  | 4.0168e-11 | 1.4138e-12 | 5.0356e-10 | 6.7619e-06 | 3.7201e-11 | 1.3657e-12 | . | . | . | . | . | 1.2637e-06 | 1.2628e-06 | 1.2637e-06 | 1.275e-06 | 1.3433e-06
Ru-108 |  | 4.0168e-11 | 1.4138e-12 | 5.0356e-10 | 6.3812e-06 | 3.7201e-11 | 1.3657e-12 | . | . | . | . | . | 1.4179e-06 | 1.3433e-06 | 1.3349e-06 | 1.3323e-06 | 1.2676e-06
Ru-92 |  | 4.0168e-11 | 1.4138e-12 | 5.0356e-10 | 6.54e-06 | 3.7201e-11 | 1.3657e-12 | . | . | . | . | . | 1.3124e-06 | 1.2755e-06 | 1.2627e-06 | 1.2903e-06 | 1.2992e-06
Ru-94 |  | 4.0168e-11 | 1.4138e-12 | 5.0356e-10 | 6.5658e-06 | 3.7201e-11 | 1.3657e-12 | 1.1398e-06 | 1.1398e-06 | 1.1398e-06 | 1.1398e-06 | 1.1398e-06 | 1.2302e-06 | 1.2478e-06 | 1.2516e-06 | 1.3072e-06 | 1.3043e-06
Ru-95 |  | 4.0168e-11 | 1.4138e-12 | 5.0356e-10 | 6.6855e-06 | 3.7201e-11 | 1.3657e-12 | . | . | . | . | . | 1.2559e-06 | 1.2562e-06 | 1.2511e-06 | 1.2804e-06 | 1.3281e-06
Ru-97 |  | 4.0168e-11 | 1.4138e-12 | 5.0356e-10 | 6.2764e-06 | 3.7201e-11 | 1.3657e-12 | 1.0684e-06 | 1.0684e-06 | 1.0684e-06 | 1.0684e-06 | 1.0684e-06 | 1.4198e-06 | 1.2957e-06 | 1.29e-06 | 1.3352e-06 | 1.2468e-06
S-35 |  | 4.0168e-11 | 1.4138e-12 | 5.0356e-10 | 6.5854e-06 | 3.7201e-11 | 1.3657e-12 | 1.0983e-06 | 1.0983e-06 | 1.0983e-06 | 1.0983e-06 | 1.0983e-06 | 1.3082e-06 | 1.3082e-06 | 1.3082e-06 | 1.3082e-06 | 1.3082e-06
S-37 |  | 4.0168e-11 | 1.4138e-12 | 5.0356e-10 | 7.0519e-06 | 3.7201e-11 | 1.3657e-12 | . | . | . | . | . | 1.2128e-06 | 1.2424e-06 | 1.2114e-06 | 1.2095e-06 | 1.4009e-06
S-38 |  | 4.0168e-11 | 1.4138e-12 | 5.0356e-10 | 6.9079e-06 | 3.7201e-11 | 1.3657e-12 | . | . | . | . | . | 1.2302e-06 | 1.244e-06 | 1.2256e-06 | 1.2525e-06 | 1.3723e-06
Sb-111 |  | 4.0168e-11 | 1.4138e-12 | 5.0356e-10 | 6.6656e-06 | 3.7201e-11 | 1.3657e-12 | . | . | . | . | . | 1.269e-06 | 1.2725e-06 | 1.2719e-06 | 1.2888e-06 | 1.3241e-06
Sb-113 |  | 4.0168e-11 | 1.4138e-12 | 5.0356e-10 | 6.6796e-06 | 3.7201e-11 | 1.3657e-12 | . | . | . | . | . | 1.2425e-06 | 1.2529e-06 | 1.2612e-06 | 1.2829e-06 | 1.3269e-06
Sb-114 |  | 4.0168e-11 | 1.4138e-12 | 5.0356e-10 | 6.8337e-06 | 3.7201e-11 | 1.3657e-12 | . | . | . | . | . | 1.2481e-06 | 1.2602e-06 | 1.2453e-06 | 1.2692e-06 | 1.3575e-06
Sb-115 |  | 4.0168e-11 | 1.4138e-12 | 5.0356e-10 | 6.6329e-06 | 3.7201e-11 | 1.3657e-12 | 1.168e-06 | 1.168e-06 | 1.168e-06 | 1.168e-06 | 1.168e-06 | 1.2378e-06 | 1.2501e-06 | 1.2612e-06 | 1.2813e-06 | 1.3176e-06
Sb-116 |  | 4.0168e-11 | 1.4138e-12 | 5.0356e-10 | 6.8387e-06 | 3.7201e-11 | 1.3657e-12 | 1.2303e-06 | 1.2303e-06 | 1.2303e-06 | 1.2303e-06 | 1.2303e-06 | 1.2399e-06 | 1.2572e-06 | 1.2399e-06 | 1.2625e-06 | 1.3585e-06
Sb-116m |  | 4.0168e-11 | 1.4138e-12 | 5.0356e-10 | 6.7601e-06 | 3.7201e-11 | 1.3657e-12 | 1.2126e-06 | 1.2126e-06 | 1.2126e-06 | 1.2126e-06 | 1.2126e-06 | 1.2413e-06 | 1.2607e-06 | 1.2516e-06 | 1.2717e-06 | 1.3429e-06
Sb-117 |  | 4.0168e-11 | 1.4138e-12 | 5.0356e-10 | 6.2348e-06 | 3.7201e-11 | 1.3657e-12 | 1.0762e-06 | 1.0762e-06 | 1.0762e-06 | 1.0762e-06 | 1.0762e-06 | 1.4091e-06 | 1.3043e-06 | 1.3148e-06 | 1.321e-06 | 1.2386e-06
Sb-118 |  | 4.0168e-11 | 1.4138e-12 | 5.0356e-10 | 6.4492e-06 | 3.7201e-11 | 1.3657e-12 | . | . | . | . | . | 1.2487e-06 | 1.2425e-06 | 1.2401e-06 | 1.2708e-06 | 1.2812e-06
Sb-118m |  | 4.0168e-11 | 1.4138e-12 | 5.0356e-10 | 6.7171e-06 | 3.7201e-11 | 1.3657e-12 | 1.2113e-06 | 1.2113e-06 | 1.2113e-06 | 1.2113e-06 | 1.2113e-06 | 1.2695e-06 | 1.2575e-06 | 1.2503e-06 | 1.2761e-06 | 1.3344e-06
Sb-119 |  | 4.0168e-11 | 1.4138e-12 | 5.0356e-10 | 5.9269e-06 | 3.7201e-11 | 1.3657e-12 | 1.0115e-06 | 1.0115e-06 | 1.0115e-06 | 1.0115e-06 | 1.0115e-06 | 1.2774e-06 | 1.2088e-06 | 1.2138e-06 | 1.2532e-06 | 1.1774e-06
Sb-120 |  | 4.0168e-11 | 1.4138e-12 | 5.0356e-10 | 6.1437e-06 | 3.7201e-11 | 1.3657e-12 | . | . | . | . | . | 1.2542e-06 | 1.2233e-06 | 1.2344e-06 | 1.262e-06 | 1.2205e-06
Sb-120m |  | 4.0168e-11 | 1.4138e-12 | 5.0356e-10 | 6.726e-06 | 3.7201e-11 | 1.3657e-12 | . | . | . | . | . | 1.2537e-06 | 1.2559e-06 | 1.2544e-06 | 1.2693e-06 | 1.3361e-06
Sb-122 |  | 4.0168e-11 | 1.4138e-12 | 5.0356e-10 | 6.7052e-06 | 3.7201e-11 | 1.3657e-12 | 1.1881e-06 | 1.1881e-06 | 1.1881e-06 | 1.1881e-06 | 1.1881e-06 | 1.2694e-06 | 1.2549e-06 | 1.2711e-06 | 1.251e-06 | 1.332e-06
Sb-122m |  | 4.0168e-11 | 1.4138e-12 | 5.0356e-10 | 6.0931e-06 | 3.7201e-11 | 1.3657e-12 | . | . | . | . | . | 1.2556e-06 | 1.2662e-06 | 1.3004e-06 | 1.332e-06 | 1.2104e-06
Sb-124 |  | 4.0168e-11 | 1.4138e-12 | 5.0356e-10 | 6.8061e-06 | 3.7201e-11 | 1.3657e-12 | 1.2368e-06 | 1.2368e-06 | 1.2368e-06 | 1.2368e-06 | 1.2368e-06 | 1.2611e-06 | 1.2608e-06 | 1.2546e-06 | 1.2555e-06 | 1.3521e-06
Sb-124m |  | 4.0168e-11 | 1.4138e-12 | 5.0356e-10 | 6.6963e-06 | 3.7201e-11 | 1.3657e-12 | 1.1893e-06 | 1.1893e-06 | 1.1893e-06 | 1.1893e-06 | 1.1893e-06 | 1.2703e-06 | 1.2597e-06 | 1.2721e-06 | 1.241e-06 | 1.3302e-06
Sb-124n |  | 4.0168e-11 | 1.4138e-12 | 5.0356e-10 | 5.9269e-06 | 3.7201e-11 | 1.3657e-12 | 1.0098e-06 | 1.0098e-06 | 1.0098e-06 | 1.0098e-06 | 1.0098e-06 | 1.2699e-06 | 1.1796e-06 | 1.2003e-06 | 1.227e-06 | 1.1774e-06
Sb-125 |  | 4.0168e-11 | 1.4138e-12 | 5.0356e-10 | 6.5913e-06 | 3.7201e-11 | 1.3657e-12 | 1.1588e-06 | 1.1588e-06 | 1.1588e-06 | 1.1588e-06 | 1.1588e-06 | 1.2597e-06 | 1.2532e-06 | 1.2693e-06 | 1.2737e-06 | 1.3094e-06
Sb-126 |  | 4.0168e-11 | 1.4138e-12 | 5.0356e-10 | 6.7342e-06 | 3.7201e-11 | 1.3657e-12 | 1.1978e-06 | 1.1978e-06 | 1.1978e-06 | 1.1978e-06 | 1.1978e-06 | 1.2664e-06 | 1.2582e-06 | 1.2731e-06 | 1.2495e-06 | 1.3378e-06
Sb-126m |  | 4.0168e-11 | 1.4138e-12 | 5.0356e-10 | 6.7241e-06 | 3.7201e-11 | 1.3657e-12 | 1.1929e-06 | 1.1929e-06 | 1.1929e-06 | 1.1929e-06 | 1.1929e-06 | 1.2602e-06 | 1.2593e-06 | 1.2687e-06 | 1.2534e-06 | 1.3358e-06
Sb-127 |  | 4.0168e-11 | 1.4138e-12 | 5.0356e-10 | 6.7063e-06 | 3.7201e-11 | 1.3657e-12 | 1.1917e-06 | 1.1917e-06 | 1.1917e-06 | 1.1917e-06 | 1.1917e-06 | 1.2716e-06 | 1.2594e-06 | 1.268e-06 | 1.2591e-06 | 1.3322e-06
Sb-128 |  | 4.0168e-11 | 1.4138e-12 | 5.0356e-10 | 6.723e-06 | 3.7201e-11 | 1.3657e-12 | . | . | . | . | . | 1.2646e-06 | 1.2604e-06 | 1.2719e-06 | 1.2512e-06 | 1.3355e-06
Sb-128m |  | 4.0168e-11 | 1.4138e-12 | 5.0356e-10 | 6.7e-06 | 3.7201e-11 | 1.3657e-12 | . | . | . | . | . | 1.2737e-06 | 1.2615e-06 | 1.2679e-06 | 1.2547e-06 | 1.331e-06
Sb-129 |  | 4.0168e-11 | 1.4138e-12 | 5.0356e-10 | 6.802e-06 | 3.7201e-11 | 1.3657e-12 | 1.2252e-06 | 1.2252e-06 | 1.2252e-06 | 1.2252e-06 | 1.2252e-06 | 1.2509e-06 | 1.2574e-06 | 1.2565e-06 | 1.2548e-06 | 1.3512e-06
Sb-130 |  | 4.0168e-11 | 1.4138e-12 | 5.0356e-10 | 6.7467e-06 | 3.7201e-11 | 1.3657e-12 | 1.2088e-06 | 1.2088e-06 | 1.2088e-06 | 1.2088e-06 | 1.2088e-06 | 1.2597e-06 | 1.2569e-06 | 1.2597e-06 | 1.2632e-06 | 1.3403e-06
Sb-130m |  | 4.0168e-11 | 1.4138e-12 | 5.0356e-10 | 6.7587e-06 | 3.7201e-11 | 1.3657e-12 | . | . | . | . | . | 1.2572e-06 | 1.2624e-06 | 1.2572e-06 | 1.2544e-06 | 1.3426e-06
Sb-131 |  | 4.0168e-11 | 1.4138e-12 | 5.0356e-10 | 6.8231e-06 | 3.7201e-11 | 1.3657e-12 | 1.2368e-06 | 1.2368e-06 | 1.2368e-06 | 1.2368e-06 | 1.2368e-06 | 1.247e-06 | 1.2515e-06 | 1.249e-06 | 1.2568e-06 | 1.3554e-06
Sb-133 |  | 4.0168e-11 | 1.4138e-12 | 5.0356e-10 | 6.8724e-06 | 3.7201e-11 | 1.3657e-12 | . | . | . | . | . | 1.2353e-06 | 1.255e-06 | 1.2405e-06 | 1.2575e-06 | 1.3652e-06
Sc-42m |  | 4.0168e-11 | 1.4138e-12 | 5.0356e-10 | 6.8476e-06 | 3.7201e-11 | 1.3657e-12 | . | . | . | . | . | 1.2442e-06 | 1.2584e-06 | 1.2482e-06 | 1.2859e-06 | 1.3603e-06
Sc-43 |  | 4.0168e-11 | 1.4138e-12 | 5.0356e-10 | 6.7268e-06 | 3.7201e-11 | 1.3657e-12 | 1.175e-06 | 1.175e-06 | 1.175e-06 | 1.175e-06 | 1.175e-06 | 1.2102e-06 | 1.2513e-06 | 1.2431e-06 | 1.352e-06 | 1.3363e-06
Sc-44 |  | 4.0168e-11 | 1.4138e-12 | 5.0356e-10 | 6.8466e-06 | 3.7201e-11 | 1.3657e-12 | 1.2126e-06 | 1.2126e-06 | 1.2126e-06 | 1.2126e-06 | 1.2126e-06 | 1.2433e-06 | 1.2572e-06 | 1.2466e-06 | 1.2673e-06 | 1.3601e-06
Sc-44m |  | 4.0168e-11 | 1.4138e-12 | 5.0356e-10 | 6.5619e-06 | 3.7201e-11 | 1.3657e-12 | 1.16e-06 | 1.16e-06 | 1.16e-06 | 1.16e-06 | 1.16e-06 | 1.388e-06 | 1.2986e-06 | 1.2708e-06 | 1.3358e-06 | 1.3035e-06
Sc-46 |  | 4.0168e-11 | 1.4138e-12 | 5.0356e-10 | 6.79e-06 | 3.7201e-11 | 1.3657e-12 | 1.229e-06 | 1.229e-06 | 1.229e-06 | 1.229e-06 | 1.229e-06 | 1.2427e-06 | 1.252e-06 | 1.2528e-06 | 1.2608e-06 | 1.3489e-06
Sc-47 |  | 4.0168e-11 | 1.4138e-12 | 5.0356e-10 | 6.5099e-06 | 3.7201e-11 | 1.3657e-12 | 1.1213e-06 | 1.1213e-06 | 1.1213e-06 | 1.1213e-06 | 1.1213e-06 | 1.4473e-06 | 1.3654e-06 | 1.3496e-06 | 1.3347e-06 | 1.2932e-06
Sc-48 |  | 4.0168e-11 | 1.4138e-12 | 5.0356e-10 | 6.8062e-06 | 3.7201e-11 | 1.3657e-12 | 1.2368e-06 | 1.2368e-06 | 1.2368e-06 | 1.2368e-06 | 1.2368e-06 | 1.241e-06 | 1.2529e-06 | 1.2437e-06 | 1.2651e-06 | 1.3521e-06
Sc-49 |  | 4.0168e-11 | 1.4138e-12 | 5.0356e-10 | 6.8932e-06 | 3.7201e-11 | 1.3657e-12 | 1.277e-06 | 1.277e-06 | 1.277e-06 | 1.277e-06 | 1.277e-06 | 1.2483e-06 | 1.2548e-06 | 1.2343e-06 | 1.2683e-06 | 1.3694e-06
Sc-50 |  | 4.0168e-11 | 1.4138e-12 | 5.0356e-10 | 6.8416e-06 | 3.7201e-11 | 1.3657e-12 | . | . | . | . | . | 1.2525e-06 | 1.258e-06 | 1.2477e-06 | 1.2738e-06 | 1.3591e-06
Se-70 |  | 4.0168e-11 | 1.4138e-12 | 5.0356e-10 | 6.3961e-06 | 3.7201e-11 | 1.3657e-12 | 1.1487e-06 | 1.1487e-06 | 1.1487e-06 | 1.1487e-06 | 1.1487e-06 | 1.2472e-06 | 1.2582e-06 | 1.2571e-06 | 1.3276e-06 | 1.2706e-06
Se-71 |  | 4.0168e-11 | 1.4138e-12 | 5.0356e-10 | 6.7683e-06 | 3.7201e-11 | 1.3657e-12 | . | . | . | . | . | 1.2599e-06 | 1.2684e-06 | 1.2653e-06 | 1.2643e-06 | 1.3445e-06
Se-72 |  | 4.0168e-11 | 1.4138e-12 | 5.0356e-10 | 5.9868e-06 | 3.7201e-11 | 1.3657e-12 | . | . | . | . | . | 1.329e-06 | 1.2182e-06 | 1.2646e-06 | 1.2849e-06 | 1.1893e-06
Se-73 |  | 4.0168e-11 | 1.4138e-12 | 5.0356e-10 | 6.5999e-06 | 3.7201e-11 | 1.3657e-12 | 1.16e-06 | 1.16e-06 | 1.16e-06 | 1.16e-06 | 1.16e-06 | 1.2297e-06 | 1.2677e-06 | 1.2648e-06 | 1.3551e-06 | 1.3111e-06
Se-73m |  | 4.0168e-11 | 1.4138e-12 | 5.0356e-10 | 6.4567e-06 | 3.7201e-11 | 1.3657e-12 | 1.16e-06 | 1.16e-06 | 1.16e-06 | 1.16e-06 | 1.16e-06 | 1.2629e-06 | 1.2627e-06 | 1.2625e-06 | 1.2916e-06 | 1.2826e-06
Se-75 |  | 4.0168e-11 | 1.4138e-12 | 5.0356e-10 | 6.4199e-06 | 3.7201e-11 | 1.3657e-12 | 1.0993e-06 | 1.0993e-06 | 1.0993e-06 | 1.0993e-06 | 1.0993e-06 | 1.3618e-06 | 1.3026e-06 | 1.2803e-06 | 1.3285e-06 | 1.2753e-06
Se-77m |  | 4.0168e-11 | 1.4138e-12 | 5.0356e-10 | 6.3025e-06 | 3.7201e-11 | 1.3657e-12 | 1.0598e-06 | 1.0598e-06 | 1.0598e-06 | 1.0598e-06 | 1.0598e-06 | 1.4435e-06 | 1.3512e-06 | 1.3407e-06 | 1.3336e-06 | 1.252e-06
Se-79 |  | 4.0168e-11 | 1.4138e-12 | 5.0356e-10 | 6.5854e-06 | 3.7201e-11 | 1.3657e-12 | 1.0983e-06 | 1.0983e-06 | 1.0983e-06 | 1.0983e-06 | 1.0983e-06 | 1.3082e-06 | 1.3082e-06 | 1.3082e-06 | 1.3082e-06 | 1.3082e-06
Se-79m |  | 4.0168e-11 | 1.4138e-12 | 5.0356e-10 | 5.9659e-06 | 3.7201e-11 | 1.3657e-12 | . | . | . | . | . | 1.1774e-06 | 1.2412e-06 | 1.2682e-06 | 1.2322e-06 | 1.1851e-06
Se-81 |  | 4.0168e-11 | 1.4138e-12 | 5.0356e-10 | 6.6536e-06 | 3.7201e-11 | 1.3657e-12 | 1.1762e-06 | 1.1762e-06 | 1.1762e-06 | 1.1762e-06 | 1.1762e-06 | 1.3183e-06 | 1.2742e-06 | 1.2715e-06 | 1.2892e-06 | 1.3217e-06
Se-81m |  | 4.0168e-11 | 1.4138e-12 | 5.0356e-10 | 6.0071e-06 | 3.7201e-11 | 1.3657e-12 | 9.9526e-07 | 9.9526e-07 | 9.9526e-07 | 9.9526e-07 | 9.9526e-07 | 1.1774e-06 | 1.2473e-06 | 1.2729e-06 | 1.2308e-06 | 1.1933e-06
Se-83 |  | 4.0168e-11 | 1.4138e-12 | 5.0356e-10 | 6.7832e-06 | 3.7201e-11 | 1.3657e-12 | 1.2239e-06 | 1.2239e-06 | 1.2239e-06 | 1.2239e-06 | 1.2239e-06 | 1.2491e-06 | 1.2546e-06 | 1.2516e-06 | 1.2701e-06 | 1.3475e-06
Se-83m |  | 4.0168e-11 | 1.4138e-12 | 5.0356e-10 | 6.8083e-06 | 3.7201e-11 | 1.3657e-12 | . | . | . | . | . | 1.2398e-06 | 1.2537e-06 | 1.2456e-06 | 1.2637e-06 | 1.3525e-06
Se-84 |  | 4.0168e-11 | 1.4138e-12 | 5.0356e-10 | 6.7665e-06 | 3.7201e-11 | 1.3657e-12 | . | . | . | . | . | 1.184e-06 | 1.2462e-06 | 1.2435e-06 | 1.3472e-06 | 1.3442e-06
Si-31 |  | 4.0168e-11 | 1.4138e-12 | 5.0356e-10 | 6.8558e-06 | 3.7201e-11 | 1.3657e-12 | 1.2472e-06 | 1.2472e-06 | 1.2472e-06 | 1.2472e-06 | 1.2472e-06 | 1.2495e-06 | 1.2573e-06 | 1.2446e-06 | 1.275e-06 | 1.3619e-06
Si-32 |  | 4.0168e-11 | 1.4138e-12 | 5.0356e-10 | 6.5854e-06 | 3.7201e-11 | 1.3657e-12 | 1.0983e-06 | 1.0983e-06 | 1.0983e-06 | 1.0983e-06 | 1.0983e-06 | 1.3082e-06 | 1.3082e-06 | 1.3082e-06 | 1.3082e-06 | 1.3082e-06
Sm-139 |  | 4.0168e-11 | 1.4138e-12 | 5.0356e-10 | 6.6812e-06 | 3.7201e-11 | 1.3657e-12 | . | . | . | . | . | 1.2873e-06 | 1.2621e-06 | 1.258e-06 | 1.2798e-06 | 1.3272e-06
Sm-140 |  | 4.0168e-11 | 1.4138e-12 | 5.0356e-10 | 6.6139e-06 | 3.7201e-11 | 1.3657e-12 | . | . | . | . | . | 1.2798e-06 | 1.2551e-06 | 1.2549e-06 | 1.2773e-06 | 1.3139e-06
Sm-141 |  | 4.0168e-11 | 1.4138e-12 | 5.0356e-10 | 6.7939e-06 | 3.7201e-11 | 1.3657e-12 | 1.2002e-06 | 1.2002e-06 | 1.2002e-06 | 1.2002e-06 | 1.2002e-06 | 1.2274e-06 | 1.2485e-06 | 1.2428e-06 | 1.298e-06 | 1.3496e-06
Sm-141m |  | 4.0168e-11 | 1.4138e-12 | 5.0356e-10 | 6.7149e-06 | 3.7201e-11 | 1.3657e-12 | 1.2063e-06 | 1.2063e-06 | 1.2063e-06 | 1.2063e-06 | 1.2063e-06 | 1.266e-06 | 1.268e-06 | 1.2573e-06 | 1.2715e-06 | 1.3339e-06
Sm-142 |  | 4.0168e-11 | 1.4138e-12 | 5.0356e-10 | 6.1548e-06 | 3.7201e-11 | 1.3657e-12 | 1.1256e-06 | 1.1256e-06 | 1.1256e-06 | 1.1256e-06 | 1.1256e-06 | 1.3529e-06 | 1.2009e-06 | 1.2433e-06 | 1.2425e-06 | 1.2227e-06
Sm-143 |  | 4.0168e-11 | 1.4138e-12 | 5.0356e-10 | 6.3785e-06 | 3.7201e-11 | 1.3657e-12 | . | . | . | . | . | 1.2822e-06 | 1.228e-06 | 1.2446e-06 | 1.2651e-06 | 1.2671e-06
Sm-143m |  | 4.0168e-11 | 1.4138e-12 | 5.0356e-10 | 6.7257e-06 | 3.7201e-11 | 1.3657e-12 | . | . | . | . | . | 1.2683e-06 | 1.2571e-06 | 1.271e-06 | 1.2401e-06 | 1.3361e-06
Sm-145 |  | 4.0168e-11 | 1.4138e-12 | 5.0356e-10 | 6.1047e-06 | 3.7201e-11 | 1.3657e-12 | 1.0626e-06 | 1.0626e-06 | 1.0626e-06 | 1.0626e-06 | 1.0626e-06 | 1.3626e-06 | 1.211e-06 | 1.2516e-06 | 1.2624e-06 | 1.2127e-06
Sm-146 |  | 4.0168e-11 | 1.4138e-12 | 5.0356e-10 | 6.5854e-06 | 3.7201e-11 | 1.3657e-12 | . | . | . | . | . | 1.3082e-06 | 1.3082e-06 | 1.3082e-06 | 1.3082e-06 | 1.3082e-06
Sm-147 |  | 4.0168e-11 | 1.4138e-12 | 5.0356e-10 | 6.5854e-06 | 3.7201e-11 | 1.3657e-12 | . | . | . | . | . | 1.3082e-06 | 1.3082e-06 | 1.3082e-06 | 1.3082e-06 | 1.3082e-06
Sm-148 |  | 4.0168e-11 | 1.4138e-12 | 5.0356e-10 | 6.5854e-06 | 3.7201e-11 | 1.3657e-12 | . | . | . | . | . | 1.3082e-06 | 1.3082e-06 | 1.3082e-06 | 1.3082e-06 | 1.3082e-06
Sm-151 |  | 4.0168e-11 | 1.4138e-12 | 5.0356e-10 | 5.9269e-06 | 3.7201e-11 | 1.3657e-12 | 9.9274e-07 | 9.9274e-07 | 9.9274e-07 | 9.9274e-07 | 9.9274e-07 | 1.2305e-06 | 1.1957e-06 | 1.206e-06 | 1.2379e-06 | 1.1774e-06
Sm-153 |  | 4.0168e-11 | 1.4138e-12 | 5.0356e-10 | 6.2069e-06 | 3.7201e-11 | 1.3657e-12 | 1.0822e-06 | 1.0822e-06 | 1.0822e-06 | 1.0822e-06 | 1.0822e-06 | 1.2518e-06 | 1.2472e-06 | 1.2763e-06 | 1.2586e-06 | 1.233e-06
Sm-155 |  | 4.0168e-11 | 1.4138e-12 | 5.0356e-10 | 6.4577e-06 | 3.7201e-11 | 1.3657e-12 | 1.1087e-06 | 1.1087e-06 | 1.1087e-06 | 1.1087e-06 | 1.1087e-06 | 1.2136e-06 | 1.2908e-06 | 1.2884e-06 | 1.2559e-06 | 1.2828e-06
Sm-156 |  | 4.0168e-11 | 1.4138e-12 | 5.0356e-10 | 6.3632e-06 | 3.7201e-11 | 1.3657e-12 | 1.1045e-06 | 1.1045e-06 | 1.1045e-06 | 1.1045e-06 | 1.1045e-06 | 1.3777e-06 | 1.3082e-06 | 1.3052e-06 | 1.319e-06 | 1.2641e-06
Sm-157 |  | 4.0168e-11 | 1.4138e-12 | 5.0356e-10 | 6.6264e-06 | 3.7201e-11 | 1.3657e-12 | . | . | . | . | . | 1.3237e-06 | 1.2872e-06 | 1.2708e-06 | 1.3056e-06 | 1.3164e-06
Sn-106 |  | 4.0168e-11 | 1.4138e-12 | 5.0356e-10 | 6.6677e-06 | 3.7201e-11 | 1.3657e-12 | . | . | . | . | . | 1.2632e-06 | 1.2589e-06 | 1.2573e-06 | 1.287e-06 | 1.3246e-06
Sn-108 |  | 4.0168e-11 | 1.4138e-12 | 5.0356e-10 | 6.5543e-06 | 3.7201e-11 | 1.3657e-12 | . | . | . | . | . | 1.2748e-06 | 1.2622e-06 | 1.2623e-06 | 1.3098e-06 | 1.302e-06
Sn-109 |  | 4.0168e-11 | 1.4138e-12 | 5.0356e-10 | 6.7977e-06 | 3.7201e-11 | 1.3657e-12 | . | . | . | . | . | 1.2412e-06 | 1.25e-06 | 1.2391e-06 | 1.2639e-06 | 1.3504e-06
Sn-110 |  | 4.0168e-11 | 1.4138e-12 | 5.0356e-10 | 6.3664e-06 | 3.7201e-11 | 1.3657e-12 | 1.1024e-06 | 1.1024e-06 | 1.1024e-06 | 1.1024e-06 | 1.1024e-06 | 1.3798e-06 | 1.2778e-06 | 1.2597e-06 | 1.3406e-06 | 1.2647e-06
Sn-111 |  | 4.0168e-11 | 1.4138e-12 | 5.0356e-10 | 6.5242e-06 | 3.7201e-11 | 1.3657e-12 | 1.175e-06 | 1.175e-06 | 1.175e-06 | 1.175e-06 | 1.175e-06 | 1.2427e-06 | 1.239e-06 | 1.2373e-06 | 1.2603e-06 | 1.296e-06
Sn-113 |  | 4.0168e-11 | 1.4138e-12 | 5.0356e-10 | 5.9269e-06 | 3.7201e-11 | 1.3657e-12 | 1.0124e-06 | 1.0124e-06 | 1.0124e-06 | 1.0124e-06 | 1.0124e-06 | 1.3139e-06 | 1.2161e-06 | 1.2173e-06 | 1.2724e-06 | 1.1774e-06
Sn-113m |  | 4.0168e-11 | 1.4138e-12 | 5.0356e-10 | 5.9269e-06 | 3.7201e-11 | 1.3657e-12 | . | . | . | . | . | 1.2784e-06 | 1.2096e-06 | 1.2086e-06 | 1.2561e-06 | 1.1774e-06
Sn-117m |  | 4.0168e-11 | 1.4138e-12 | 5.0356e-10 | 6.2478e-06 | 3.7201e-11 | 1.3657e-12 | 1.0694e-06 | 1.0694e-06 | 1.0694e-06 | 1.0694e-06 | 1.0694e-06 | 1.4263e-06 | 1.3159e-06 | 1.3244e-06 | 1.3269e-06 | 1.2411e-06
Sn-119m |  | 4.0168e-11 | 1.4138e-12 | 5.0356e-10 | 5.9269e-06 | 3.7201e-11 | 1.3657e-12 | 1.0098e-06 | 1.0098e-06 | 1.0098e-06 | 1.0098e-06 | 1.0098e-06 | 1.2732e-06 | 1.2088e-06 | 1.2059e-06 | 1.2559e-06 | 1.1774e-06
Sn-121 |  | 4.0168e-11 | 1.4138e-12 | 5.0356e-10 | 6.5854e-06 | 3.7201e-11 | 1.3657e-12 | 1.0983e-06 | 1.0983e-06 | 1.0983e-06 | 1.0983e-06 | 1.0983e-06 | 1.3082e-06 | 1.3082e-06 | 1.3082e-06 | 1.3082e-06 | 1.3082e-06
Sn-121m |  | 4.0168e-11 | 1.4138e-12 | 5.0356e-10 | 5.9269e-06 | 3.7201e-11 | 1.3657e-12 | 1.0212e-06 | 1.0212e-06 | 1.0212e-06 | 1.0212e-06 | 1.0212e-06 | 1.3142e-06 | 1.2054e-06 | 1.2203e-06 | 1.2452e-06 | 1.1774e-06
Sn-123 |  | 4.0168e-11 | 1.4138e-12 | 5.0356e-10 | 6.81e-06 | 3.7201e-11 | 1.3657e-12 | 1.2342e-06 | 1.2342e-06 | 1.2342e-06 | 1.2342e-06 | 1.2342e-06 | 1.2394e-06 | 1.2554e-06 | 1.2457e-06 | 1.2641e-06 | 1.3528e-06
Sn-123m |  | 4.0168e-11 | 1.4138e-12 | 5.0356e-10 | 6.4408e-06 | 3.7201e-11 | 1.3657e-12 | 1.1087e-06 | 1.1087e-06 | 1.1087e-06 | 1.1087e-06 | 1.1087e-06 | 1.4444e-06 | 1.3594e-06 | 1.342e-06 | 1.3332e-06 | 1.2795e-06
Sn-125 |  | 4.0168e-11 | 1.4138e-12 | 5.0356e-10 | 6.8089e-06 | 3.7201e-11 | 1.3657e-12 | 1.2355e-06 | 1.2355e-06 | 1.2355e-06 | 1.2355e-06 | 1.2355e-06 | 1.2415e-06 | 1.2532e-06 | 1.2437e-06 | 1.2605e-06 | 1.3526e-06
Sn-125m |  | 4.0168e-11 | 1.4138e-12 | 5.0356e-10 | 6.6809e-06 | 3.7201e-11 | 1.3657e-12 | . | . | . | . | . | 1.2794e-06 | 1.2666e-06 | 1.2505e-06 | 1.3462e-06 | 1.3272e-06
Sn-126 |  | 4.0168e-11 | 1.4138e-12 | 5.0356e-10 | 6.1943e-06 | 3.7201e-11 | 1.3657e-12 | 1.0466e-06 | 1.0466e-06 | 1.0466e-06 | 1.0466e-06 | 1.0466e-06 | 1.1871e-06 | 1.2716e-06 | 1.292e-06 | 1.2844e-06 | 1.2305e-06
Sn-127 |  | 4.0168e-11 | 1.4138e-12 | 5.0356e-10 | 6.7957e-06 | 3.7201e-11 | 1.3657e-12 | 1.2342e-06 | 1.2342e-06 | 1.2342e-06 | 1.2342e-06 | 1.2342e-06 | 1.2433e-06 | 1.2577e-06 | 1.2491e-06 | 1.2609e-06 | 1.35e-06
Sn-127m |  | 4.0168e-11 | 1.4138e-12 | 5.0356e-10 | 6.7543e-06 | 3.7201e-11 | 1.3657e-12 | . | . | . | . | . | 1.2399e-06 | 1.2529e-06 | 1.2608e-06 | 1.2875e-06 | 1.3418e-06
Sn-128 |  | 4.0168e-11 | 1.4138e-12 | 5.0356e-10 | 6.4844e-06 | 3.7201e-11 | 1.3657e-12 | 1.1321e-06 | 1.1321e-06 | 1.1321e-06 | 1.1321e-06 | 1.1321e-06 | 1.2507e-06 | 1.2496e-06 | 1.2655e-06 | 1.2774e-06 | 1.2881e-06
Sn-129 |  | 4.0168e-11 | 1.4138e-12 | 5.0356e-10 | 6.7097e-06 | 3.7201e-11 | 1.3657e-12 | . | . | . | . | . | 1.2737e-06 | 1.2587e-06 | 1.2659e-06 | 1.2444e-06 | 1.3329e-06
Sn-130 |  | 4.0168e-11 | 1.4138e-12 | 5.0356e-10 | 6.5676e-06 | 3.7201e-11 | 1.3657e-12 | . | . | . | . | . | 1.2943e-06 | 1.2718e-06 | 1.2764e-06 | 1.2683e-06 | 1.3047e-06
Sn-130m |  | 4.0168e-11 | 1.4138e-12 | 5.0356e-10 | 6.6877e-06 | 3.7201e-11 | 1.3657e-12 | . | . | . | . | . | 1.2565e-06 | 1.2608e-06 | 1.2595e-06 | 1.2603e-06 | 1.3285e-06
Sr-79 |  | 4.0168e-11 | 1.4138e-12 | 5.0356e-10 | 6.419e-06 | 3.7201e-11 | 1.3657e-12 | . | . | . | . | . | 1.2847e-06 | 1.2685e-06 | 1.2707e-06 | 1.2995e-06 | 1.2752e-06
Sr-80 |  | 4.0168e-11 | 1.4138e-12 | 5.0356e-10 | 6.4961e-06 | 3.7201e-11 | 1.3657e-12 | 9.7064e-07 | 9.7064e-07 | 9.7064e-07 | 9.7064e-07 | 9.7064e-07 | 1.2852e-06 | 1.2574e-06 | 1.2697e-06 | 1.2591e-06 | 1.2905e-06
Sr-81 |  | 4.0168e-11 | 1.4138e-12 | 5.0356e-10 | 6.6479e-06 | 3.7201e-11 | 1.3657e-12 | 1.175e-06 | 1.175e-06 | 1.175e-06 | 1.175e-06 | 1.175e-06 | 1.2917e-06 | 1.2835e-06 | 1.2782e-06 | 1.2951e-06 | 1.3206e-06
Sr-82 |  | 4.0168e-11 | 1.4138e-12 | 5.0356e-10 | 5.9269e-06 | 3.7201e-11 | 1.3657e-12 | 9.7064e-07 | 9.7064e-07 | 9.7064e-07 | 9.7064e-07 | 9.7064e-07 | 1.1774e-06 | 1.1949e-06 | 1.1945e-06 | 1.1863e-06 | 1.1774e-06
Sr-83 |  | 4.0168e-11 | 1.4138e-12 | 5.0356e-10 | 6.5642e-06 | 3.7201e-11 | 1.3657e-12 | 1.152e-06 | 1.152e-06 | 1.152e-06 | 1.152e-06 | 1.152e-06 | 1.2458e-06 | 1.2498e-06 | 1.2543e-06 | 1.2646e-06 | 1.304e-06
Sr-85 |  | 4.0168e-11 | 1.4138e-12 | 5.0356e-10 | 6.566e-06 | 3.7201e-11 | 1.3657e-12 | 1.131e-06 | 1.131e-06 | 1.131e-06 | 1.131e-06 | 1.131e-06 | 1.2437e-06 | 1.2523e-06 | 1.2648e-06 | 1.2716e-06 | 1.3043e-06
Sr-85m |  | 4.0168e-11 | 1.4138e-12 | 5.0356e-10 | 6.4134e-06 | 3.7201e-11 | 1.3657e-12 | 1.1181e-06 | 1.1181e-06 | 1.1181e-06 | 1.1181e-06 | 1.1181e-06 | 1.4562e-06 | 1.3201e-06 | 1.3056e-06 | 1.3422e-06 | 1.274e-06
Sr-87m |  | 4.0168e-11 | 1.4138e-12 | 5.0356e-10 | 6.7059e-06 | 3.7201e-11 | 1.3657e-12 | 1.1476e-06 | 1.1476e-06 | 1.1476e-06 | 1.1476e-06 | 1.1476e-06 | 1.1861e-06 | 1.2478e-06 | 1.2402e-06 | 1.3533e-06 | 1.3322e-06
Sr-89 |  | 4.0168e-11 | 1.4138e-12 | 5.0356e-10 | 6.8013e-06 | 3.7201e-11 | 1.3657e-12 | 1.2201e-06 | 1.2201e-06 | 1.2201e-06 | 1.2201e-06 | 1.2201e-06 | 1.2423e-06 | 1.2548e-06 | 1.2555e-06 | 1.2499e-06 | 1.3511e-06
Sr-90 |  | 4.0168e-11 | 1.4138e-12 | 5.0356e-10 | 6.5854e-06 | 3.7201e-11 | 1.3657e-12 | 1.0983e-06 | 1.0983e-06 | 1.0983e-06 | 1.0983e-06 | 1.0983e-06 | 1.3082e-06 | 1.3082e-06 | 1.3082e-06 | 1.3082e-06 | 1.3082e-06
Sr-91 |  | 4.0168e-11 | 1.4138e-12 | 5.0356e-10 | 6.7656e-06 | 3.7201e-11 | 1.3657e-12 | 1.2201e-06 | 1.2201e-06 | 1.2201e-06 | 1.2201e-06 | 1.2201e-06 | 1.2534e-06 | 1.2587e-06 | 1.2579e-06 | 1.2527e-06 | 1.344e-06
Sr-92 |  | 4.0168e-11 | 1.4138e-12 | 5.0356e-10 | 6.8603e-06 | 3.7201e-11 | 1.3657e-12 | 1.2525e-06 | 1.2525e-06 | 1.2525e-06 | 1.2525e-06 | 1.2525e-06 | 1.2528e-06 | 1.261e-06 | 1.2436e-06 | 1.2771e-06 | 1.3628e-06
Sr-93 |  | 4.0168e-11 | 1.4138e-12 | 5.0356e-10 | 6.7847e-06 | 3.7201e-11 | 1.3657e-12 | . | . | . | . | . | 1.2568e-06 | 1.2519e-06 | 1.2523e-06 | 1.254e-06 | 1.3478e-06
Sr-94 |  | 4.0168e-11 | 1.4138e-12 | 5.0356e-10 | 6.8557e-06 | 3.7201e-11 | 1.3657e-12 | . | . | . | . | . | 1.2555e-06 | 1.2562e-06 | 1.2438e-06 | 1.2785e-06 | 1.3619e-06
Ta-170 |  | 4.0168e-11 | 1.4138e-12 | 5.0356e-10 | 6.5935e-06 | 3.7201e-11 | 1.3657e-12 | . | . | . | . | . | 1.2661e-06 | 1.2697e-06 | 1.2703e-06 | 1.2731e-06 | 1.3098e-06
Ta-172 |  | 4.0168e-11 | 1.4138e-12 | 5.0356e-10 | 6.7558e-06 | 3.7201e-11 | 1.3657e-12 | 1.2126e-06 | 1.2126e-06 | 1.2126e-06 | 1.2126e-06 | 1.2126e-06 | 1.2629e-06 | 1.2632e-06 | 1.2564e-06 | 1.2767e-06 | 1.3421e-06
Ta-173 |  | 4.0168e-11 | 1.4138e-12 | 5.0356e-10 | 6.5528e-06 | 3.7201e-11 | 1.3657e-12 | 1.1809e-06 | 1.1809e-06 | 1.1809e-06 | 1.1809e-06 | 1.1809e-06 | 1.2697e-06 | 1.2771e-06 | 1.2755e-06 | 1.29e-06 | 1.3017e-06
Ta-174 |  | 4.0168e-11 | 1.4138e-12 | 5.0356e-10 | 6.6394e-06 | 3.7201e-11 | 1.3657e-12 | 1.1762e-06 | 1.1762e-06 | 1.1762e-06 | 1.1762e-06 | 1.1762e-06 | 1.2768e-06 | 1.2739e-06 | 1.2612e-06 | 1.2878e-06 | 1.3189e-06
Ta-175 |  | 4.0168e-11 | 1.4138e-12 | 5.0356e-10 | 6.7106e-06 | 3.7201e-11 | 1.3657e-12 | 1.2163e-06 | 1.2163e-06 | 1.2163e-06 | 1.2163e-06 | 1.2163e-06 | 1.2624e-06 | 1.2667e-06 | 1.2601e-06 | 1.2893e-06 | 1.3331e-06
Ta-176 |  | 4.0168e-11 | 1.4138e-12 | 5.0356e-10 | 6.8049e-06 | 3.7201e-11 | 1.3657e-12 | 1.1623e-06 | 1.1623e-06 | 1.1623e-06 | 1.1623e-06 | 1.1623e-06 | 1.2431e-06 | 1.2559e-06 | 1.2431e-06 | 1.2649e-06 | 1.3518e-06
Ta-177 |  | 4.0168e-11 | 1.4138e-12 | 5.0356e-10 | 6.2111e-06 | 3.7201e-11 | 1.3657e-12 | 1.0963e-06 | 1.0963e-06 | 1.0963e-06 | 1.0963e-06 | 1.0963e-06 | 1.2745e-06 | 1.2948e-06 | 1.3216e-06 | 1.3382e-06 | 1.2338e-06
Ta-178 |  | 4.0168e-11 | 1.4138e-12 | 5.0356e-10 | 6.3324e-06 | 3.7201e-11 | 1.3657e-12 | 1.0733e-06 | 1.0733e-06 | 1.0733e-06 | 1.0733e-06 | 1.0733e-06 | 1.2586e-06 | 1.2834e-06 | 1.297e-06 | 1.3177e-06 | 1.2579e-06
Ta-178m |  | 4.0168e-11 | 1.4138e-12 | 5.0356e-10 | 6.5358e-06 | 3.7201e-11 | 1.3657e-12 | 1.1387e-06 | 1.1387e-06 | 1.1387e-06 | 1.1387e-06 | 1.1387e-06 | 1.2727e-06 | 1.2715e-06 | 1.2707e-06 | 1.3392e-06 | 1.2984e-06
Ta-179 |  | 4.0168e-11 | 1.4138e-12 | 5.0356e-10 | 6.096e-06 | 3.7201e-11 | 1.3657e-12 | . | . | . | . | . | 1.2813e-06 | 1.2901e-06 | 1.3293e-06 | 1.3645e-06 | 1.211e-06
Ta-180 |  | 4.0168e-11 | 1.4138e-12 | 5.0356e-10 | 6.1261e-06 | 3.7201e-11 | 1.3657e-12 | . | . | . | . | . | 1.267e-06 | 1.2951e-06 | 1.3306e-06 | 1.3558e-06 | 1.217e-06
Ta-182 |  | 4.0168e-11 | 1.4138e-12 | 5.0356e-10 | 6.7549e-06 | 3.7201e-11 | 1.3657e-12 | 1.2277e-06 | 1.2277e-06 | 1.2277e-06 | 1.2277e-06 | 1.2277e-06 | 1.2521e-06 | 1.2659e-06 | 1.258e-06 | 1.2774e-06 | 1.3419e-06
Ta-182m |  | 4.0168e-11 | 1.4138e-12 | 5.0356e-10 | 6.3093e-06 | 3.7201e-11 | 1.3657e-12 | 1.1118e-06 | 1.1118e-06 | 1.1118e-06 | 1.1118e-06 | 1.1118e-06 | 1.3812e-06 | 1.3291e-06 | 1.329e-06 | 1.3443e-06 | 1.2534e-06
Ta-183 |  | 4.0168e-11 | 1.4138e-12 | 5.0356e-10 | 6.3502e-06 | 3.7201e-11 | 1.3657e-12 | 1.1235e-06 | 1.1235e-06 | 1.1235e-06 | 1.1235e-06 | 1.1235e-06 | 1.3456e-06 | 1.3045e-06 | 1.2975e-06 | 1.3431e-06 | 1.2615e-06
Ta-184 |  | 4.0168e-11 | 1.4138e-12 | 5.0356e-10 | 6.6553e-06 | 3.7201e-11 | 1.3657e-12 | 1.1893e-06 | 1.1893e-06 | 1.1893e-06 | 1.1893e-06 | 1.1893e-06 | 1.262e-06 | 1.268e-06 | 1.2621e-06 | 1.293e-06 | 1.3221e-06
Ta-185 |  | 4.0168e-11 | 1.4138e-12 | 5.0356e-10 | 6.3398e-06 | 3.7201e-11 | 1.3657e-12 | 1.131e-06 | 1.131e-06 | 1.131e-06 | 1.131e-06 | 1.131e-06 | 1.3758e-06 | 1.3246e-06 | 1.3224e-06 | 1.336e-06 | 1.2594e-06
Ta-186 |  | 4.0168e-11 | 1.4138e-12 | 5.0356e-10 | 6.6724e-06 | 3.7201e-11 | 1.3657e-12 | 1.1821e-06 | 1.1821e-06 | 1.1821e-06 | 1.1821e-06 | 1.1821e-06 | 1.2928e-06 | 1.2662e-06 | 1.2764e-06 | 1.2741e-06 | 1.3255e-06
Tb-146 |  | 4.0168e-11 | 1.4138e-12 | 5.0356e-10 | 6.885e-06 | 3.7201e-11 | 1.3657e-12 | . | . | . | . | . | 1.251e-06 | 1.2579e-06 | 1.2378e-06 | 1.271e-06 | 1.3677e-06
Tb-147 |  | 4.0168e-11 | 1.4138e-12 | 5.0356e-10 | 6.7475e-06 | 3.7201e-11 | 1.3657e-12 | 1.2101e-06 | 1.2101e-06 | 1.2101e-06 | 1.2101e-06 | 1.2101e-06 | 1.2505e-06 | 1.2565e-06 | 1.2514e-06 | 1.2611e-06 | 1.3404e-06
Tb-147m |  | 4.0168e-11 | 1.4138e-12 | 5.0356e-10 | 6.8752e-06 | 3.7201e-11 | 1.3657e-12 | . | . | . | . | . | 1.2489e-06 | 1.2551e-06 | 1.2391e-06 | 1.272e-06 | 1.3658e-06
Tb-148 |  | 4.0168e-11 | 1.4138e-12 | 5.0356e-10 | 6.7878e-06 | 3.7201e-11 | 1.3657e-12 | . | . | . | . | . | 1.2466e-06 | 1.2534e-06 | 1.2489e-06 | 1.2465e-06 | 1.3484e-06
Tb-148m |  | 4.0168e-11 | 1.4138e-12 | 5.0356e-10 | 6.7273e-06 | 3.7201e-11 | 1.3657e-12 | . | . | . | . | . | 1.254e-06 | 1.2559e-06 | 1.2708e-06 | 1.2581e-06 | 1.3364e-06
Tb-149 |  | 4.0168e-11 | 1.4138e-12 | 5.0356e-10 | 6.7113e-06 | 3.7201e-11 | 1.3657e-12 | 1.2239e-06 | 1.2239e-06 | 1.2239e-06 | 1.2239e-06 | 1.2239e-06 | 1.2528e-06 | 1.2563e-06 | 1.2534e-06 | 1.2694e-06 | 1.3332e-06
Tb-149m |  | 4.0168e-11 | 1.4138e-12 | 5.0356e-10 | 6.7202e-06 | 3.7201e-11 | 1.3657e-12 | . | . | . | . | . | 1.2674e-06 | 1.2562e-06 | 1.2676e-06 | 1.24e-06 | 1.335e-06
Tb-150 |  | 4.0168e-11 | 1.4138e-12 | 5.0356e-10 | 6.8344e-06 | 3.7201e-11 | 1.3657e-12 | 1.2113e-06 | 1.2113e-06 | 1.2113e-06 | 1.2113e-06 | 1.2113e-06 | 1.2457e-06 | 1.2495e-06 | 1.244e-06 | 1.2395e-06 | 1.3577e-06
Tb-150m |  | 4.0168e-11 | 1.4138e-12 | 5.0356e-10 | 6.698e-06 | 3.7201e-11 | 1.3657e-12 | . | . | . | . | . | 1.2688e-06 | 1.2559e-06 | 1.2755e-06 | 1.2543e-06 | 1.3306e-06
Tb-151 |  | 4.0168e-11 | 1.4138e-12 | 5.0356e-10 | 6.6361e-06 | 3.7201e-11 | 1.3657e-12 | 1.1727e-06 | 1.1727e-06 | 1.1727e-06 | 1.1727e-06 | 1.1727e-06 | 1.2849e-06 | 1.2615e-06 | 1.2676e-06 | 1.2831e-06 | 1.3183e-06
Tb-151m |  | 4.0168e-11 | 1.4138e-12 | 5.0356e-10 | 6.3044e-06 | 3.7201e-11 | 1.3657e-12 | . | . | . | . | . | 1.2516e-06 | 1.245e-06 | 1.2624e-06 | 1.2975e-06 | 1.2524e-06
Tb-152 |  | 4.0168e-11 | 1.4138e-12 | 5.0356e-10 | 6.7351e-06 | 3.7201e-11 | 1.3657e-12 | . | . | . | . | . | 1.2476e-06 | 1.2514e-06 | 1.2438e-06 | 1.2703e-06 | 1.3379e-06
Tb-152m |  | 4.0168e-11 | 1.4138e-12 | 5.0356e-10 | 6.5713e-06 | 3.7201e-11 | 1.3657e-12 | . | . | . | . | . | 1.2937e-06 | 1.2658e-06 | 1.2672e-06 | 1.3096e-06 | 1.3054e-06
Tb-153 |  | 4.0168e-11 | 1.4138e-12 | 5.0356e-10 | 6.4634e-06 | 3.7201e-11 | 1.3657e-12 | 1.1299e-06 | 1.1299e-06 | 1.1299e-06 | 1.1299e-06 | 1.1299e-06 | 1.3174e-06 | 1.268e-06 | 1.2779e-06 | 1.2888e-06 | 1.284e-06
Tb-154 |  | 4.0168e-11 | 1.4138e-12 | 5.0356e-10 | 6.8215e-06 | 3.7201e-11 | 1.3657e-12 | 1.2619e-06 | 1.2619e-06 | 1.2619e-06 | 1.2619e-06 | 1.2619e-06 | 1.2363e-06 | 1.2485e-06 | 1.2354e-06 | 1.246e-06 | 1.3551e-06
Tb-155 |  | 4.0168e-11 | 1.4138e-12 | 5.0356e-10 | 6.3155e-06 | 3.7201e-11 | 1.3657e-12 | 1.0983e-06 | 1.0983e-06 | 1.0983e-06 | 1.0983e-06 | 1.0983e-06 | 1.3072e-06 | 1.2695e-06 | 1.2831e-06 | 1.2961e-06 | 1.2546e-06
Tb-156 |  | 4.0168e-11 | 1.4138e-12 | 5.0356e-10 | 6.7247e-06 | 3.7201e-11 | 1.3657e-12 | 1.2151e-06 | 1.2151e-06 | 1.2151e-06 | 1.2151e-06 | 1.2151e-06 | 1.2593e-06 | 1.2609e-06 | 1.2566e-06 | 1.2738e-06 | 1.3359e-06
Tb-156m |  | 4.0168e-11 | 1.4138e-12 | 5.0356e-10 | 6.1741e-06 | 3.7201e-11 | 1.3657e-12 | 1.0782e-06 | 1.0782e-06 | 1.0782e-06 | 1.0782e-06 | 1.0782e-06 | 1.3255e-06 | 1.2527e-06 | 1.2994e-06 | 1.3232e-06 | 1.2265e-06
Tb-156n |  | 4.0168e-11 | 1.4138e-12 | 5.0356e-10 | 5.9891e-06 | 3.7201e-11 | 1.3657e-12 | 1.0762e-06 | 1.0762e-06 | 1.0762e-06 | 1.0762e-06 | 1.0762e-06 | 1.2898e-06 | 1.2255e-06 | 1.2723e-06 | 1.2825e-06 | 1.1897e-06
Tb-157 |  | 4.0168e-11 | 1.4138e-12 | 5.0356e-10 | 6.0034e-06 | 3.7201e-11 | 1.3657e-12 | 1.0694e-06 | 1.0694e-06 | 1.0694e-06 | 1.0694e-06 | 1.0694e-06 | 1.3463e-06 | 1.2104e-06 | 1.2613e-06 | 1.2783e-06 | 1.1926e-06
Tb-158 |  | 4.0168e-11 | 1.4138e-12 | 5.0356e-10 | 6.6773e-06 | 3.7201e-11 | 1.3657e-12 | 1.2088e-06 | 1.2088e-06 | 1.2088e-06 | 1.2088e-06 | 1.2088e-06 | 1.251e-06 | 1.2545e-06 | 1.2557e-06 | 1.2615e-06 | 1.3265e-06
Tb-160 |  | 4.0168e-11 | 1.4138e-12 | 5.0356e-10 | 6.7736e-06 | 3.7201e-11 | 1.3657e-12 | 1.2188e-06 | 1.2188e-06 | 1.2188e-06 | 1.2188e-06 | 1.2188e-06 | 1.2535e-06 | 1.2587e-06 | 1.2568e-06 | 1.2686e-06 | 1.3456e-06
Tb-161 |  | 4.0168e-11 | 1.4138e-12 | 5.0356e-10 | 6.0669e-06 | 3.7201e-11 | 1.3657e-12 | 1.0466e-06 | 1.0466e-06 | 1.0466e-06 | 1.0466e-06 | 1.0466e-06 | 1.2951e-06 | 1.2415e-06 | 1.2787e-06 | 1.3016e-06 | 1.2052e-06
Tb-162 |  | 4.0168e-11 | 1.4138e-12 | 5.0356e-10 | 6.7106e-06 | 3.7201e-11 | 1.3657e-12 | . | . | . | . | . | 1.2937e-06 | 1.2702e-06 | 1.2659e-06 | 1.2726e-06 | 1.3331e-06
Tb-163 |  | 4.0168e-11 | 1.4138e-12 | 5.0356e-10 | 6.7022e-06 | 3.7201e-11 | 1.3657e-12 | . | . | . | . | . | 1.2436e-06 | 1.2572e-06 | 1.258e-06 | 1.3089e-06 | 1.3314e-06
Tb-164 |  | 4.0168e-11 | 1.4138e-12 | 5.0356e-10 | 6.7436e-06 | 3.7201e-11 | 1.3657e-12 | . | . | . | . | . | 1.2654e-06 | 1.2586e-06 | 1.2671e-06 | 1.2595e-06 | 1.3396e-06
Tb-165 |  | 4.0168e-11 | 1.4138e-12 | 5.0356e-10 | 6.8271e-06 | 3.7201e-11 | 1.3657e-12 | . | . | . | . | . | 1.254e-06 | 1.2596e-06 | 1.2482e-06 | 1.2745e-06 | 1.3562e-06
Tc-101 |  | 4.0168e-11 | 1.4138e-12 | 5.0356e-10 | 6.6369e-06 | 3.7201e-11 | 1.3657e-12 | 1.1554e-06 | 1.1554e-06 | 1.1554e-06 | 1.1554e-06 | 1.1554e-06 | 1.3216e-06 | 1.2786e-06 | 1.268e-06 | 1.3342e-06 | 1.3184e-06
Tc-102 |  | 4.0168e-11 | 1.4138e-12 | 5.0356e-10 | 6.7756e-06 | 3.7201e-11 | 1.3657e-12 | . | . | . | . | . | 1.2378e-06 | 1.2503e-06 | 1.2543e-06 | 1.274e-06 | 1.346e-06
Tc-102m |  | 4.0168e-11 | 1.4138e-12 | 5.0356e-10 | 6.8159e-06 | 3.7201e-11 | 1.3657e-12 | . | . | . | . | . | 1.2422e-06 | 1.2471e-06 | 1.246e-06 | 1.2608e-06 | 1.354e-06
Tc-104 |  | 4.0168e-11 | 1.4138e-12 | 5.0356e-10 | 6.8538e-06 | 3.7201e-11 | 1.3657e-12 | 1.2394e-06 | 1.2394e-06 | 1.2394e-06 | 1.2394e-06 | 1.2394e-06 | 1.2344e-06 | 1.248e-06 | 1.24e-06 | 1.2683e-06 | 1.3615e-06
Tc-105 |  | 4.0168e-11 | 1.4138e-12 | 5.0356e-10 | 6.6919e-06 | 3.7201e-11 | 1.3657e-12 | . | . | . | . | . | 1.2693e-06 | 1.2672e-06 | 1.2617e-06 | 1.2755e-06 | 1.3294e-06
Tc-91 |  | 4.0168e-11 | 1.4138e-12 | 5.0356e-10 | 6.9e-06 | 3.7201e-11 | 1.3657e-12 | . | . | . | . | . | 1.2306e-06 | 1.2445e-06 | 1.2285e-06 | 1.246e-06 | 1.3707e-06
Tc-91m |  | 4.0168e-11 | 1.4138e-12 | 5.0356e-10 | 6.7574e-06 | 3.7201e-11 | 1.3657e-12 | . | . | . | . | . | 1.2448e-06 | 1.2544e-06 | 1.2563e-06 | 1.2764e-06 | 1.3424e-06
Tc-92 |  | 4.0168e-11 | 1.4138e-12 | 5.0356e-10 | 6.8003e-06 | 3.7201e-11 | 1.3657e-12 | . | . | . | . | . | 1.2716e-06 | 1.2666e-06 | 1.2552e-06 | 1.2777e-06 | 1.3509e-06
Tc-93 |  | 4.0168e-11 | 1.4138e-12 | 5.0356e-10 | 6.8079e-06 | 3.7201e-11 | 1.3657e-12 | 1.2277e-06 | 1.2277e-06 | 1.2277e-06 | 1.2277e-06 | 1.2277e-06 | 1.2521e-06 | 1.2636e-06 | 1.2423e-06 | 1.2767e-06 | 1.3524e-06
Tc-93m |  | 4.0168e-11 | 1.4138e-12 | 5.0356e-10 | 6.8047e-06 | 3.7201e-11 | 1.3657e-12 | 1.2329e-06 | 1.2329e-06 | 1.2329e-06 | 1.2329e-06 | 1.2329e-06 | 1.2062e-06 | 1.2382e-06 | 1.2222e-06 | 1.2623e-06 | 1.3518e-06
Tc-94 |  | 4.0168e-11 | 1.4138e-12 | 5.0356e-10 | 6.6991e-06 | 3.7201e-11 | 1.3657e-12 | 1.199e-06 | 1.199e-06 | 1.199e-06 | 1.199e-06 | 1.199e-06 | 1.2622e-06 | 1.2592e-06 | 1.2615e-06 | 1.2471e-06 | 1.3308e-06
Tc-94m |  | 4.0168e-11 | 1.4138e-12 | 5.0356e-10 | 6.8206e-06 | 3.7201e-11 | 1.3657e-12 | 1.2088e-06 | 1.2088e-06 | 1.2088e-06 | 1.2088e-06 | 1.2088e-06 | 1.2421e-06 | 1.2513e-06 | 1.2476e-06 | 1.2497e-06 | 1.3549e-06
Tc-95 |  | 4.0168e-11 | 1.4138e-12 | 5.0356e-10 | 6.6189e-06 | 3.7201e-11 | 1.3657e-12 | 1.1692e-06 | 1.1692e-06 | 1.1692e-06 | 1.1692e-06 | 1.1692e-06 | 1.2625e-06 | 1.2551e-06 | 1.2641e-06 | 1.2435e-06 | 1.3149e-06
Tc-95m |  | 4.0168e-11 | 1.4138e-12 | 5.0356e-10 | 6.5493e-06 | 3.7201e-11 | 1.3657e-12 | 1.1487e-06 | 1.1487e-06 | 1.1487e-06 | 1.1487e-06 | 1.1487e-06 | 1.2975e-06 | 1.2664e-06 | 1.273e-06 | 1.261e-06 | 1.301e-06
Tc-96 |  | 4.0168e-11 | 1.4138e-12 | 5.0356e-10 | 6.7129e-06 | 3.7201e-11 | 1.3657e-12 | 1.199e-06 | 1.199e-06 | 1.199e-06 | 1.199e-06 | 1.199e-06 | 1.2638e-06 | 1.2542e-06 | 1.2523e-06 | 1.2486e-06 | 1.3335e-06
Tc-96m |  | 4.0168e-11 | 1.4138e-12 | 5.0356e-10 | 6.2308e-06 | 3.7201e-11 | 1.3657e-12 | 1.0626e-06 | 1.0626e-06 | 1.0626e-06 | 1.0626e-06 | 1.0626e-06 | 1.2412e-06 | 1.2357e-06 | 1.2454e-06 | 1.2491e-06 | 1.2378e-06
Tc-97 |  | 4.0168e-11 | 1.4138e-12 | 5.0356e-10 | 5.9269e-06 | 3.7201e-11 | 1.3657e-12 | 9.7547e-07 | 9.7547e-07 | 9.7547e-07 | 9.7547e-07 | 9.7547e-07 | 1.1774e-06 | 1.2018e-06 | 1.1984e-06 | 1.2053e-06 | 1.1774e-06
Tc-97m |  | 4.0168e-11 | 1.4138e-12 | 5.0356e-10 | 5.9269e-06 | 3.7201e-11 | 1.3657e-12 | 9.8034e-07 | 9.8034e-07 | 9.8034e-07 | 9.8034e-07 | 9.8034e-07 | 1.1774e-06 | 1.2032e-06 | 1.2035e-06 | 1.22e-06 | 1.1774e-06
Tc-98 |  | 4.0168e-11 | 1.4138e-12 | 5.0356e-10 | 6.6966e-06 | 3.7201e-11 | 1.3657e-12 | 1.2014e-06 | 1.2014e-06 | 1.2014e-06 | 1.2014e-06 | 1.2014e-06 | 1.279e-06 | 1.2566e-06 | 1.2749e-06 | 1.2341e-06 | 1.3303e-06
Tc-99 |  | 4.0168e-11 | 1.4138e-12 | 5.0356e-10 | 6.1065e-06 | 3.7201e-11 | 1.3657e-12 | 1.0983e-06 | 1.0983e-06 | 1.0983e-06 | 1.0983e-06 | 1.0983e-06 | 1.1774e-06 | 1.2653e-06 | 1.2826e-06 | 1.2597e-06 | 1.2131e-06
Tc-99m |  | 4.0168e-11 | 1.4138e-12 | 5.0356e-10 | 6.4554e-06 | 3.7201e-11 | 1.3657e-12 | 1.0963e-06 | 1.0963e-06 | 1.0963e-06 | 1.0963e-06 | 1.0963e-06 | 1.3647e-06 | 1.3398e-06 | 1.3323e-06 | 1.3099e-06 | 1.2824e-06
Te-113 |  | 4.0168e-11 | 1.4138e-12 | 5.0356e-10 | 6.8278e-06 | 3.7201e-11 | 1.3657e-12 | . | . | . | . | . | 1.2384e-06 | 1.2496e-06 | 1.2409e-06 | 1.2551e-06 | 1.3564e-06
Te-114 |  | 4.0168e-11 | 1.4138e-12 | 5.0356e-10 | 6.6916e-06 | 3.7201e-11 | 1.3657e-12 | . | . | . | . | . | 1.2538e-06 | 1.2534e-06 | 1.2458e-06 | 1.2666e-06 | 1.3293e-06
Te-115 |  | 4.0168e-11 | 1.4138e-12 | 5.0356e-10 | 6.7897e-06 | 3.7201e-11 | 1.3657e-12 | . | . | . | . | . | 1.2577e-06 | 1.253e-06 | 1.2506e-06 | 1.2672e-06 | 1.3488e-06
Te-115m |  | 4.0168e-11 | 1.4138e-12 | 5.0356e-10 | 6.7863e-06 | 3.7201e-11 | 1.3657e-12 | . | . | . | . | . | 1.2488e-06 | 1.2536e-06 | 1.2459e-06 | 1.2599e-06 | 1.3481e-06
Te-116 |  | 4.0168e-11 | 1.4138e-12 | 5.0356e-10 | 6.1327e-06 | 3.7201e-11 | 1.3657e-12 | 1.0392e-06 | 1.0392e-06 | 1.0392e-06 | 1.0392e-06 | 1.0392e-06 | 1.2398e-06 | 1.2437e-06 | 1.258e-06 | 1.2484e-06 | 1.2183e-06
Te-117 |  | 4.0168e-11 | 1.4138e-12 | 5.0356e-10 | 6.7351e-06 | 3.7201e-11 | 1.3657e-12 | . | . | . | . | . | 1.2486e-06 | 1.2497e-06 | 1.2477e-06 | 1.248e-06 | 1.3379e-06
Te-118 |  | 4.0168e-11 | 1.4138e-12 | 5.0356e-10 | 5.9269e-06 | 3.7201e-11 | 1.3657e-12 | . | . | . | . | . | 1.2985e-06 | 1.2069e-06 | 1.2131e-06 | 1.2525e-06 | 1.1774e-06
Te-119 |  | 4.0168e-11 | 1.4138e-12 | 5.0356e-10 | 6.6145e-06 | 3.7201e-11 | 1.3657e-12 | . | . | . | . | . | 1.2828e-06 | 1.2543e-06 | 1.2717e-06 | 1.2344e-06 | 1.314e-06
Te-119m |  | 4.0168e-11 | 1.4138e-12 | 5.0356e-10 | 6.7368e-06 | 3.7201e-11 | 1.3657e-12 | . | . | . | . | . | 1.2637e-06 | 1.2646e-06 | 1.2541e-06 | 1.2738e-06 | 1.3383e-06
Te-121 |  | 4.0168e-11 | 1.4138e-12 | 5.0356e-10 | 6.5749e-06 | 3.7201e-11 | 1.3657e-12 | 1.1588e-06 | 1.1588e-06 | 1.1588e-06 | 1.1588e-06 | 1.1588e-06 | 1.2676e-06 | 1.2522e-06 | 1.269e-06 | 1.25e-06 | 1.3061e-06
Te-121m |  | 4.0168e-11 | 1.4138e-12 | 5.0356e-10 | 6.3556e-06 | 3.7201e-11 | 1.3657e-12 | 1.1128e-06 | 1.1128e-06 | 1.1128e-06 | 1.1128e-06 | 1.1128e-06 | 1.4225e-06 | 1.3033e-06 | 1.2895e-06 | 1.3276e-06 | 1.2625e-06
Te-123 |  | 4.0168e-11 | 1.4138e-12 | 5.0356e-10 | 5.9269e-06 | 3.7201e-11 | 1.3657e-12 | 1.0185e-06 | 1.0185e-06 | 1.0185e-06 | 1.0185e-06 | 1.0185e-06 | 1.2769e-06 | 1.1839e-06 | 1.1973e-06 | 1.2361e-06 | 1.1774e-06
Te-123m |  | 4.0168e-11 | 1.4138e-12 | 5.0356e-10 | 6.3052e-06 | 3.7201e-11 | 1.3657e-12 | 1.0842e-06 | 1.0842e-06 | 1.0842e-06 | 1.0842e-06 | 1.0842e-06 | 1.4316e-06 | 1.3268e-06 | 1.3278e-06 | 1.3278e-06 | 1.2525e-06
Te-125m |  | 4.0168e-11 | 1.4138e-12 | 5.0356e-10 | 5.9555e-06 | 3.7201e-11 | 1.3657e-12 | 1.0247e-06 | 1.0247e-06 | 1.0247e-06 | 1.0247e-06 | 1.0247e-06 | 1.3091e-06 | 1.2056e-06 | 1.2176e-06 | 1.2462e-06 | 1.1831e-06
Te-127 |  | 4.0168e-11 | 1.4138e-12 | 5.0356e-10 | 6.7261e-06 | 3.7201e-11 | 1.3657e-12 | 1.1623e-06 | 1.1623e-06 | 1.1623e-06 | 1.1623e-06 | 1.1623e-06 | 1.206e-06 | 1.2514e-06 | 1.2497e-06 | 1.3428e-06 | 1.3362e-06
Te-127m |  | 4.0168e-11 | 1.4138e-12 | 5.0356e-10 | 5.9533e-06 | 3.7201e-11 | 1.3657e-12 | 1.0247e-06 | 1.0247e-06 | 1.0247e-06 | 1.0247e-06 | 1.0247e-06 | 1.3073e-06 | 1.2033e-06 | 1.2229e-06 | 1.2536e-06 | 1.1826e-06
Te-129 |  | 4.0168e-11 | 1.4138e-12 | 5.0356e-10 | 6.437e-06 | 3.7201e-11 | 1.3657e-12 | 1.1365e-06 | 1.1365e-06 | 1.1365e-06 | 1.1365e-06 | 1.1365e-06 | 1.2438e-06 | 1.2432e-06 | 1.2517e-06 | 1.2906e-06 | 1.2787e-06
Te-129m |  | 4.0168e-11 | 1.4138e-12 | 5.0356e-10 | 6.25e-06 | 3.7201e-11 | 1.3657e-12 | 1.1004e-06 | 1.1004e-06 | 1.1004e-06 | 1.1004e-06 | 1.1004e-06 | 1.2804e-06 | 1.2341e-06 | 1.2555e-06 | 1.2426e-06 | 1.2416e-06
Te-131 |  | 4.0168e-11 | 1.4138e-12 | 5.0356e-10 | 6.6677e-06 | 3.7201e-11 | 1.3657e-12 | 1.1809e-06 | 1.1809e-06 | 1.1809e-06 | 1.1809e-06 | 1.1809e-06 | 1.2777e-06 | 1.278e-06 | 1.2765e-06 | 1.2928e-06 | 1.3246e-06
Te-131m |  | 4.0168e-11 | 1.4138e-12 | 5.0356e-10 | 6.7299e-06 | 3.7201e-11 | 1.3657e-12 | 1.2088e-06 | 1.2088e-06 | 1.2088e-06 | 1.2088e-06 | 1.2088e-06 | 1.2607e-06 | 1.2671e-06 | 1.2591e-06 | 1.2577e-06 | 1.3369e-06
Te-132 |  | 4.0168e-11 | 1.4138e-12 | 5.0356e-10 | 6.2963e-06 | 3.7201e-11 | 1.3657e-12 | 1.1004e-06 | 1.1004e-06 | 1.1004e-06 | 1.1004e-06 | 1.1004e-06 | 1.4429e-06 | 1.2924e-06 | 1.2871e-06 | 1.3315e-06 | 1.2508e-06
Te-133 |  | 4.0168e-11 | 1.4138e-12 | 5.0356e-10 | 6.8086e-06 | 3.7201e-11 | 1.3657e-12 | 1.2076e-06 | 1.2076e-06 | 1.2076e-06 | 1.2076e-06 | 1.2076e-06 | 1.2511e-06 | 1.2557e-06 | 1.2485e-06 | 1.2807e-06 | 1.3525e-06
Te-133m |  | 4.0168e-11 | 1.4138e-12 | 5.0356e-10 | 6.7823e-06 | 3.7201e-11 | 1.3657e-12 | 1.2188e-06 | 1.2188e-06 | 1.2188e-06 | 1.2188e-06 | 1.2188e-06 | 1.254e-06 | 1.2571e-06 | 1.2551e-06 | 1.2617e-06 | 1.3473e-06
Te-134 |  | 4.0168e-11 | 1.4138e-12 | 5.0356e-10 | 6.6974e-06 | 3.7201e-11 | 1.3657e-12 | 1.1774e-06 | 1.1774e-06 | 1.1774e-06 | 1.1774e-06 | 1.1774e-06 | 1.2839e-06 | 1.2677e-06 | 1.2721e-06 | 1.2751e-06 | 1.3305e-06
Th-223 |  | 4.0168e-11 | 1.4138e-12 | 5.0356e-10 | 6.164e-06 | 3.7201e-11 | 1.3657e-12 | . | . | . | . | . | 1.2074e-06 | 1.2917e-06 | 1.2981e-06 | 1.2755e-06 | 1.2245e-06
Th-224 |  | 4.0168e-11 | 1.4138e-12 | 5.0356e-10 | 6.3855e-06 | 3.7201e-11 | 1.3657e-12 | . | . | . | . | . | 1.3732e-06 | 1.3174e-06 | 1.3178e-06 | 1.3329e-06 | 1.2685e-06
Th-226 |  | 4.0168e-11 | 1.4138e-12 | 5.0356e-10 | 6.0751e-06 | 3.7201e-11 | 1.3657e-12 | 1.0072e-06 | 1.0072e-06 | 1.0072e-06 | 1.0072e-06 | 1.0072e-06 | 1.2742e-06 | 1.2759e-06 | 1.2859e-06 | 1.28e-06 | 1.2068e-06
Th-227 |  | 4.0168e-11 | 1.4138e-12 | 5.0356e-10 | 6.1926e-06 | 3.7201e-11 | 1.3657e-12 | 1.0484e-06 | 1.0484e-06 | 1.0484e-06 | 1.0484e-06 | 1.0484e-06 | 1.3587e-06 | 1.2755e-06 | 1.2734e-06 | 1.3327e-06 | 1.2302e-06
Th-228 |  | 4.0168e-11 | 1.4138e-12 | 5.0356e-10 | 5.9269e-06 | 3.7201e-11 | 1.3657e-12 | 9.8034e-07 | 9.8034e-07 | 9.8034e-07 | 9.8034e-07 | 9.8034e-07 | 1.2237e-06 | 1.2334e-06 | 1.2592e-06 | 1.2662e-06 | 1.1774e-06
Th-229 | SE | 4.0168e-11 | 1.4138e-12 | 5.0356e-10 | 6.0765e-06 | 3.7201e-11 | 1.3657e-12 | 1.0063e-06 | 1.0063e-06 | 1.0063e-06 | 1.0063e-06 | 1.0063e-06 | 1.2375e-06 | 1.2803e-06 | 1.2928e-06 | 1.2804e-06 | 1.2071e-06
Th-230 |  | 4.0168e-11 | 1.4138e-12 | 5.0356e-10 | 5.9269e-06 | 3.7201e-11 | 1.3657e-12 | 9.7385e-07 | 9.7385e-07 | 9.7385e-07 | 9.7385e-07 | 9.7385e-07 | 1.1774e-06 | 1.2079e-06 | 1.2274e-06 | 1.2401e-06 | 1.1774e-06
Th-231 |  | 4.0168e-11 | 1.4138e-12 | 5.0356e-10 | 5.9269e-06 | 3.7201e-11 | 1.3657e-12 | 9.8116e-07 | 9.8116e-07 | 9.8116e-07 | 9.8116e-07 | 9.8116e-07 | 1.1774e-06 | 1.2211e-06 | 1.2449e-06 | 1.2469e-06 | 1.1774e-06
Th-232 |  | 4.0168e-11 | 1.4138e-12 | 5.0356e-10 | 5.9269e-06 | 3.7201e-11 | 1.3657e-12 | 9.7305e-07 | 9.7305e-07 | 9.7305e-07 | 9.7305e-07 | 9.7305e-07 | 1.1774e-06 | 1.2049e-06 | 1.2191e-06 | 1.2293e-06 | 1.1774e-06
Th-233 |  | 4.0168e-11 | 1.4138e-12 | 5.0356e-10 | 6.2849e-06 | 3.7201e-11 | 1.3657e-12 | . | . | . | . | . | 1.2449e-06 | 1.2554e-06 | 1.2705e-06 | 1.2692e-06 | 1.2485e-06
Th-234 |  | 4.0168e-11 | 1.4138e-12 | 5.0356e-10 | 6.05e-06 | 3.7201e-11 | 1.3657e-12 | 9.9694e-07 | 9.9694e-07 | 9.9694e-07 | 9.9694e-07 | 9.9694e-07 | 1.1774e-06 | 1.2802e-06 | 1.3024e-06 | 1.2951e-06 | 1.2019e-06
Th-235 |  | 4.0168e-11 | 1.4138e-12 | 5.0356e-10 | 6.697e-06 | 3.7201e-11 | 1.3657e-12 | . | . | . | . | . | 1.2484e-06 | 1.2563e-06 | 1.265e-06 | 1.2659e-06 | 1.3304e-06
Th-236 |  | 4.0168e-11 | 1.4138e-12 | 5.0356e-10 | 6.3812e-06 | 3.7201e-11 | 1.3657e-12 | . | . | . | . | . | 1.2575e-06 | 1.2714e-06 | 1.2779e-06 | 1.2711e-06 | 1.2676e-06
Ti-44 |  | 4.0168e-11 | 1.4138e-12 | 5.0356e-10 | 6.3585e-06 | 3.7201e-11 | 1.3657e-12 | 1.0952e-06 | 1.0952e-06 | 1.0952e-06 | 1.0952e-06 | 1.0952e-06 | 1.2053e-06 | 1.3355e-06 | 1.3386e-06 | 1.3386e-06 | 1.2631e-06
Ti-45 |  | 4.0168e-11 | 1.4138e-12 | 5.0356e-10 | 6.4677e-06 | 3.7201e-11 | 1.3657e-12 | 1.1797e-06 | 1.1797e-06 | 1.1797e-06 | 1.1797e-06 | 1.1797e-06 | 1.2559e-06 | 1.2534e-06 | 1.2505e-06 | 1.2626e-06 | 1.2848e-06
Ti-51 |  | 4.0168e-11 | 1.4138e-12 | 5.0356e-10 | 6.6695e-06 | 3.7201e-11 | 1.3657e-12 | . | . | . | . | . | 1.2871e-06 | 1.2702e-06 | 1.2536e-06 | 1.3368e-06 | 1.3249e-06
Ti-52 |  | 4.0168e-11 | 1.4138e-12 | 5.0356e-10 | 6.3261e-06 | 3.7201e-11 | 1.3657e-12 | . | . | . | . | . | 1.2778e-06 | 1.3204e-06 | 1.3144e-06 | 1.2838e-06 | 1.2567e-06
Tl-190 |  | 4.0168e-11 | 1.4138e-12 | 5.0356e-10 | 6.7129e-06 | 3.7201e-11 | 1.3657e-12 | . | . | . | . | . | 1.2273e-06 | 1.2527e-06 | 1.2598e-06 | 1.293e-06 | 1.3335e-06
Tl-190m |  | 4.0168e-11 | 1.4138e-12 | 5.0356e-10 | 6.7136e-06 | 3.7201e-11 | 1.3657e-12 | . | . | . | . | . | 1.258e-06 | 1.2554e-06 | 1.2667e-06 | 1.2689e-06 | 1.3337e-06
Tl-194 |  | 4.0168e-11 | 1.4138e-12 | 5.0356e-10 | 6.6581e-06 | 3.7201e-11 | 1.3657e-12 | 1.1692e-06 | 1.1692e-06 | 1.1692e-06 | 1.1692e-06 | 1.1692e-06 | 1.2303e-06 | 1.2598e-06 | 1.2662e-06 | 1.2927e-06 | 1.3226e-06
Tl-194m |  | 4.0168e-11 | 1.4138e-12 | 5.0356e-10 | 6.6788e-06 | 3.7201e-11 | 1.3657e-12 | 1.1809e-06 | 1.1809e-06 | 1.1809e-06 | 1.1809e-06 | 1.1809e-06 | 1.2582e-06 | 1.2644e-06 | 1.2662e-06 | 1.2639e-06 | 1.3268e-06
Tl-195 |  | 4.0168e-11 | 1.4138e-12 | 5.0356e-10 | 6.7019e-06 | 3.7201e-11 | 1.3657e-12 | 1.1978e-06 | 1.1978e-06 | 1.1978e-06 | 1.1978e-06 | 1.1978e-06 | 1.2457e-06 | 1.2569e-06 | 1.2511e-06 | 1.2645e-06 | 1.3314e-06
Tl-196 |  | 4.0168e-11 | 1.4138e-12 | 5.0356e-10 | 6.7975e-06 | 3.7201e-11 | 1.3657e-12 | . | . | . | . | . | 1.2343e-06 | 1.2552e-06 | 1.2459e-06 | 1.2781e-06 | 1.3503e-06
Tl-197 |  | 4.0168e-11 | 1.4138e-12 | 5.0356e-10 | 6.5901e-06 | 3.7201e-11 | 1.3657e-12 | 1.1646e-06 | 1.1646e-06 | 1.1646e-06 | 1.1646e-06 | 1.1646e-06 | 1.2445e-06 | 1.2698e-06 | 1.2693e-06 | 1.2844e-06 | 1.3091e-06
Tl-198 |  | 4.0168e-11 | 1.4138e-12 | 5.0356e-10 | 6.782e-06 | 3.7201e-11 | 1.3657e-12 | 1.2329e-06 | 1.2329e-06 | 1.2329e-06 | 1.2329e-06 | 1.2329e-06 | 1.2322e-06 | 1.2542e-06 | 1.246e-06 | 1.2757e-06 | 1.3473e-06
Tl-198m |  | 4.0168e-11 | 1.4138e-12 | 5.0356e-10 | 6.617e-06 | 3.7201e-11 | 1.3657e-12 | 1.1657e-06 | 1.1657e-06 | 1.1657e-06 | 1.1657e-06 | 1.1657e-06 | 1.2681e-06 | 1.2638e-06 | 1.275e-06 | 1.2742e-06 | 1.3145e-06
Tl-199 |  | 4.0168e-11 | 1.4138e-12 | 5.0356e-10 | 6.4168e-06 | 3.7201e-11 | 1.3657e-12 | 1.1203e-06 | 1.1203e-06 | 1.1203e-06 | 1.1203e-06 | 1.1203e-06 | 1.2764e-06 | 1.2901e-06 | 1.2923e-06 | 1.3211e-06 | 1.2747e-06
Tl-200 |  | 4.0168e-11 | 1.4138e-12 | 5.0356e-10 | 6.7558e-06 | 3.7201e-11 | 1.3657e-12 | 1.2039e-06 | 1.2039e-06 | 1.2039e-06 | 1.2039e-06 | 1.2039e-06 | 1.2436e-06 | 1.2602e-06 | 1.2552e-06 | 1.2899e-06 | 1.3421e-06
Tl-201 |  | 4.0168e-11 | 1.4138e-12 | 5.0356e-10 | 6.1809e-06 | 3.7201e-11 | 1.3657e-12 | 1.0475e-06 | 1.0475e-06 | 1.0475e-06 | 1.0475e-06 | 1.0475e-06 | 1.2525e-06 | 1.3241e-06 | 1.3333e-06 | 1.3408e-06 | 1.2278e-06
Tl-202 |  | 4.0168e-11 | 1.4138e-12 | 5.0356e-10 | 6.6062e-06 | 3.7201e-11 | 1.3657e-12 | 1.1498e-06 | 1.1498e-06 | 1.1498e-06 | 1.1498e-06 | 1.1498e-06 | 1.2013e-06 | 1.2595e-06 | 1.268e-06 | 1.3183e-06 | 1.3123e-06
Tl-204 |  | 4.0168e-11 | 1.4138e-12 | 5.0356e-10 | 6.1405e-06 | 3.7201e-11 | 1.3657e-12 | 1.0337e-06 | 1.0337e-06 | 1.0337e-06 | 1.0337e-06 | 1.0337e-06 | 1.2047e-06 | 1.3122e-06 | 1.3333e-06 | 1.3372e-06 | 1.2198e-06
Tl-206 | SE | 4.0168e-11 | 1.4138e-12 | 5.0356e-10 | 6.2916e-06 | 3.7201e-11 | 1.3657e-12 | 1.0822e-06 | 1.0822e-06 | 1.0822e-06 | 1.0822e-06 | 1.0822e-06 | 1.2167e-06 | 1.2889e-06 | 1.3039e-06 | 1.2934e-06 | 1.2498e-06
Tl-206m |  | 4.0168e-11 | 1.4138e-12 | 5.0356e-10 | 6.6788e-06 | 3.7201e-11 | 1.3657e-12 | . | . | . | . | . | 1.2783e-06 | 1.2629e-06 | 1.2755e-06 | 1.2799e-06 | 1.3268e-06
Tl-207 |  | 4.0168e-11 | 1.4138e-12 | 5.0356e-10 | 6.7872e-06 | 3.7201e-11 | 1.3657e-12 | 1.2176e-06 | 1.2176e-06 | 1.2176e-06 | 1.2176e-06 | 1.2176e-06 | 1.246e-06 | 1.261e-06 | 1.2582e-06 | 1.2515e-06 | 1.3483e-06
Tl-208 |  | 4.0168e-11 | 1.4138e-12 | 5.0356e-10 | 6.8908e-06 | 3.7201e-11 | 1.3657e-12 | 1.2798e-06 | 1.2798e-06 | 1.2798e-06 | 1.2798e-06 | 1.2798e-06 | 1.2166e-06 | 1.2337e-06 | 1.2223e-06 | 1.2256e-06 | 1.3689e-06
Tl-209 | SE | 4.0168e-11 | 1.4138e-12 | 5.0356e-10 | 6.83e-06 | 3.7201e-11 | 1.3657e-12 | 1.2381e-06 | 1.2381e-06 | 1.2381e-06 | 1.2381e-06 | 1.2381e-06 | 1.2499e-06 | 1.2649e-06 | 1.2503e-06 | 1.2887e-06 | 1.3568e-06
Tl-210 | SE | 4.0168e-11 | 1.4138e-12 | 5.0356e-10 | 6.789e-06 | 3.7201e-11 | 1.3657e-12 | . | . | . | . | . | 1.2546e-06 | 1.2518e-06 | 1.2484e-06 | 1.2607e-06 | 1.3486e-06
Tm-161 |  | 4.0168e-11 | 1.4138e-12 | 5.0356e-10 | 6.662e-06 | 3.7201e-11 | 1.3657e-12 | . | . | . | . | . | 1.266e-06 | 1.2615e-06 | 1.2563e-06 | 1.2817e-06 | 1.3234e-06
Tm-162 |  | 4.0168e-11 | 1.4138e-12 | 5.0356e-10 | 6.848e-06 | 3.7201e-11 | 1.3657e-12 | 1.2303e-06 | 1.2303e-06 | 1.2303e-06 | 1.2303e-06 | 1.2303e-06 | 1.2423e-06 | 1.2574e-06 | 1.2406e-06 | 1.2535e-06 | 1.3604e-06
Tm-163 |  | 4.0168e-11 | 1.4138e-12 | 5.0356e-10 | 6.7144e-06 | 3.7201e-11 | 1.3657e-12 | . | . | . | . | . | 1.2609e-06 | 1.2646e-06 | 1.2553e-06 | 1.2834e-06 | 1.3338e-06
Tm-164 |  | 4.0168e-11 | 1.4138e-12 | 5.0356e-10 | 6.7034e-06 | 3.7201e-11 | 1.3657e-12 | . | . | . | . | . | 1.2471e-06 | 1.2534e-06 | 1.249e-06 | 1.2667e-06 | 1.3316e-06
Tm-165 |  | 4.0168e-11 | 1.4138e-12 | 5.0356e-10 | 6.5451e-06 | 3.7201e-11 | 1.3657e-12 | . | . | . | . | . | 1.3071e-06 | 1.2705e-06 | 1.2744e-06 | 1.3026e-06 | 1.3002e-06
Tm-166 |  | 4.0168e-11 | 1.4138e-12 | 5.0356e-10 | 6.7608e-06 | 3.7201e-11 | 1.3657e-12 | 1.2381e-06 | 1.2381e-06 | 1.2381e-06 | 1.2381e-06 | 1.2381e-06 | 1.2523e-06 | 1.2553e-06 | 1.2501e-06 | 1.2593e-06 | 1.3431e-06
Tm-167 |  | 4.0168e-11 | 1.4138e-12 | 5.0356e-10 | 6.2688e-06 | 3.7201e-11 | 1.3657e-12 | 1.1128e-06 | 1.1128e-06 | 1.1128e-06 | 1.1128e-06 | 1.1128e-06 | 1.3963e-06 | 1.2943e-06 | 1.3011e-06 | 1.3311e-06 | 1.2453e-06
Tm-168 |  | 4.0168e-11 | 1.4138e-12 | 5.0356e-10 | 6.6677e-06 | 3.7201e-11 | 1.3657e-12 | . | . | . | . | . | 1.2782e-06 | 1.261e-06 | 1.2734e-06 | 1.2653e-06 | 1.3246e-06
Tm-170 |  | 4.0168e-11 | 1.4138e-12 | 5.0356e-10 | 6.1444e-06 | 3.7201e-11 | 1.3657e-12 | 1.0892e-06 | 1.0892e-06 | 1.0892e-06 | 1.0892e-06 | 1.0892e-06 | 1.2253e-06 | 1.2854e-06 | 1.3153e-06 | 1.3165e-06 | 1.2206e-06
Tm-171 |  | 4.0168e-11 | 1.4138e-12 | 5.0356e-10 | 6.1424e-06 | 3.7201e-11 | 1.3657e-12 | 1.0812e-06 | 1.0812e-06 | 1.0812e-06 | 1.0812e-06 | 1.0812e-06 | 1.2832e-06 | 1.2813e-06 | 1.3219e-06 | 1.3485e-06 | 1.2202e-06
Tm-172 |  | 4.0168e-11 | 1.4138e-12 | 5.0356e-10 | 6.8165e-06 | 3.7201e-11 | 1.3657e-12 | 1.2486e-06 | 1.2486e-06 | 1.2486e-06 | 1.2486e-06 | 1.2486e-06 | 1.2503e-06 | 1.2607e-06 | 1.2428e-06 | 1.2854e-06 | 1.3541e-06
Tm-173 |  | 4.0168e-11 | 1.4138e-12 | 5.0356e-10 | 6.7512e-06 | 3.7201e-11 | 1.3657e-12 | 1.1646e-06 | 1.1646e-06 | 1.1646e-06 | 1.1646e-06 | 1.1646e-06 | 1.1774e-06 | 1.2471e-06 | 1.2421e-06 | 1.3477e-06 | 1.3411e-06
Tm-174 |  | 4.0168e-11 | 1.4138e-12 | 5.0356e-10 | 6.6752e-06 | 3.7201e-11 | 1.3657e-12 | . | . | . | . | . | 1.2705e-06 | 1.2666e-06 | 1.2601e-06 | 1.2995e-06 | 1.3261e-06
Tm-175 |  | 4.0168e-11 | 1.4138e-12 | 5.0356e-10 | 6.7305e-06 | 3.7201e-11 | 1.3657e-12 | 1.2026e-06 | 1.2026e-06 | 1.2026e-06 | 1.2026e-06 | 1.2026e-06 | 1.2474e-06 | 1.2555e-06 | 1.2606e-06 | 1.2659e-06 | 1.337e-06
Tm-176 |  | 4.0168e-11 | 1.4138e-12 | 5.0356e-10 | 6.7736e-06 | 3.7201e-11 | 1.3657e-12 | . | . | . | . | . | 1.2467e-06 | 1.2559e-06 | 1.2474e-06 | 1.2695e-06 | 1.3456e-06
U-227 |  | 4.0168e-11 | 1.4138e-12 | 5.0356e-10 | 6.2502e-06 | 3.7201e-11 | 1.3657e-12 | . | . | . | . | . | 1.3446e-06 | 1.2906e-06 | 1.2861e-06 | 1.3099e-06 | 1.2416e-06
U-228 |  | 4.0168e-11 | 1.4138e-12 | 5.0356e-10 | 5.9659e-06 | 3.7201e-11 | 1.3657e-12 | . | . | . | . | . | 1.2376e-06 | 1.2448e-06 | 1.2624e-06 | 1.2673e-06 | 1.1851e-06
U-230 |  | 4.0168e-11 | 1.4138e-12 | 5.0356e-10 | 5.9269e-06 | 3.7201e-11 | 1.3657e-12 | 9.7547e-07 | 9.7547e-07 | 9.7547e-07 | 9.7547e-07 | 9.7547e-07 | 1.1888e-06 | 1.2171e-06 | 1.2376e-06 | 1.2551e-06 | 1.1774e-06
U-231 |  | 4.0168e-11 | 1.4138e-12 | 5.0356e-10 | 6.0181e-06 | 3.7201e-11 | 1.3657e-12 | 9.9526e-07 | 9.9526e-07 | 9.9526e-07 | 9.9526e-07 | 9.9526e-07 | 1.1774e-06 | 1.2484e-06 | 1.2715e-06 | 1.241e-06 | 1.1955e-06
U-232 |  | 4.0168e-11 | 1.4138e-12 | 5.0356e-10 | 5.9269e-06 | 3.7201e-11 | 1.3657e-12 | 9.7305e-07 | 9.7305e-07 | 9.7305e-07 | 9.7305e-07 | 9.7305e-07 | 1.1774e-06 | 1.2004e-06 | 1.2142e-06 | 1.2155e-06 | 1.1774e-06
U-233 | SE | 4.0168e-11 | 1.4138e-12 | 5.0356e-10 | 5.9269e-06 | 3.7201e-11 | 1.3657e-12 | 9.7466e-07 | 9.7466e-07 | 9.7466e-07 | 9.7466e-07 | 9.7466e-07 | 1.1774e-06 | 1.2017e-06 | 1.2125e-06 | 1.2249e-06 | 1.1774e-06
U-234 |  | 4.0168e-11 | 1.4138e-12 | 5.0356e-10 | 5.9269e-06 | 3.7201e-11 | 1.3657e-12 | 9.7225e-07 | 9.7225e-07 | 9.7225e-07 | 9.7225e-07 | 9.7225e-07 | 1.1774e-06 | 1.1983e-06 | 1.2089e-06 | 1.2028e-06 | 1.1774e-06
U-235 |  | 4.0168e-11 | 1.4138e-12 | 5.0356e-10 | 6.2768e-06 | 3.7201e-11 | 1.3657e-12 | 1.0704e-06 | 1.0704e-06 | 1.0704e-06 | 1.0704e-06 | 1.0704e-06 | 1.4118e-06 | 1.3246e-06 | 1.316e-06 | 1.3278e-06 | 1.2469e-06
U-235m |  | 4.0168e-11 | 1.4138e-12 | 5.0356e-10 | 5.9269e-06 | 3.7201e-11 | 1.3657e-12 | . | . | . | . | . | 1.268e-06 | 1.1774e-06 | 1.2053e-06 | 1.2295e-06 | 1.1774e-06
U-236 |  | 4.0168e-11 | 1.4138e-12 | 5.0356e-10 | 5.9269e-06 | 3.7201e-11 | 1.3657e-12 | 9.7225e-07 | 9.7225e-07 | 9.7225e-07 | 9.7225e-07 | 9.7225e-07 | 1.1774e-06 | 1.1981e-06 | 1.1975e-06 | 1.1956e-06 | 1.1774e-06
U-237 |  | 4.0168e-11 | 1.4138e-12 | 5.0356e-10 | 6.1535e-06 | 3.7201e-11 | 1.3657e-12 | 1.0292e-06 | 1.0292e-06 | 1.0292e-06 | 1.0292e-06 | 1.0292e-06 | 1.2814e-06 | 1.2837e-06 | 1.2967e-06 | 1.2993e-06 | 1.2224e-06
U-238 |  | 4.0168e-11 | 1.4138e-12 | 5.0356e-10 | 5.9269e-06 | 3.7201e-11 | 1.3657e-12 | 9.7225e-07 | 9.7225e-07 | 9.7225e-07 | 9.7225e-07 | 9.7225e-07 | 1.1774e-06 | 1.1967e-06 | 1.1995e-06 | 1.1954e-06 | 1.1774e-06
U-239 |  | 4.0168e-11 | 1.4138e-12 | 5.0356e-10 | 6.2721e-06 | 3.7201e-11 | 1.3657e-12 | 1.0512e-06 | 1.0512e-06 | 1.0512e-06 | 1.0512e-06 | 1.0512e-06 | 1.2096e-06 | 1.2938e-06 | 1.3137e-06 | 1.3139e-06 | 1.246e-06
U-240 |  | 4.0168e-11 | 1.4138e-12 | 5.0356e-10 | 5.9269e-06 | 3.7201e-11 | 1.3657e-12 | 9.7466e-07 | 9.7466e-07 | 9.7466e-07 | 9.7466e-07 | 9.7466e-07 | 1.1808e-06 | 1.2232e-06 | 1.2416e-06 | 1.2368e-06 | 1.1774e-06
U-242 |  | 4.0168e-11 | 1.4138e-12 | 5.0356e-10 | 6.4819e-06 | 3.7201e-11 | 1.3657e-12 | . | . | . | . | . | 1.285e-06 | 1.2792e-06 | 1.294e-06 | 1.2885e-06 | 1.2876e-06
V-47 |  | 4.0168e-11 | 1.4138e-12 | 5.0356e-10 | 6.8215e-06 | 3.7201e-11 | 1.3657e-12 | 1.1809e-06 | 1.1809e-06 | 1.1809e-06 | 1.1809e-06 | 1.1809e-06 | 1.2472e-06 | 1.2518e-06 | 1.2379e-06 | 1.2655e-06 | 1.3551e-06
V-48 |  | 4.0168e-11 | 1.4138e-12 | 5.0356e-10 | 6.8196e-06 | 3.7201e-11 | 1.3657e-12 | 1.229e-06 | 1.229e-06 | 1.229e-06 | 1.229e-06 | 1.229e-06 | 1.244e-06 | 1.2554e-06 | 1.2473e-06 | 1.2651e-06 | 1.3547e-06
V-49 |  | 4.0168e-11 | 1.4138e-12 | 5.0356e-10 | 5.9269e-06 | 3.7201e-11 | 1.3657e-12 | . | . | . | . | . | 1.2692e-06 | 1.1774e-06 | 1.2006e-06 | 1.2295e-06 | 1.1774e-06
V-50 |  | 4.0168e-11 | 1.4138e-12 | 5.0356e-10 | 6.9073e-06 | 3.7201e-11 | 1.3657e-12 | . | . | . | . | . | 1.2594e-06 | 1.2681e-06 | 1.2443e-06 | 1.2791e-06 | 1.3721e-06
V-52 |  | 4.0168e-11 | 1.4138e-12 | 5.0356e-10 | 6.8488e-06 | 3.7201e-11 | 1.3657e-12 | . | . | . | . | . | 1.2544e-06 | 1.258e-06 | 1.2411e-06 | 1.2812e-06 | 1.3605e-06
V-53 |  | 4.0168e-11 | 1.4138e-12 | 5.0356e-10 | 6.8131e-06 | 3.7201e-11 | 1.3657e-12 | . | . | . | . | . | 1.2341e-06 | 1.2543e-06 | 1.249e-06 | 1.2628e-06 | 1.3534e-06
W-177 |  | 4.0168e-11 | 1.4138e-12 | 5.0356e-10 | 6.5453e-06 | 3.7201e-11 | 1.3657e-12 | 1.1821e-06 | 1.1821e-06 | 1.1821e-06 | 1.1821e-06 | 1.1821e-06 | 1.2553e-06 | 1.2714e-06 | 1.2744e-06 | 1.2915e-06 | 1.3002e-06
W-178 |  | 4.0168e-11 | 1.4138e-12 | 5.0356e-10 | 6.051e-06 | 3.7201e-11 | 1.3657e-12 | 1.055e-06 | 1.055e-06 | 1.055e-06 | 1.055e-06 | 1.055e-06 | 1.2694e-06 | 1.2945e-06 | 1.3385e-06 | 1.3681e-06 | 1.202e-06
W-179 |  | 4.0168e-11 | 1.4138e-12 | 5.0356e-10 | 6.0943e-06 | 3.7201e-11 | 1.3657e-12 | 1.056e-06 | 1.056e-06 | 1.056e-06 | 1.056e-06 | 1.056e-06 | 1.2791e-06 | 1.28e-06 | 1.322e-06 | 1.3579e-06 | 1.2106e-06
W-179m |  | 4.0168e-11 | 1.4138e-12 | 5.0356e-10 | 6.1802e-06 | 3.7201e-11 | 1.3657e-12 | . | . | . | . | . | 1.3354e-06 | 1.3125e-06 | 1.3274e-06 | 1.3604e-06 | 1.2277e-06
W-181 |  | 4.0168e-11 | 1.4138e-12 | 5.0356e-10 | 6.1485e-06 | 3.7201e-11 | 1.3657e-12 | 1.0762e-06 | 1.0762e-06 | 1.0762e-06 | 1.0762e-06 | 1.0762e-06 | 1.2719e-06 | 1.2995e-06 | 1.3366e-06 | 1.3683e-06 | 1.2214e-06
W-185 |  | 4.0168e-11 | 1.4138e-12 | 5.0356e-10 | 6.2537e-06 | 3.7201e-11 | 1.3657e-12 | 1.0733e-06 | 1.0733e-06 | 1.0733e-06 | 1.0733e-06 | 1.0733e-06 | 1.268e-06 | 1.3222e-06 | 1.3366e-06 | 1.3321e-06 | 1.2423e-06
W-185m |  | 4.0168e-11 | 1.4138e-12 | 5.0356e-10 | 6.0249e-06 | 3.7201e-11 | 1.3657e-12 | . | . | . | . | . | 1.326e-06 | 1.2989e-06 | 1.3299e-06 | 1.3363e-06 | 1.1969e-06
W-187 |  | 4.0168e-11 | 1.4138e-12 | 5.0356e-10 | 6.6578e-06 | 3.7201e-11 | 1.3657e-12 | 1.1692e-06 | 1.1692e-06 | 1.1692e-06 | 1.1692e-06 | 1.1692e-06 | 1.2628e-06 | 1.2635e-06 | 1.2808e-06 | 1.2607e-06 | 1.3226e-06
W-188 |  | 4.0168e-11 | 1.4138e-12 | 5.0356e-10 | 6.4485e-06 | 3.7201e-11 | 1.3657e-12 | 1.1256e-06 | 1.1256e-06 | 1.1256e-06 | 1.1256e-06 | 1.1256e-06 | 1.3798e-06 | 1.3038e-06 | 1.2855e-06 | 1.3498e-06 | 1.281e-06
W-190 |  | 4.0168e-11 | 1.4138e-12 | 5.0356e-10 | 6.2847e-06 | 3.7201e-11 | 1.3657e-12 | . | . | . | . | . | 1.3491e-06 | 1.3321e-06 | 1.3501e-06 | 1.3599e-06 | 1.2485e-06
Xe-120 |  | 4.0168e-11 | 1.4138e-12 | 5.0356e-10 | 6.4224e-06 | 3.7201e-11 | 1.3657e-12 | 1.1321e-06 | 1.1321e-06 | 1.1321e-06 | 1.1321e-06 | 1.1321e-06 | 1.2749e-06 | 1.252e-06 | 1.2624e-06 | 1.2674e-06 | 1.2758e-06
Xe-121 |  | 4.0168e-11 | 1.4138e-12 | 5.0356e-10 | 6.7351e-06 | 3.7201e-11 | 1.3657e-12 | 1.2076e-06 | 1.2076e-06 | 1.2076e-06 | 1.2076e-06 | 1.2076e-06 | 1.2396e-06 | 1.2482e-06 | 1.236e-06 | 1.2507e-06 | 1.3379e-06
Xe-122 |  | 4.0168e-11 | 1.4138e-12 | 5.0356e-10 | 6.1561e-06 | 3.7201e-11 | 1.3657e-12 | 1.0665e-06 | 1.0665e-06 | 1.0665e-06 | 1.0665e-06 | 1.0665e-06 | 1.2852e-06 | 1.2308e-06 | 1.2449e-06 | 1.3112e-06 | 1.2229e-06
Xe-123 |  | 4.0168e-11 | 1.4138e-12 | 5.0356e-10 | 6.5483e-06 | 3.7201e-11 | 1.3657e-12 | 1.1762e-06 | 1.1762e-06 | 1.1762e-06 | 1.1762e-06 | 1.1762e-06 | 1.2857e-06 | 1.2719e-06 | 1.2665e-06 | 1.2787e-06 | 1.3008e-06
Xe-125 |  | 4.0168e-11 | 1.4138e-12 | 5.0356e-10 | 6.3023e-06 | 3.7201e-11 | 1.3657e-12 | 1.1055e-06 | 1.1055e-06 | 1.1055e-06 | 1.1055e-06 | 1.1055e-06 | 1.3839e-06 | 1.2798e-06 | 1.282e-06 | 1.3169e-06 | 1.252e-06
Xe-127 |  | 4.0168e-11 | 1.4138e-12 | 5.0356e-10 | 6.3502e-06 | 3.7201e-11 | 1.3657e-12 | 1.1024e-06 | 1.1024e-06 | 1.1024e-06 | 1.1024e-06 | 1.1024e-06 | 1.3804e-06 | 1.2933e-06 | 1.2867e-06 | 1.3338e-06 | 1.2615e-06
Xe-127m |  | 4.0168e-11 | 1.4138e-12 | 5.0356e-10 | 6.3356e-06 | 3.7201e-11 | 1.3657e-12 | . | . | . | . | . | 1.3514e-06 | 1.3065e-06 | 1.3094e-06 | 1.3026e-06 | 1.2586e-06
Xe-129m |  | 4.0168e-11 | 1.4138e-12 | 5.0356e-10 | 6.0056e-06 | 3.7201e-11 | 1.3657e-12 | 1.0392e-06 | 1.0392e-06 | 1.0392e-06 | 1.0392e-06 | 1.0392e-06 | 1.359e-06 | 1.212e-06 | 1.2356e-06 | 1.2609e-06 | 1.193e-06
Xe-131m |  | 4.0168e-11 | 1.4138e-12 | 5.0356e-10 | 5.9951e-06 | 3.7201e-11 | 1.3657e-12 | 1.0373e-06 | 1.0373e-06 | 1.0373e-06 | 1.0373e-06 | 1.0373e-06 | 1.3492e-06 | 1.2111e-06 | 1.2386e-06 | 1.2579e-06 | 1.1909e-06
Xe-133 |  | 4.0168e-11 | 1.4138e-12 | 5.0356e-10 | 6.1738e-06 | 3.7201e-11 | 1.3657e-12 | 1.056e-06 | 1.056e-06 | 1.056e-06 | 1.056e-06 | 1.056e-06 | 1.2354e-06 | 1.2528e-06 | 1.2784e-06 | 1.2861e-06 | 1.2264e-06
Xe-133m |  | 4.0168e-11 | 1.4138e-12 | 5.0356e-10 | 6.0763e-06 | 3.7201e-11 | 1.3657e-12 | 1.0579e-06 | 1.0579e-06 | 1.0579e-06 | 1.0579e-06 | 1.0579e-06 | 1.4048e-06 | 1.2367e-06 | 1.2527e-06 | 1.2984e-06 | 1.2071e-06
Xe-135 |  | 4.0168e-11 | 1.4138e-12 | 5.0356e-10 | 6.4638e-06 | 3.7201e-11 | 1.3657e-12 | 1.1431e-06 | 1.1431e-06 | 1.1431e-06 | 1.1431e-06 | 1.1431e-06 | 1.4507e-06 | 1.3089e-06 | 1.2789e-06 | 1.3351e-06 | 1.2841e-06
Xe-135m |  | 4.0168e-11 | 1.4138e-12 | 5.0356e-10 | 6.6843e-06 | 3.7201e-11 | 1.3657e-12 | 1.1762e-06 | 1.1762e-06 | 1.1762e-06 | 1.1762e-06 | 1.1762e-06 | 1.255e-06 | 1.2566e-06 | 1.268e-06 | 1.2654e-06 | 1.3278e-06
Xe-137 |  | 4.0168e-11 | 1.4138e-12 | 5.0356e-10 | 6.7613e-06 | 3.7201e-11 | 1.3657e-12 | . | . | . | . | . | 1.2233e-06 | 1.2442e-06 | 1.2506e-06 | 1.2964e-06 | 1.3431e-06
Xe-138 |  | 4.0168e-11 | 1.4138e-12 | 5.0356e-10 | 6.83e-06 | 3.7201e-11 | 1.3657e-12 | 1.2525e-06 | 1.2525e-06 | 1.2525e-06 | 1.2525e-06 | 1.2525e-06 | 1.2483e-06 | 1.2536e-06 | 1.2365e-06 | 1.2736e-06 | 1.3568e-06
Y-81 |  | 4.0168e-11 | 1.4138e-12 | 5.0356e-10 | 6.373e-06 | 3.7201e-11 | 1.3657e-12 | . | . | . | . | . | 1.234e-06 | 1.2895e-06 | 1.2879e-06 | 1.3061e-06 | 1.266e-06
Y-83 |  | 4.0168e-11 | 1.4138e-12 | 5.0356e-10 | 6.5957e-06 | 3.7201e-11 | 1.3657e-12 | . | . | . | . | . | 1.2506e-06 | 1.2469e-06 | 1.251e-06 | 1.2567e-06 | 1.3102e-06
Y-83m |  | 4.0168e-11 | 1.4138e-12 | 5.0356e-10 | 6.5196e-06 | 3.7201e-11 | 1.3657e-12 | . | . | . | . | . | 1.3426e-06 | 1.275e-06 | 1.2642e-06 | 1.3325e-06 | 1.2951e-06
Y-84m |  | 4.0168e-11 | 1.4138e-12 | 5.0356e-10 | 6.7736e-06 | 3.7201e-11 | 1.3657e-12 | . | . | . | . | . | 1.2477e-06 | 1.2537e-06 | 1.2493e-06 | 1.2563e-06 | 1.3456e-06
Y-85 |  | 4.0168e-11 | 1.4138e-12 | 5.0356e-10 | 6.6479e-06 | 3.7201e-11 | 1.3657e-12 | . | . | . | . | . | 1.2458e-06 | 1.2505e-06 | 1.262e-06 | 1.2674e-06 | 1.3206e-06
Y-85m |  | 4.0168e-11 | 1.4138e-12 | 5.0356e-10 | 6.7587e-06 | 3.7201e-11 | 1.3657e-12 | . | . | . | . | . | 1.2539e-06 | 1.2537e-06 | 1.2441e-06 | 1.261e-06 | 1.3426e-06
Y-86 |  | 4.0168e-11 | 1.4138e-12 | 5.0356e-10 | 6.7916e-06 | 3.7201e-11 | 1.3657e-12 | 1.2239e-06 | 1.2239e-06 | 1.2239e-06 | 1.2239e-06 | 1.2239e-06 | 1.2433e-06 | 1.2559e-06 | 1.2461e-06 | 1.2573e-06 | 1.3492e-06
Y-86m |  | 4.0168e-11 | 1.4138e-12 | 5.0356e-10 | 6.47e-06 | 3.7201e-11 | 1.3657e-12 | 1.1343e-06 | 1.1343e-06 | 1.1343e-06 | 1.1343e-06 | 1.1343e-06 | 1.4412e-06 | 1.331e-06 | 1.299e-06 | 1.3364e-06 | 1.2853e-06
Y-87 |  | 4.0168e-11 | 1.4138e-12 | 5.0356e-10 | 6.5443e-06 | 3.7201e-11 | 1.3657e-12 | 1.1213e-06 | 1.1213e-06 | 1.1213e-06 | 1.1213e-06 | 1.1213e-06 | 1.2338e-06 | 1.2468e-06 | 1.2578e-06 | 1.2951e-06 | 1.3e-06
Y-87m |  | 4.0168e-11 | 1.4138e-12 | 5.0356e-10 | 6.6818e-06 | 3.7201e-11 | 1.3657e-12 | . | . | . | . | . | 1.1959e-06 | 1.2472e-06 | 1.2447e-06 | 1.3542e-06 | 1.3274e-06
Y-88 |  | 4.0168e-11 | 1.4138e-12 | 5.0356e-10 | 6.8091e-06 | 3.7201e-11 | 1.3657e-12 | 1.242e-06 | 1.242e-06 | 1.242e-06 | 1.242e-06 | 1.242e-06 | 1.2466e-06 | 1.2563e-06 | 1.2422e-06 | 1.2577e-06 | 1.3527e-06
Y-89m |  | 4.0168e-11 | 1.4138e-12 | 5.0356e-10 | 6.745e-06 | 3.7201e-11 | 1.3657e-12 | . | . | . | . | . | 1.243e-06 | 1.2537e-06 | 1.2557e-06 | 1.2527e-06 | 1.3399e-06
Y-90 |  | 4.0168e-11 | 1.4138e-12 | 5.0356e-10 | 5.9269e-06 | 3.7201e-11 | 1.3657e-12 | 9.6905e-07 | 9.6905e-07 | 9.6905e-07 | 9.6905e-07 | 9.6905e-07 | 1.1774e-06 | 1.1969e-06 | 1.1942e-06 | 1.1821e-06 | 1.1774e-06
Y-90m |  | 4.0168e-11 | 1.4138e-12 | 5.0356e-10 | 6.6414e-06 | 3.7201e-11 | 1.3657e-12 | 1.1577e-06 | 1.1577e-06 | 1.1577e-06 | 1.1577e-06 | 1.1577e-06 | 1.2999e-06 | 1.2773e-06 | 1.2738e-06 | 1.3115e-06 | 1.3193e-06
Y-91 |  | 4.0168e-11 | 1.4138e-12 | 5.0356e-10 | 6.8343e-06 | 3.7201e-11 | 1.3657e-12 | 1.2433e-06 | 1.2433e-06 | 1.2433e-06 | 1.2433e-06 | 1.2433e-06 | 1.2456e-06 | 1.2595e-06 | 1.2493e-06 | 1.2692e-06 | 1.3576e-06
Y-91m |  | 4.0168e-11 | 1.4138e-12 | 5.0356e-10 | 6.6939e-06 | 3.7201e-11 | 1.3657e-12 | 1.1821e-06 | 1.1821e-06 | 1.1821e-06 | 1.1821e-06 | 1.1821e-06 | 1.2708e-06 | 1.2573e-06 | 1.2706e-06 | 1.2571e-06 | 1.3298e-06
Y-92 |  | 4.0168e-11 | 1.4138e-12 | 5.0356e-10 | 6.8032e-06 | 3.7201e-11 | 1.3657e-12 | 1.229e-06 | 1.229e-06 | 1.229e-06 | 1.229e-06 | 1.229e-06 | 1.241e-06 | 1.2572e-06 | 1.2428e-06 | 1.2637e-06 | 1.3515e-06
Y-93 |  | 4.0168e-11 | 1.4138e-12 | 5.0356e-10 | 6.7537e-06 | 3.7201e-11 | 1.3657e-12 | 1.2329e-06 | 1.2329e-06 | 1.2329e-06 | 1.2329e-06 | 1.2329e-06 | 1.2764e-06 | 1.2619e-06 | 1.2475e-06 | 1.2768e-06 | 1.3416e-06
Y-94 |  | 4.0168e-11 | 1.4138e-12 | 5.0356e-10 | 6.7974e-06 | 3.7201e-11 | 1.3657e-12 | 1.2342e-06 | 1.2342e-06 | 1.2342e-06 | 1.2342e-06 | 1.2342e-06 | 1.2397e-06 | 1.2536e-06 | 1.2528e-06 | 1.2542e-06 | 1.3503e-06
Y-95 |  | 4.0168e-11 | 1.4138e-12 | 5.0356e-10 | 6.9242e-06 | 3.7201e-11 | 1.3657e-12 | 1.291e-06 | 1.291e-06 | 1.291e-06 | 1.291e-06 | 1.291e-06 | 1.2272e-06 | 1.2449e-06 | 1.2245e-06 | 1.2348e-06 | 1.3755e-06
Yb-162 |  | 4.0168e-11 | 1.4138e-12 | 5.0356e-10 | 6.4194e-06 | 3.7201e-11 | 1.3657e-12 | 1.1014e-06 | 1.1014e-06 | 1.1014e-06 | 1.1014e-06 | 1.1014e-06 | 1.3274e-06 | 1.2919e-06 | 1.3093e-06 | 1.2961e-06 | 1.2752e-06
Yb-163 |  | 4.0168e-11 | 1.4138e-12 | 5.0356e-10 | 6.6522e-06 | 3.7201e-11 | 1.3657e-12 | . | . | . | . | . | 1.2544e-06 | 1.2613e-06 | 1.2646e-06 | 1.278e-06 | 1.3215e-06
Yb-164 |  | 4.0168e-11 | 1.4138e-12 | 5.0356e-10 | 6.2137e-06 | 3.7201e-11 | 1.3657e-12 | . | . | . | . | . | 1.2962e-06 | 1.2621e-06 | 1.3023e-06 | 1.3296e-06 | 1.2344e-06
Yb-165 |  | 4.0168e-11 | 1.4138e-12 | 5.0356e-10 | 6.3818e-06 | 3.7201e-11 | 1.3657e-12 | . | . | . | . | . | 1.2491e-06 | 1.271e-06 | 1.2828e-06 | 1.2969e-06 | 1.2678e-06
Yb-166 |  | 4.0168e-11 | 1.4138e-12 | 5.0356e-10 | 6.1797e-06 | 3.7201e-11 | 1.3657e-12 | 1.0822e-06 | 1.0822e-06 | 1.0822e-06 | 1.0822e-06 | 1.0822e-06 | 1.2874e-06 | 1.2764e-06 | 1.3096e-06 | 1.3344e-06 | 1.2276e-06
Yb-167 |  | 4.0168e-11 | 1.4138e-12 | 5.0356e-10 | 6.2705e-06 | 3.7201e-11 | 1.3657e-12 | 1.1076e-06 | 1.1076e-06 | 1.1076e-06 | 1.1076e-06 | 1.1076e-06 | 1.2844e-06 | 1.2906e-06 | 1.3154e-06 | 1.3069e-06 | 1.2456e-06
Yb-169 |  | 4.0168e-11 | 1.4138e-12 | 5.0356e-10 | 6.2829e-06 | 3.7201e-11 | 1.3657e-12 | 1.1076e-06 | 1.1076e-06 | 1.1076e-06 | 1.1076e-06 | 1.1076e-06 | 1.3407e-06 | 1.2992e-06 | 1.3082e-06 | 1.3384e-06 | 1.2481e-06
Yb-175 |  | 4.0168e-11 | 1.4138e-12 | 5.0356e-10 | 6.6322e-06 | 3.7201e-11 | 1.3657e-12 | 1.152e-06 | 1.152e-06 | 1.152e-06 | 1.152e-06 | 1.152e-06 | 1.2412e-06 | 1.2642e-06 | 1.2592e-06 | 1.3483e-06 | 1.3175e-06
Yb-177 |  | 4.0168e-11 | 1.4138e-12 | 5.0356e-10 | 6.706e-06 | 3.7201e-11 | 1.3657e-12 | 1.2113e-06 | 1.2113e-06 | 1.2113e-06 | 1.2113e-06 | 1.2113e-06 | 1.2692e-06 | 1.2762e-06 | 1.2716e-06 | 1.2833e-06 | 1.3322e-06
Yb-178 |  | 4.0168e-11 | 1.4138e-12 | 5.0356e-10 | 6.6954e-06 | 3.7201e-11 | 1.3657e-12 | 1.1588e-06 | 1.1588e-06 | 1.1588e-06 | 1.1588e-06 | 1.1588e-06 | 1.2065e-06 | 1.2522e-06 | 1.2497e-06 | 1.358e-06 | 1.3301e-06
Yb-179 |  | 4.0168e-11 | 1.4138e-12 | 5.0356e-10 | 6.6812e-06 | 3.7201e-11 | 1.3657e-12 | . | . | . | . | . | 1.2757e-06 | 1.2592e-06 | 1.276e-06 | 1.2543e-06 | 1.3272e-06
Zn-60 |  | 4.0168e-11 | 1.4138e-12 | 5.0356e-10 | 6.6677e-06 | 3.7201e-11 | 1.3657e-12 | . | . | . | . | . | 1.2876e-06 | 1.2642e-06 | 1.2783e-06 | 1.2553e-06 | 1.3246e-06
Zn-61 |  | 4.0168e-11 | 1.4138e-12 | 5.0356e-10 | 6.8781e-06 | 3.7201e-11 | 1.3657e-12 | . | . | . | . | . | 1.238e-06 | 1.2486e-06 | 1.2324e-06 | 1.2657e-06 | 1.3664e-06
Zn-62 |  | 4.0168e-11 | 1.4138e-12 | 5.0356e-10 | 6.5646e-06 | 3.7201e-11 | 1.3657e-12 | 1.1774e-06 | 1.1774e-06 | 1.1774e-06 | 1.1774e-06 | 1.1774e-06 | 1.2851e-06 | 1.2573e-06 | 1.2702e-06 | 1.2575e-06 | 1.3041e-06
Zn-63 |  | 4.0168e-11 | 1.4138e-12 | 5.0356e-10 | 6.7146e-06 | 3.7201e-11 | 1.3657e-12 | 1.1857e-06 | 1.1857e-06 | 1.1857e-06 | 1.1857e-06 | 1.1857e-06 | 1.2554e-06 | 1.2551e-06 | 1.2585e-06 | 1.2463e-06 | 1.3339e-06
Zn-65 |  | 4.0168e-11 | 1.4138e-12 | 5.0356e-10 | 6.7342e-06 | 3.7201e-11 | 1.3657e-12 | 1.2355e-06 | 1.2355e-06 | 1.2355e-06 | 1.2355e-06 | 1.2355e-06 | 1.2436e-06 | 1.2543e-06 | 1.2513e-06 | 1.2653e-06 | 1.3378e-06
Zn-69 |  | 4.0168e-11 | 1.4138e-12 | 5.0356e-10 | 6.6833e-06 | 3.7201e-11 | 1.3657e-12 | 1.1774e-06 | 1.1774e-06 | 1.1774e-06 | 1.1774e-06 | 1.1774e-06 | 1.2852e-06 | 1.2665e-06 | 1.2593e-06 | 1.3206e-06 | 1.3277e-06
Zn-69m |  | 4.0168e-11 | 1.4138e-12 | 5.0356e-10 | 6.7362e-06 | 3.7201e-11 | 1.3657e-12 | 1.1704e-06 | 1.1704e-06 | 1.1704e-06 | 1.1704e-06 | 1.1704e-06 | 1.2108e-06 | 1.2473e-06 | 1.2571e-06 | 1.326e-06 | 1.3382e-06
Zn-71 |  | 4.0168e-11 | 1.4138e-12 | 5.0356e-10 | 6.7414e-06 | 3.7201e-11 | 1.3657e-12 | . | . | . | . | . | 1.2466e-06 | 1.2532e-06 | 1.2615e-06 | 1.2716e-06 | 1.3392e-06
Zn-71m |  | 4.0168e-11 | 1.4138e-12 | 5.0356e-10 | 6.7149e-06 | 3.7201e-11 | 1.3657e-12 | 1.1857e-06 | 1.1857e-06 | 1.1857e-06 | 1.1857e-06 | 1.1857e-06 | 1.2459e-06 | 1.2579e-06 | 1.264e-06 | 1.2806e-06 | 1.3339e-06
Zn-72 |  | 4.0168e-11 | 1.4138e-12 | 5.0356e-10 | 6.2916e-06 | 3.7201e-11 | 1.3657e-12 | 1.0882e-06 | 1.0882e-06 | 1.0882e-06 | 1.0882e-06 | 1.0882e-06 | 1.376e-06 | 1.3428e-06 | 1.3297e-06 | 1.3153e-06 | 1.2498e-06
Zr-85 |  | 4.0168e-11 | 1.4138e-12 | 5.0356e-10 | 6.7692e-06 | 3.7201e-11 | 1.3657e-12 | . | . | . | . | . | 1.2284e-06 | 1.2527e-06 | 1.2472e-06 | 1.296e-06 | 1.3447e-06
Zr-86 |  | 4.0168e-11 | 1.4138e-12 | 5.0356e-10 | 6.1967e-06 | 3.7201e-11 | 1.3657e-12 | 1.0456e-06 | 1.0456e-06 | 1.0456e-06 | 1.0456e-06 | 1.0456e-06 | 1.4238e-06 | 1.2832e-06 | 1.2776e-06 | 1.3202e-06 | 1.231e-06
Zr-87 |  | 4.0168e-11 | 1.4138e-12 | 5.0356e-10 | 6.621e-06 | 3.7201e-11 | 1.3657e-12 | . | . | . | . | . | 1.239e-06 | 1.2513e-06 | 1.2426e-06 | 1.2555e-06 | 1.3153e-06
Zr-88 |  | 4.0168e-11 | 1.4138e-12 | 5.0356e-10 | 6.5524e-06 | 3.7201e-11 | 1.3657e-12 | 1.1045e-06 | 1.1045e-06 | 1.1045e-06 | 1.1045e-06 | 1.1045e-06 | 1.1774e-06 | 1.239e-06 | 1.2414e-06 | 1.3463e-06 | 1.3016e-06
Zr-89 |  | 4.0168e-11 | 1.4138e-12 | 5.0356e-10 | 6.7024e-06 | 3.7201e-11 | 1.3657e-12 | 1.1881e-06 | 1.1881e-06 | 1.1881e-06 | 1.1881e-06 | 1.1881e-06 | 1.2413e-06 | 1.2518e-06 | 1.2535e-06 | 1.251e-06 | 1.3314e-06
Zr-89m |  | 4.0168e-11 | 1.4138e-12 | 5.0356e-10 | 6.7102e-06 | 3.7201e-11 | 1.3657e-12 | . | . | . | . | . | 1.2784e-06 | 1.2598e-06 | 1.2712e-06 | 1.2462e-06 | 1.333e-06
Zr-93 |  | 4.0168e-11 | 1.4138e-12 | 5.0356e-10 | 6.5854e-06 | 3.7201e-11 | 1.3657e-12 | . | . | . | . | . | 1.3082e-06 | 1.3082e-06 | 1.3082e-06 | 1.3082e-06 | 1.3082e-06
Zr-95 |  | 4.0168e-11 | 1.4138e-12 | 5.0356e-10 | 6.7296e-06 | 3.7201e-11 | 1.3657e-12 | 1.2051e-06 | 1.2051e-06 | 1.2051e-06 | 1.2051e-06 | 1.2051e-06 | 1.2697e-06 | 1.2588e-06 | 1.2722e-06 | 1.2356e-06 | 1.3369e-06
Zr-97 |  | 4.0168e-11 | 1.4138e-12 | 5.0356e-10 | . | 3.7201e-11 | 1.3657e-12 | 1.2226e-06 | 1.2226e-06 | 1.2226e-06 | 1.2226e-06 | 1.2226e-06 | . | . | . | . | .

## up_com
Radionuclide | Test Rad | com_dust_ing | com_dust_inh_m | com_dust_inh_w | com_dust_ext | com_dust_wtot | com_dust_mtot | com_3D_sv | com_3D_1cm | com_3D_5cm | com_3D_15cm | com_3D_gp | com_2D_sv | com_2D_1cm | com_2D_5cm | com_2D_15cm | com_2D_gp
Ac-223 |  | 4.0168e-11 | 6.0442e-13 | 5.0356e-10 | 6.1571e-06 | 3.7201e-11 | 5.9546e-13 | 9.9107e-07 | 9.9107e-07 | 9.9107e-07 | 9.9107e-07 | 9.9107e-07 | 1.2692e-06 | 1.27e-06 | 1.2726e-06 | 1.3071e-06 | 1.2231e-06
Ac-224 |  | 4.0168e-11 | 6.0442e-13 | 5.0356e-10 | 6.2898e-06 | 3.7201e-11 | 5.9546e-13 | 1.056e-06 | 1.056e-06 | 1.056e-06 | 1.056e-06 | 1.056e-06 | 1.3336e-06 | 1.3089e-06 | 1.3117e-06 | 1.306e-06 | 1.2495e-06
Ac-225 | SE | 4.0168e-11 | 6.0442e-13 | 5.0356e-10 | 6.0407e-06 | 3.7201e-11 | 5.9546e-13 | 1.0055e-06 | 1.0055e-06 | 1.0055e-06 | 1.0055e-06 | 1.0055e-06 | 1.25e-06 | 1.2637e-06 | 1.2874e-06 | 1.2842e-06 | 1.2e-06
Ac-226 |  | 4.0168e-11 | 6.0442e-13 | 5.0356e-10 | 6.3046e-06 | 3.7201e-11 | 5.9546e-13 | 1.0752e-06 | 1.0752e-06 | 1.0752e-06 | 1.0752e-06 | 1.0752e-06 | 1.4124e-06 | 1.3204e-06 | 1.3024e-06 | 1.3313e-06 | 1.2524e-06
Ac-227 |  | 4.0168e-11 | 6.0442e-13 | 5.0356e-10 | 5.9269e-06 | 3.7201e-11 | 5.9546e-13 | 9.7871e-07 | 9.7871e-07 | 9.7871e-07 | 9.7871e-07 | 9.7871e-07 | 1.1774e-06 | 1.1988e-06 | 1.2059e-06 | 1.2129e-06 | 1.1774e-06
Ac-228 |  | 4.0168e-11 | 6.0442e-13 | 5.0356e-10 | 6.6587e-06 | 3.7201e-11 | 5.9546e-13 | 1.1941e-06 | 1.1941e-06 | 1.1941e-06 | 1.1941e-06 | 1.1941e-06 | 1.2488e-06 | 1.2576e-06 | 1.2557e-06 | 1.268e-06 | 1.3228e-06
Ac-230 |  | 4.0168e-11 | 6.0442e-13 | 5.0356e-10 | 6.7676e-06 | 3.7201e-11 | 5.9546e-13 | . | . | . | . | . | 1.2363e-06 | 1.2531e-06 | 1.2454e-06 | 1.2615e-06 | 1.3444e-06
Ac-231 |  | 4.0168e-11 | 6.0442e-13 | 5.0356e-10 | 6.4903e-06 | 3.7201e-11 | 5.9546e-13 | . | . | . | . | . | 1.3335e-06 | 1.288e-06 | 1.2785e-06 | 1.3344e-06 | 1.2893e-06
Ac-232 |  | 4.0168e-11 | 6.0442e-13 | 5.0356e-10 | 6.8265e-06 | 3.7201e-11 | 5.9546e-13 | . | . | . | . | . | 1.2442e-06 | 1.2511e-06 | 1.2403e-06 | 1.2532e-06 | 1.3561e-06
Ac-233 |  | 4.0168e-11 | 6.0442e-13 | 5.0356e-10 | 6.6963e-06 | 3.7201e-11 | 5.9546e-13 | . | . | . | . | . | 1.2544e-06 | 1.2553e-06 | 1.2708e-06 | 1.2716e-06 | 1.3302e-06
Ag-100m |  | 4.0168e-11 | 6.0442e-13 | 5.0356e-10 | 6.7966e-06 | 3.7201e-11 | 5.9546e-13 | . | . | . | . | . | 1.2592e-06 | 1.2602e-06 | 1.2542e-06 | 1.2496e-06 | 1.3502e-06
Ag-101 |  | 4.0168e-11 | 6.0442e-13 | 5.0356e-10 | 6.7171e-06 | 3.7201e-11 | 5.9546e-13 | . | . | . | . | . | 1.2833e-06 | 1.2636e-06 | 1.2587e-06 | 1.2711e-06 | 1.3344e-06
Ag-102 |  | 4.0168e-11 | 6.0442e-13 | 5.0356e-10 | 6.8058e-06 | 3.7201e-11 | 5.9546e-13 | 1.2214e-06 | 1.2214e-06 | 1.2214e-06 | 1.2214e-06 | 1.2214e-06 | 1.2478e-06 | 1.2546e-06 | 1.2516e-06 | 1.2526e-06 | 1.352e-06
Ag-102m |  | 4.0168e-11 | 6.0442e-13 | 5.0356e-10 | 6.867e-06 | 3.7201e-11 | 5.9546e-13 | . | . | . | . | . | 1.2323e-06 | 1.2453e-06 | 1.2305e-06 | 1.2414e-06 | 1.3641e-06
Ag-103 |  | 4.0168e-11 | 6.0442e-13 | 5.0356e-10 | 6.5912e-06 | 3.7201e-11 | 5.9546e-13 | 1.1692e-06 | 1.1692e-06 | 1.1692e-06 | 1.1692e-06 | 1.1692e-06 | 1.2791e-06 | 1.2705e-06 | 1.2618e-06 | 1.282e-06 | 1.3094e-06
Ag-104 |  | 4.0168e-11 | 6.0442e-13 | 5.0356e-10 | 6.7243e-06 | 3.7201e-11 | 5.9546e-13 | 1.2063e-06 | 1.2063e-06 | 1.2063e-06 | 1.2063e-06 | 1.2063e-06 | 1.2622e-06 | 1.2606e-06 | 1.2516e-06 | 1.2538e-06 | 1.3358e-06
Ag-104m |  | 4.0168e-11 | 6.0442e-13 | 5.0356e-10 | 6.7881e-06 | 3.7201e-11 | 5.9546e-13 | 1.2076e-06 | 1.2076e-06 | 1.2076e-06 | 1.2076e-06 | 1.2076e-06 | 1.2437e-06 | 1.2492e-06 | 1.2475e-06 | 1.2459e-06 | 1.3485e-06
Ag-105 |  | 4.0168e-11 | 6.0442e-13 | 5.0356e-10 | 6.4957e-06 | 3.7201e-11 | 5.9546e-13 | 1.1278e-06 | 1.1278e-06 | 1.1278e-06 | 1.1278e-06 | 1.1278e-06 | 1.2839e-06 | 1.2601e-06 | 1.2601e-06 | 1.3062e-06 | 1.2904e-06
Ag-105m |  | 4.0168e-11 | 6.0442e-13 | 5.0356e-10 | 6.0528e-06 | 3.7201e-11 | 5.9546e-13 | . | . | . | . | . | 1.2826e-06 | 1.2358e-06 | 1.2498e-06 | 1.3092e-06 | 1.2024e-06
Ag-106 |  | 4.0168e-11 | 6.0442e-13 | 5.0356e-10 | 6.4391e-06 | 3.7201e-11 | 5.9546e-13 | 1.1669e-06 | 1.1669e-06 | 1.1669e-06 | 1.1669e-06 | 1.1669e-06 | 1.2487e-06 | 1.2444e-06 | 1.2608e-06 | 1.2705e-06 | 1.2791e-06
Ag-106m |  | 4.0168e-11 | 6.0442e-13 | 5.0356e-10 | 6.7404e-06 | 3.7201e-11 | 5.9546e-13 | 1.2026e-06 | 1.2026e-06 | 1.2026e-06 | 1.2026e-06 | 1.2026e-06 | 1.2546e-06 | 1.2578e-06 | 1.254e-06 | 1.2657e-06 | 1.339e-06
Ag-108 |  | 4.0168e-11 | 6.0442e-13 | 5.0356e-10 | 6.5661e-06 | 3.7201e-11 | 5.9546e-13 | 1.1611e-06 | 1.1611e-06 | 1.1611e-06 | 1.1611e-06 | 1.1611e-06 | 1.2792e-06 | 1.2527e-06 | 1.2741e-06 | 1.2401e-06 | 1.3044e-06
Ag-108m |  | 4.0168e-11 | 6.0442e-13 | 5.0356e-10 | 6.6755e-06 | 3.7201e-11 | 5.9546e-13 | 1.1762e-06 | 1.1762e-06 | 1.1762e-06 | 1.1762e-06 | 1.1762e-06 | 1.2617e-06 | 1.2534e-06 | 1.2703e-06 | 1.2528e-06 | 1.3261e-06
Ag-109m |  | 4.0168e-11 | 6.0442e-13 | 5.0356e-10 | 5.9352e-06 | 3.7201e-11 | 5.9546e-13 | 1.0012e-06 | 1.0012e-06 | 1.0012e-06 | 1.0012e-06 | 1.0012e-06 | 1.2054e-06 | 1.2148e-06 | 1.2304e-06 | 1.2545e-06 | 1.179e-06
Ag-110 |  | 4.0168e-11 | 6.0442e-13 | 5.0356e-10 | 6.6765e-06 | 3.7201e-11 | 5.9546e-13 | 1.1953e-06 | 1.1953e-06 | 1.1953e-06 | 1.1953e-06 | 1.1953e-06 | 1.2836e-06 | 1.26e-06 | 1.2805e-06 | 1.2277e-06 | 1.3263e-06
Ag-110m |  | 4.0168e-11 | 6.0442e-13 | 5.0356e-10 | 6.7501e-06 | 3.7201e-11 | 5.9546e-13 | 1.2188e-06 | 1.2188e-06 | 1.2188e-06 | 1.2188e-06 | 1.2188e-06 | 1.265e-06 | 1.2611e-06 | 1.2664e-06 | 1.2495e-06 | 1.3409e-06
Ag-111 |  | 4.0168e-11 | 6.0442e-13 | 5.0356e-10 | 6.6459e-06 | 3.7201e-11 | 5.9546e-13 | 1.1532e-06 | 1.1532e-06 | 1.1532e-06 | 1.1532e-06 | 1.1532e-06 | 1.2798e-06 | 1.2697e-06 | 1.2534e-06 | 1.3507e-06 | 1.3202e-06
Ag-111m |  | 4.0168e-11 | 6.0442e-13 | 5.0356e-10 | 5.9686e-06 | 3.7201e-11 | 5.9546e-13 | . | . | . | . | . | 1.2897e-06 | 1.2245e-06 | 1.2329e-06 | 1.2716e-06 | 1.1857e-06
Ag-112 |  | 4.0168e-11 | 6.0442e-13 | 5.0356e-10 | 6.7934e-06 | 3.7201e-11 | 5.9546e-13 | 1.2316e-06 | 1.2316e-06 | 1.2316e-06 | 1.2316e-06 | 1.2316e-06 | 1.2587e-06 | 1.2539e-06 | 1.2583e-06 | 1.2492e-06 | 1.3495e-06
Ag-113 |  | 4.0168e-11 | 6.0442e-13 | 5.0356e-10 | 6.6594e-06 | 3.7201e-11 | 5.9546e-13 | . | . | . | . | . | 1.3078e-06 | 1.2739e-06 | 1.2638e-06 | 1.3097e-06 | 1.3229e-06
Ag-113m |  | 4.0168e-11 | 6.0442e-13 | 5.0356e-10 | 6.6269e-06 | 3.7201e-11 | 5.9546e-13 | . | . | . | . | . | 1.2798e-06 | 1.263e-06 | 1.2645e-06 | 1.3124e-06 | 1.3165e-06
Ag-114 |  | 4.0168e-11 | 6.0442e-13 | 5.0356e-10 | 6.7965e-06 | 3.7201e-11 | 5.9546e-13 | . | . | . | . | . | 1.2607e-06 | 1.2559e-06 | 1.2523e-06 | 1.2517e-06 | 1.3501e-06
Ag-115 |  | 4.0168e-11 | 6.0442e-13 | 5.0356e-10 | 6.7918e-06 | 3.7201e-11 | 5.9546e-13 | 1.2368e-06 | 1.2368e-06 | 1.2368e-06 | 1.2368e-06 | 1.2368e-06 | 1.2658e-06 | 1.2605e-06 | 1.2477e-06 | 1.272e-06 | 1.3492e-06
Ag-116 |  | 4.0168e-11 | 6.0442e-13 | 5.0356e-10 | 6.8643e-06 | 3.7201e-11 | 5.9546e-13 | . | . | . | . | . | 1.2306e-06 | 1.2447e-06 | 1.236e-06 | 1.2468e-06 | 1.3636e-06
Ag-117 |  | 4.0168e-11 | 6.0442e-13 | 5.0356e-10 | 6.8894e-06 | 3.7201e-11 | 5.9546e-13 | . | . | . | . | . | 1.2366e-06 | 1.2504e-06 | 1.234e-06 | 1.2575e-06 | 1.3686e-06
Ag-99 |  | 4.0168e-11 | 6.0442e-13 | 5.0356e-10 | 6.7973e-06 | 3.7201e-11 | 5.9546e-13 | . | . | . | . | . | 1.2697e-06 | 1.2606e-06 | 1.2513e-06 | 1.2677e-06 | 1.3503e-06
Al-26 |  | 4.0168e-11 | 6.0442e-13 | 5.0356e-10 | 6.9208e-06 | 3.7201e-11 | 5.9546e-13 | 1.2459e-06 | 1.2459e-06 | 1.2459e-06 | 1.2459e-06 | 1.2459e-06 | 1.2405e-06 | 1.2478e-06 | 1.231e-06 | 1.2635e-06 | 1.3748e-06
Al-28 |  | 4.0168e-11 | 6.0442e-13 | 5.0356e-10 | 6.9147e-06 | 3.7201e-11 | 5.9546e-13 | 1.2784e-06 | 1.2784e-06 | 1.2784e-06 | 1.2784e-06 | 1.2784e-06 | 1.2426e-06 | 1.2607e-06 | 1.231e-06 | 1.2664e-06 | 1.3736e-06
Al-29 |  | 4.0168e-11 | 6.0442e-13 | 5.0356e-10 | 6.8387e-06 | 3.7201e-11 | 5.9546e-13 | . | . | . | . | . | 1.2428e-06 | 1.2553e-06 | 1.2399e-06 | 1.2665e-06 | 1.3585e-06
Am-237 |  | 4.0168e-11 | 6.0442e-13 | 5.0356e-10 | 6.3867e-06 | 3.7201e-11 | 5.9546e-13 | 1.0902e-06 | 1.0902e-06 | 1.0902e-06 | 1.0902e-06 | 1.0902e-06 | 1.2725e-06 | 1.2723e-06 | 1.27e-06 | 1.3026e-06 | 1.2687e-06
Am-238 |  | 4.0168e-11 | 6.0442e-13 | 5.0356e-10 | 6.6338e-06 | 3.7201e-11 | 5.9546e-13 | 1.1762e-06 | 1.1762e-06 | 1.1762e-06 | 1.1762e-06 | 1.1762e-06 | 1.2403e-06 | 1.258e-06 | 1.2575e-06 | 1.2584e-06 | 1.3178e-06
Am-239 |  | 4.0168e-11 | 6.0442e-13 | 5.0356e-10 | 6.1973e-06 | 3.7201e-11 | 5.9546e-13 | 1.0328e-06 | 1.0328e-06 | 1.0328e-06 | 1.0328e-06 | 1.0328e-06 | 1.268e-06 | 1.2858e-06 | 1.2827e-06 | 1.2769e-06 | 1.2311e-06
Am-240 |  | 4.0168e-11 | 6.0442e-13 | 5.0356e-10 | 6.6161e-06 | 3.7201e-11 | 5.9546e-13 | 1.1739e-06 | 1.1739e-06 | 1.1739e-06 | 1.1739e-06 | 1.1739e-06 | 1.2321e-06 | 1.2561e-06 | 1.255e-06 | 1.2524e-06 | 1.3143e-06
Am-241 | Y | 4.0168e-11 | 6.0442e-13 | 5.0356e-10 | 6.0122e-06 | 3.7201e-11 | 5.9546e-13 | 9.8692e-07 | 9.8692e-07 | 9.8692e-07 | 9.8692e-07 | 9.8692e-07 | 1.23e-06 | 1.2647e-06 | 1.3075e-06 | 1.3478e-06 | 1.1943e-06
Am-242 |  | 4.0168e-11 | 6.0442e-13 | 5.0356e-10 | 5.9857e-06 | 3.7201e-11 | 5.9546e-13 | 9.9107e-07 | 9.9107e-07 | 9.9107e-07 | 9.9107e-07 | 9.9107e-07 | 1.1774e-06 | 1.2396e-06 | 1.2566e-06 | 1.2364e-06 | 1.1891e-06
Am-242m |  | 4.0168e-11 | 6.0442e-13 | 5.0356e-10 | 5.9269e-06 | 3.7201e-11 | 5.9546e-13 | 9.7709e-07 | 9.7709e-07 | 9.7709e-07 | 9.7709e-07 | 9.7709e-07 | 1.1774e-06 | 1.2018e-06 | 1.2045e-06 | 1.2187e-06 | 1.1774e-06
Am-243 |  | 4.0168e-11 | 6.0442e-13 | 5.0356e-10 | 6.2004e-06 | 3.7201e-11 | 5.9546e-13 | 1.0301e-06 | 1.0301e-06 | 1.0301e-06 | 1.0301e-06 | 1.0301e-06 | 1.2014e-06 | 1.2979e-06 | 1.3241e-06 | 1.3181e-06 | 1.2317e-06
Am-244 |  | 4.0168e-11 | 6.0442e-13 | 5.0356e-10 | 6.5196e-06 | 3.7201e-11 | 5.9546e-13 | 1.1498e-06 | 1.1498e-06 | 1.1498e-06 | 1.1498e-06 | 1.1498e-06 | 1.2622e-06 | 1.2561e-06 | 1.2692e-06 | 1.2428e-06 | 1.2951e-06
Am-244m |  | 4.0168e-11 | 6.0442e-13 | 5.0356e-10 | 6.1548e-06 | 3.7201e-11 | 5.9546e-13 | 9.779e-07 | 9.779e-07 | 9.779e-07 | 9.779e-07 | 9.779e-07 | 1.2249e-06 | 1.2369e-06 | 1.2434e-06 | 1.2561e-06 | 1.2227e-06
Am-245 |  | 4.0168e-11 | 6.0442e-13 | 5.0356e-10 | 6.2321e-06 | 3.7201e-11 | 5.9546e-13 | 1.0531e-06 | 1.0531e-06 | 1.0531e-06 | 1.0531e-06 | 1.0531e-06 | 1.336e-06 | 1.2919e-06 | 1.2804e-06 | 1.3013e-06 | 1.238e-06
Am-246 |  | 4.0168e-11 | 6.0442e-13 | 5.0356e-10 | 6.4468e-06 | 3.7201e-11 | 5.9546e-13 | 1.1192e-06 | 1.1192e-06 | 1.1192e-06 | 1.1192e-06 | 1.1192e-06 | 1.2959e-06 | 1.266e-06 | 1.2769e-06 | 1.247e-06 | 1.2807e-06
Am-246m |  | 4.0168e-11 | 6.0442e-13 | 5.0356e-10 | 6.7578e-06 | 3.7201e-11 | 5.9546e-13 | 1.2076e-06 | 1.2076e-06 | 1.2076e-06 | 1.2076e-06 | 1.2076e-06 | 1.2458e-06 | 1.2558e-06 | 1.2557e-06 | 1.2576e-06 | 1.3424e-06
Am-247 |  | 4.0168e-11 | 6.0442e-13 | 5.0356e-10 | 6.3238e-06 | 3.7201e-11 | 5.9546e-13 | . | . | . | . | . | 1.3132e-06 | 1.289e-06 | 1.2812e-06 | 1.3094e-06 | 1.2562e-06
Ar-37 |  | 4.0168e-11 | 6.0442e-13 | 5.0356e-10 | 5.9269e-06 | 3.7201e-11 | 5.9546e-13 | . | . | . | . | . | 1.2705e-06 | 1.1804e-06 | 1.2017e-06 | 1.2294e-06 | 1.1774e-06
Ar-39 |  | 4.0168e-11 | 6.0442e-13 | 5.0356e-10 | 6.5854e-06 | 3.7201e-11 | 5.9546e-13 | 1.0983e-06 | 1.0983e-06 | 1.0983e-06 | 1.0983e-06 | 1.0983e-06 | 1.3082e-06 | 1.3082e-06 | 1.3082e-06 | 1.3082e-06 | 1.3082e-06
Ar-41 |  | 4.0168e-11 | 6.0442e-13 | 5.0356e-10 | 6.8424e-06 | 3.7201e-11 | 5.9546e-13 | 1.2486e-06 | 1.2486e-06 | 1.2486e-06 | 1.2486e-06 | 1.2486e-06 | 1.2498e-06 | 1.2585e-06 | 1.2461e-06 | 1.2768e-06 | 1.3593e-06
Ar-42 |  | 4.0168e-11 | 6.0442e-13 | 5.0356e-10 | 6.5854e-06 | 3.7201e-11 | 5.9546e-13 | . | . | . | . | . | 1.3082e-06 | 1.3082e-06 | 1.3082e-06 | 1.3082e-06 | 1.3082e-06
Ar-43 |  | 4.0168e-11 | 6.0442e-13 | 5.0356e-10 | 6.8324e-06 | 3.7201e-11 | 5.9546e-13 | . | . | . | . | . | 1.2362e-06 | 1.2466e-06 | 1.2414e-06 | 1.2539e-06 | 1.3573e-06
Ar-44 |  | 4.0168e-11 | 6.0442e-13 | 5.0356e-10 | 6.8698e-06 | 3.7201e-11 | 5.9546e-13 | . | . | . | . | . | 1.2543e-06 | 1.2615e-06 | 1.2407e-06 | 1.2715e-06 | 1.3647e-06
As-68 |  | 4.0168e-11 | 6.0442e-13 | 5.0356e-10 | 6.8352e-06 | 3.7201e-11 | 5.9546e-13 | . | . | . | . | . | 1.2466e-06 | 1.2546e-06 | 1.2405e-06 | 1.2539e-06 | 1.3578e-06
As-69 |  | 4.0168e-11 | 6.0442e-13 | 5.0356e-10 | 6.715e-06 | 3.7201e-11 | 5.9546e-13 | 1.1786e-06 | 1.1786e-06 | 1.1786e-06 | 1.1786e-06 | 1.1786e-06 | 1.2768e-06 | 1.2615e-06 | 1.2537e-06 | 1.2792e-06 | 1.334e-06
As-70 |  | 4.0168e-11 | 6.0442e-13 | 5.0356e-10 | 6.815e-06 | 3.7201e-11 | 5.9546e-13 | 1.2264e-06 | 1.2264e-06 | 1.2264e-06 | 1.2264e-06 | 1.2264e-06 | 1.2495e-06 | 1.2549e-06 | 1.2536e-06 | 1.2587e-06 | 1.3538e-06
As-71 |  | 4.0168e-11 | 6.0442e-13 | 5.0356e-10 | 6.5055e-06 | 3.7201e-11 | 5.9546e-13 | 1.1692e-06 | 1.1692e-06 | 1.1692e-06 | 1.1692e-06 | 1.1692e-06 | 1.3485e-06 | 1.3045e-06 | 1.296e-06 | 1.3071e-06 | 1.2923e-06
As-72 |  | 4.0168e-11 | 6.0442e-13 | 5.0356e-10 | 6.7644e-06 | 3.7201e-11 | 5.9546e-13 | 1.2026e-06 | 1.2026e-06 | 1.2026e-06 | 1.2026e-06 | 1.2026e-06 | 1.2502e-06 | 1.2546e-06 | 1.2582e-06 | 1.2492e-06 | 1.3438e-06
As-73 |  | 4.0168e-11 | 6.0442e-13 | 5.0356e-10 | 5.9269e-06 | 3.7201e-11 | 5.9546e-13 | 1.0029e-06 | 1.0029e-06 | 1.0029e-06 | 1.0029e-06 | 1.0029e-06 | 1.2834e-06 | 1.2149e-06 | 1.2662e-06 | 1.3021e-06 | 1.1774e-06
As-74 |  | 4.0168e-11 | 6.0442e-13 | 5.0356e-10 | 6.6513e-06 | 3.7201e-11 | 5.9546e-13 | 1.1857e-06 | 1.1857e-06 | 1.1857e-06 | 1.1857e-06 | 1.1857e-06 | 1.2839e-06 | 1.2593e-06 | 1.2798e-06 | 1.2383e-06 | 1.3213e-06
As-76 |  | 4.0168e-11 | 6.0442e-13 | 5.0356e-10 | 6.7412e-06 | 3.7201e-11 | 5.9546e-13 | 1.2063e-06 | 1.2063e-06 | 1.2063e-06 | 1.2063e-06 | 1.2063e-06 | 1.262e-06 | 1.259e-06 | 1.267e-06 | 1.2582e-06 | 1.3391e-06
As-77 |  | 4.0168e-11 | 6.0442e-13 | 5.0356e-10 | 6.5648e-06 | 3.7201e-11 | 5.9546e-13 | 1.1509e-06 | 1.1509e-06 | 1.1509e-06 | 1.1509e-06 | 1.1509e-06 | 1.3838e-06 | 1.2976e-06 | 1.2811e-06 | 1.3182e-06 | 1.3041e-06
As-78 |  | 4.0168e-11 | 6.0442e-13 | 5.0356e-10 | 6.7931e-06 | 3.7201e-11 | 5.9546e-13 | 1.2316e-06 | 1.2316e-06 | 1.2316e-06 | 1.2316e-06 | 1.2316e-06 | 1.2594e-06 | 1.2554e-06 | 1.2563e-06 | 1.2493e-06 | 1.3495e-06
As-79 |  | 4.0168e-11 | 6.0442e-13 | 5.0356e-10 | 6.7576e-06 | 3.7201e-11 | 5.9546e-13 | . | . | . | . | . | 1.2338e-06 | 1.2521e-06 | 1.2549e-06 | 1.2906e-06 | 1.3424e-06
At-204 |  | 4.0168e-11 | 6.0442e-13 | 5.0356e-10 | 6.6771e-06 | 3.7201e-11 | 5.9546e-13 | . | . | . | . | . | 1.2564e-06 | 1.2604e-06 | 1.2664e-06 | 1.2615e-06 | 1.3264e-06
At-205 |  | 4.0168e-11 | 6.0442e-13 | 5.0356e-10 | 6.6677e-06 | 3.7201e-11 | 5.9546e-13 | . | . | . | . | . | 1.2561e-06 | 1.2633e-06 | 1.2663e-06 | 1.2552e-06 | 1.3246e-06
At-206 |  | 4.0168e-11 | 6.0442e-13 | 5.0356e-10 | 6.7202e-06 | 3.7201e-11 | 5.9546e-13 | . | . | . | . | . | 1.2556e-06 | 1.261e-06 | 1.2582e-06 | 1.2672e-06 | 1.335e-06
At-207 |  | 4.0168e-11 | 6.0442e-13 | 5.0356e-10 | 6.7376e-06 | 3.7201e-11 | 5.9546e-13 | 1.2026e-06 | 1.2026e-06 | 1.2026e-06 | 1.2026e-06 | 1.2026e-06 | 1.2514e-06 | 1.252e-06 | 1.2584e-06 | 1.2588e-06 | 1.3384e-06
At-208 |  | 4.0168e-11 | 6.0442e-13 | 5.0356e-10 | 6.7111e-06 | 3.7201e-11 | 5.9546e-13 | . | . | . | . | . | 1.2673e-06 | 1.2588e-06 | 1.2673e-06 | 1.2482e-06 | 1.3332e-06
At-209 |  | 4.0168e-11 | 6.0442e-13 | 5.0356e-10 | 6.682e-06 | 3.7201e-11 | 5.9546e-13 | . | . | . | . | . | 1.2581e-06 | 1.261e-06 | 1.2582e-06 | 1.2548e-06 | 1.3274e-06
At-210 |  | 4.0168e-11 | 6.0442e-13 | 5.0356e-10 | 6.7764e-06 | 3.7201e-11 | 5.9546e-13 | . | . | . | . | . | 1.2673e-06 | 1.264e-06 | 1.2534e-06 | 1.2799e-06 | 1.3461e-06
At-211 |  | 4.0168e-11 | 6.0442e-13 | 5.0356e-10 | 6.1688e-06 | 3.7201e-11 | 5.9546e-13 | 1.0256e-06 | 1.0256e-06 | 1.0256e-06 | 1.0256e-06 | 1.0256e-06 | 1.1774e-06 | 1.2935e-06 | 1.3142e-06 | 1.2946e-06 | 1.2254e-06
At-215 |  | 4.0168e-11 | 6.0442e-13 | 5.0356e-10 | 6.7444e-06 | 3.7201e-11 | 5.9546e-13 | 1.1646e-06 | 1.1646e-06 | 1.1646e-06 | 1.1646e-06 | 1.1646e-06 | 1.179e-06 | 1.2477e-06 | 1.2461e-06 | 1.3464e-06 | 1.3398e-06
At-216 |  | 4.0168e-11 | 6.0442e-13 | 5.0356e-10 | 6.274e-06 | 3.7201e-11 | 5.9546e-13 | 1.0319e-06 | 1.0319e-06 | 1.0319e-06 | 1.0319e-06 | 1.0319e-06 | 1.2434e-06 | 1.3019e-06 | 1.3132e-06 | 1.3126e-06 | 1.2463e-06
At-217 | SE | 4.0168e-11 | 6.0442e-13 | 5.0356e-10 | 6.4831e-06 | 3.7201e-11 | 5.9546e-13 | 1.1704e-06 | 1.1704e-06 | 1.1704e-06 | 1.1704e-06 | 1.1704e-06 | 1.3736e-06 | 1.2951e-06 | 1.29e-06 | 1.3101e-06 | 1.2879e-06
At-218 | SE | 4.0168e-11 | 6.0442e-13 | 5.0356e-10 | 6.5854e-06 | 3.7201e-11 | 5.9546e-13 | 9.8444e-07 | 9.8444e-07 | 9.8444e-07 | 9.8444e-07 | 9.8444e-07 | 1.3082e-06 | 1.3082e-06 | 1.3082e-06 | 1.3082e-06 | 1.3082e-06
At-219 |  | 4.0168e-11 | 6.0442e-13 | 5.0356e-10 | 6.5854e-06 | 3.7201e-11 | 5.9546e-13 | . | . | . | . | . | 1.3082e-06 | 1.3082e-06 | 1.3082e-06 | 1.3082e-06 | 1.3082e-06
At-220 |  | 4.0168e-11 | 6.0442e-13 | 5.0356e-10 | 6.5679e-06 | 3.7201e-11 | 5.9546e-13 | . | . | . | . | . | 1.3447e-06 | 1.2841e-06 | 1.2736e-06 | 1.3128e-06 | 1.3047e-06
Au-186 |  | 4.0168e-11 | 6.0442e-13 | 5.0356e-10 | 6.647e-06 | 3.7201e-11 | 5.9546e-13 | . | . | . | . | . | 1.2806e-06 | 1.2724e-06 | 1.2652e-06 | 1.2876e-06 | 1.3204e-06
Au-187 |  | 4.0168e-11 | 6.0442e-13 | 5.0356e-10 | 6.7097e-06 | 3.7201e-11 | 5.9546e-13 | . | . | . | . | . | 1.2481e-06 | 1.2623e-06 | 1.2531e-06 | 1.2738e-06 | 1.3329e-06
Au-190 |  | 4.0168e-11 | 6.0442e-13 | 5.0356e-10 | 6.8102e-06 | 3.7201e-11 | 5.9546e-13 | . | . | . | . | . | 1.2387e-06 | 1.2505e-06 | 1.2349e-06 | 1.2557e-06 | 1.3529e-06
Au-191 |  | 4.0168e-11 | 6.0442e-13 | 5.0356e-10 | 6.5504e-06 | 3.7201e-11 | 5.9546e-13 | . | . | . | . | . | 1.2751e-06 | 1.2755e-06 | 1.2787e-06 | 1.3038e-06 | 1.3012e-06
Au-192 |  | 4.0168e-11 | 6.0442e-13 | 5.0356e-10 | 6.8061e-06 | 3.7201e-11 | 5.9546e-13 | . | . | . | . | . | 1.245e-06 | 1.2521e-06 | 1.2412e-06 | 1.2696e-06 | 1.3521e-06
Au-193 |  | 4.0168e-11 | 6.0442e-13 | 5.0356e-10 | 6.2999e-06 | 3.7201e-11 | 5.9546e-13 | 1.0842e-06 | 1.0842e-06 | 1.0842e-06 | 1.0842e-06 | 1.0842e-06 | 1.3007e-06 | 1.3126e-06 | 1.3158e-06 | 1.3429e-06 | 1.2515e-06
Au-193m |  | 4.0168e-11 | 6.0442e-13 | 5.0356e-10 | 6.3502e-06 | 3.7201e-11 | 5.9546e-13 | . | . | . | . | . | 1.4332e-06 | 1.3057e-06 | 1.2858e-06 | 1.3429e-06 | 1.2615e-06
Au-194 |  | 4.0168e-11 | 6.0442e-13 | 5.0356e-10 | 6.7501e-06 | 3.7201e-11 | 5.9546e-13 | 1.2151e-06 | 1.2151e-06 | 1.2151e-06 | 1.2151e-06 | 1.2151e-06 | 1.2534e-06 | 1.2636e-06 | 1.2523e-06 | 1.2946e-06 | 1.3409e-06
Au-195 |  | 4.0168e-11 | 6.0442e-13 | 5.0356e-10 | 6.1172e-06 | 3.7201e-11 | 5.9546e-13 | 1.0355e-06 | 1.0355e-06 | 1.0355e-06 | 1.0355e-06 | 1.0355e-06 | 1.2121e-06 | 1.3116e-06 | 1.3359e-06 | 1.3463e-06 | 1.2152e-06
Au-195m |  | 4.0168e-11 | 6.0442e-13 | 5.0356e-10 | 6.3418e-06 | 3.7201e-11 | 5.9546e-13 | 1.1055e-06 | 1.1055e-06 | 1.1055e-06 | 1.1055e-06 | 1.1055e-06 | 1.4108e-06 | 1.3033e-06 | 1.2862e-06 | 1.3449e-06 | 1.2598e-06
Au-196 |  | 4.0168e-11 | 6.0442e-13 | 5.0356e-10 | 6.5919e-06 | 3.7201e-11 | 5.9546e-13 | . | . | . | . | . | 1.2357e-06 | 1.2675e-06 | 1.266e-06 | 1.3456e-06 | 1.3095e-06
Au-196m |  | 4.0168e-11 | 6.0442e-13 | 5.0356e-10 | 6.2435e-06 | 3.7201e-11 | 5.9546e-13 | . | . | . | . | . | 1.3553e-06 | 1.3225e-06 | 1.3222e-06 | 1.3363e-06 | 1.2403e-06
Au-198 |  | 4.0168e-11 | 6.0442e-13 | 5.0356e-10 | 6.7608e-06 | 3.7201e-11 | 5.9546e-13 | 1.1669e-06 | 1.1669e-06 | 1.1669e-06 | 1.1669e-06 | 1.1669e-06 | 1.1912e-06 | 1.2453e-06 | 1.24e-06 | 1.3463e-06 | 1.343e-06
Au-198m |  | 4.0168e-11 | 6.0442e-13 | 5.0356e-10 | 6.3908e-06 | 3.7201e-11 | 5.9546e-13 | 1.1076e-06 | 1.1076e-06 | 1.1076e-06 | 1.1076e-06 | 1.1076e-06 | 1.3666e-06 | 1.3183e-06 | 1.3052e-06 | 1.3355e-06 | 1.2695e-06
Au-199 |  | 4.0168e-11 | 6.0442e-13 | 5.0356e-10 | 6.3533e-06 | 3.7201e-11 | 5.9546e-13 | 1.0922e-06 | 1.0922e-06 | 1.0922e-06 | 1.0922e-06 | 1.0922e-06 | 1.4129e-06 | 1.3456e-06 | 1.3361e-06 | 1.3377e-06 | 1.2621e-06
Au-200 |  | 4.0168e-11 | 6.0442e-13 | 5.0356e-10 | 6.7979e-06 | 3.7201e-11 | 5.9546e-13 | 1.2226e-06 | 1.2226e-06 | 1.2226e-06 | 1.2226e-06 | 1.2226e-06 | 1.2363e-06 | 1.2628e-06 | 1.2373e-06 | 1.292e-06 | 1.3504e-06
Au-200m |  | 4.0168e-11 | 6.0442e-13 | 5.0356e-10 | 6.6942e-06 | 3.7201e-11 | 5.9546e-13 | 1.1797e-06 | 1.1797e-06 | 1.1797e-06 | 1.1797e-06 | 1.1797e-06 | 1.2834e-06 | 1.2722e-06 | 1.27e-06 | 1.282e-06 | 1.3298e-06
Au-201 |  | 4.0168e-11 | 6.0442e-13 | 5.0356e-10 | 6.5461e-06 | 3.7201e-11 | 5.9546e-13 | 1.1588e-06 | 1.1588e-06 | 1.1588e-06 | 1.1588e-06 | 1.1588e-06 | 1.2655e-06 | 1.2606e-06 | 1.2737e-06 | 1.2685e-06 | 1.3004e-06
Au-202 |  | 4.0168e-11 | 6.0442e-13 | 5.0356e-10 | 6.8209e-06 | 3.7201e-11 | 5.9546e-13 | . | . | . | . | . | 1.2339e-06 | 1.2635e-06 | 1.2498e-06 | 1.2831e-06 | 1.355e-06
Ba-124 |  | 4.0168e-11 | 6.0442e-13 | 5.0356e-10 | 6.5357e-06 | 3.7201e-11 | 5.9546e-13 | . | . | . | . | . | 1.2913e-06 | 1.2609e-06 | 1.262e-06 | 1.2805e-06 | 1.2983e-06
Ba-126 |  | 4.0168e-11 | 6.0442e-13 | 5.0356e-10 | 6.5873e-06 | 3.7201e-11 | 5.9546e-13 | 1.115e-06 | 1.115e-06 | 1.115e-06 | 1.115e-06 | 1.115e-06 | 1.2947e-06 | 1.2606e-06 | 1.2628e-06 | 1.2776e-06 | 1.3086e-06
Ba-127 |  | 4.0168e-11 | 6.0442e-13 | 5.0356e-10 | 6.507e-06 | 3.7201e-11 | 5.9546e-13 | . | . | . | . | . | 1.2739e-06 | 1.2592e-06 | 1.2539e-06 | 1.271e-06 | 1.2926e-06
Ba-128 |  | 4.0168e-11 | 6.0442e-13 | 5.0356e-10 | 6.1386e-06 | 3.7201e-11 | 5.9546e-13 | 1.0762e-06 | 1.0762e-06 | 1.0762e-06 | 1.0762e-06 | 1.0762e-06 | 1.3763e-06 | 1.2367e-06 | 1.2497e-06 | 1.3067e-06 | 1.2194e-06
Ba-129 |  | 4.0168e-11 | 6.0442e-13 | 5.0356e-10 | 6.3907e-06 | 3.7201e-11 | 5.9546e-13 | . | . | . | . | . | 1.3097e-06 | 1.2577e-06 | 1.2567e-06 | 1.2783e-06 | 1.2695e-06
Ba-129m |  | 4.0168e-11 | 6.0442e-13 | 5.0356e-10 | 6.7058e-06 | 3.7201e-11 | 5.9546e-13 | . | . | . | . | . | 1.2619e-06 | 1.2579e-06 | 1.2571e-06 | 1.2802e-06 | 1.3321e-06
Ba-131 |  | 4.0168e-11 | 6.0442e-13 | 5.0356e-10 | 6.5151e-06 | 3.7201e-11 | 5.9546e-13 | 1.1409e-06 | 1.1409e-06 | 1.1409e-06 | 1.1409e-06 | 1.1409e-06 | 1.276e-06 | 1.2555e-06 | 1.2695e-06 | 1.2951e-06 | 1.2942e-06
Ba-131m |  | 4.0168e-11 | 6.0442e-13 | 5.0356e-10 | 6.2368e-06 | 3.7201e-11 | 5.9546e-13 | 1.0733e-06 | 1.0733e-06 | 1.0733e-06 | 1.0733e-06 | 1.0733e-06 | 1.2234e-06 | 1.2648e-06 | 1.2764e-06 | 1.2466e-06 | 1.239e-06
Ba-133 |  | 4.0168e-11 | 6.0442e-13 | 5.0356e-10 | 6.4465e-06 | 3.7201e-11 | 5.9546e-13 | 1.1203e-06 | 1.1203e-06 | 1.1203e-06 | 1.1203e-06 | 1.1203e-06 | 1.2591e-06 | 1.2538e-06 | 1.2524e-06 | 1.339e-06 | 1.2806e-06
Ba-133m |  | 4.0168e-11 | 6.0442e-13 | 5.0356e-10 | 6.1911e-06 | 3.7201e-11 | 5.9546e-13 | 1.0842e-06 | 1.0842e-06 | 1.0842e-06 | 1.0842e-06 | 1.0842e-06 | 1.3854e-06 | 1.2461e-06 | 1.2521e-06 | 1.3112e-06 | 1.2299e-06
Ba-135m |  | 4.0168e-11 | 6.0442e-13 | 5.0356e-10 | 6.1943e-06 | 3.7201e-11 | 5.9546e-13 | 1.0832e-06 | 1.0832e-06 | 1.0832e-06 | 1.0832e-06 | 1.0832e-06 | 1.3987e-06 | 1.2448e-06 | 1.2536e-06 | 1.3132e-06 | 1.2305e-06
Ba-137m | SE | 4.0168e-11 | 6.0442e-13 | 5.0356e-10 | 6.6867e-06 | 3.7201e-11 | 5.9546e-13 | 1.1953e-06 | 1.1953e-06 | 1.1953e-06 | 1.1953e-06 | 1.1953e-06 | 1.2865e-06 | 1.2594e-06 | 1.2832e-06 | 1.2323e-06 | 1.3283e-06
Ba-139 |  | 4.0168e-11 | 6.0442e-13 | 5.0356e-10 | 6.4686e-06 | 3.7201e-11 | 5.9546e-13 | 1.1288e-06 | 1.1288e-06 | 1.1288e-06 | 1.1288e-06 | 1.1288e-06 | 1.4182e-06 | 1.3353e-06 | 1.3246e-06 | 1.3259e-06 | 1.285e-06
Ba-140 |  | 4.0168e-11 | 6.0442e-13 | 5.0356e-10 | 6.5559e-06 | 3.7201e-11 | 5.9546e-13 | 1.1588e-06 | 1.1588e-06 | 1.1588e-06 | 1.1588e-06 | 1.1588e-06 | 1.2687e-06 | 1.2575e-06 | 1.2687e-06 | 1.2779e-06 | 1.3023e-06
Ba-141 |  | 4.0168e-11 | 6.0442e-13 | 5.0356e-10 | 6.7063e-06 | 3.7201e-11 | 5.9546e-13 | 1.1978e-06 | 1.1978e-06 | 1.1978e-06 | 1.1978e-06 | 1.1978e-06 | 1.2852e-06 | 1.2707e-06 | 1.2613e-06 | 1.2878e-06 | 1.3322e-06
Ba-142 |  | 4.0168e-11 | 6.0442e-13 | 5.0356e-10 | 6.7812e-06 | 3.7201e-11 | 5.9546e-13 | 1.2138e-06 | 1.2138e-06 | 1.2138e-06 | 1.2138e-06 | 1.2138e-06 | 1.2619e-06 | 1.2613e-06 | 1.2547e-06 | 1.2755e-06 | 1.3471e-06
Be-10 |  | 4.0168e-11 | 6.0442e-13 | 5.0356e-10 | 6.5854e-06 | 3.7201e-11 | 5.9546e-13 | 1.0983e-06 | 1.0983e-06 | 1.0983e-06 | 1.0983e-06 | 1.0983e-06 | 1.3082e-06 | 1.3082e-06 | 1.3082e-06 | 1.3082e-06 | 1.3082e-06
Be-7 |  | 4.0168e-11 | 6.0442e-13 | 5.0356e-10 | 6.7389e-06 | 3.7201e-11 | 5.9546e-13 | 1.1762e-06 | 1.1762e-06 | 1.1762e-06 | 1.1762e-06 | 1.1762e-06 | 1.2271e-06 | 1.2518e-06 | 1.2597e-06 | 1.2904e-06 | 1.3387e-06
Bi-197 |  | 4.0168e-11 | 6.0442e-13 | 5.0356e-10 | 6.7684e-06 | 3.7201e-11 | 5.9546e-13 | . | . | . | . | . | 1.2466e-06 | 1.2537e-06 | 1.2571e-06 | 1.2622e-06 | 1.3446e-06
Bi-200 |  | 4.0168e-11 | 6.0442e-13 | 5.0356e-10 | 6.7049e-06 | 3.7201e-11 | 5.9546e-13 | 1.1881e-06 | 1.1881e-06 | 1.1881e-06 | 1.1881e-06 | 1.1881e-06 | 1.2425e-06 | 1.26e-06 | 1.2574e-06 | 1.2884e-06 | 1.332e-06
Bi-201 |  | 4.0168e-11 | 6.0442e-13 | 5.0356e-10 | 6.764e-06 | 3.7201e-11 | 5.9546e-13 | 1.1953e-06 | 1.1953e-06 | 1.1953e-06 | 1.1953e-06 | 1.1953e-06 | 1.2448e-06 | 1.2565e-06 | 1.2524e-06 | 1.2653e-06 | 1.3437e-06
Bi-202 |  | 4.0168e-11 | 6.0442e-13 | 5.0356e-10 | 6.7444e-06 | 3.7201e-11 | 5.9546e-13 | 1.2039e-06 | 1.2039e-06 | 1.2039e-06 | 1.2039e-06 | 1.2039e-06 | 1.2378e-06 | 1.2559e-06 | 1.2579e-06 | 1.2661e-06 | 1.3398e-06
Bi-203 |  | 4.0168e-11 | 6.0442e-13 | 5.0356e-10 | 6.7665e-06 | 3.7201e-11 | 5.9546e-13 | 1.2176e-06 | 1.2176e-06 | 1.2176e-06 | 1.2176e-06 | 1.2176e-06 | 1.2447e-06 | 1.2564e-06 | 1.2518e-06 | 1.2619e-06 | 1.3442e-06
Bi-204 |  | 4.0168e-11 | 6.0442e-13 | 5.0356e-10 | 6.7464e-06 | 3.7201e-11 | 5.9546e-13 | . | . | . | . | . | 1.2326e-06 | 1.2563e-06 | 1.2615e-06 | 1.2664e-06 | 1.3402e-06
Bi-205 |  | 4.0168e-11 | 6.0442e-13 | 5.0356e-10 | 6.7884e-06 | 3.7201e-11 | 5.9546e-13 | 1.229e-06 | 1.229e-06 | 1.229e-06 | 1.229e-06 | 1.229e-06 | 1.2485e-06 | 1.2586e-06 | 1.2506e-06 | 1.2638e-06 | 1.3485e-06
Bi-206 |  | 4.0168e-11 | 6.0442e-13 | 5.0356e-10 | 6.7374e-06 | 3.7201e-11 | 5.9546e-13 | 1.2101e-06 | 1.2101e-06 | 1.2101e-06 | 1.2101e-06 | 1.2101e-06 | 1.2515e-06 | 1.2572e-06 | 1.2515e-06 | 1.2637e-06 | 1.3384e-06
Bi-207 |  | 4.0168e-11 | 6.0442e-13 | 5.0356e-10 | 6.7335e-06 | 3.7201e-11 | 5.9546e-13 | 1.2026e-06 | 1.2026e-06 | 1.2026e-06 | 1.2026e-06 | 1.2026e-06 | 1.2494e-06 | 1.2615e-06 | 1.2614e-06 | 1.2595e-06 | 1.3376e-06
Bi-208 |  | 4.0168e-11 | 6.0442e-13 | 5.0356e-10 | 6.9421e-06 | 3.7201e-11 | 5.9546e-13 | . | . | . | . | . | 1.2071e-06 | 1.2224e-06 | 1.206e-06 | 1.2202e-06 | 1.3791e-06
Bi-210 | SE | 4.0168e-11 | 6.0442e-13 | 5.0356e-10 | 6.5132e-06 | 3.7201e-11 | 5.9546e-13 | 1.0983e-06 | 1.0983e-06 | 1.0983e-06 | 1.0983e-06 | 1.0983e-06 | 1.3579e-06 | 1.2961e-06 | 1.2661e-06 | 1.3467e-06 | 1.2939e-06
Bi-210m |  | 4.0168e-11 | 6.0442e-13 | 5.0356e-10 | 6.5196e-06 | 3.7201e-11 | 5.9546e-13 | 1.1398e-06 | 1.1398e-06 | 1.1398e-06 | 1.1398e-06 | 1.1398e-06 | 1.3719e-06 | 1.2957e-06 | 1.2739e-06 | 1.3353e-06 | 1.2951e-06
Bi-211 |  | 4.0168e-11 | 6.0442e-13 | 5.0356e-10 | 6.6625e-06 | 3.7201e-11 | 5.9546e-13 | 1.1476e-06 | 1.1476e-06 | 1.1476e-06 | 1.1476e-06 | 1.1476e-06 | 1.2473e-06 | 1.2603e-06 | 1.2569e-06 | 1.347e-06 | 1.3235e-06
Bi-212 |  | 4.0168e-11 | 6.0442e-13 | 5.0356e-10 | 6.6556e-06 | 3.7201e-11 | 5.9546e-13 | 1.2014e-06 | 1.2014e-06 | 1.2014e-06 | 1.2014e-06 | 1.2014e-06 | 1.2632e-06 | 1.2576e-06 | 1.259e-06 | 1.2581e-06 | 1.3222e-06
Bi-212n |  | 4.0168e-11 | 6.0442e-13 | 5.0356e-10 | 6.5854e-06 | 3.7201e-11 | 5.9546e-13 | . | . | . | . | . | 1.3082e-06 | 1.3082e-06 | 1.3082e-06 | 1.3082e-06 | 1.3082e-06
Bi-213 | SE | 4.0168e-11 | 6.0442e-13 | 5.0356e-10 | 6.6827e-06 | 3.7201e-11 | 5.9546e-13 | 1.1669e-06 | 1.1669e-06 | 1.1669e-06 | 1.1669e-06 | 1.1669e-06 | 1.2099e-06 | 1.2538e-06 | 1.2551e-06 | 1.3185e-06 | 1.3275e-06
Bi-214 | SE | 4.0168e-11 | 6.0442e-13 | 5.0356e-10 | 6.8451e-06 | 3.7201e-11 | 5.9546e-13 | 1.2459e-06 | 1.2459e-06 | 1.2459e-06 | 1.2459e-06 | 1.2459e-06 | 1.2494e-06 | 1.2598e-06 | 1.2465e-06 | 1.2559e-06 | 1.3598e-06
Bi-215 |  | 4.0168e-11 | 6.0442e-13 | 5.0356e-10 | 6.6349e-06 | 3.7201e-11 | 5.9546e-13 | . | . | . | . | . | 1.2941e-06 | 1.2703e-06 | 1.2593e-06 | 1.3038e-06 | 1.318e-06
Bi-216 |  | 4.0168e-11 | 6.0442e-13 | 5.0356e-10 | 6.7157e-06 | 3.7201e-11 | 5.9546e-13 | . | . | . | . | . | 1.2482e-06 | 1.2552e-06 | 1.2682e-06 | 1.2792e-06 | 1.3341e-06
Bk-245 |  | 4.0168e-11 | 6.0442e-13 | 5.0356e-10 | 6.2465e-06 | 3.7201e-11 | 5.9546e-13 | 1.0475e-06 | 1.0475e-06 | 1.0475e-06 | 1.0475e-06 | 1.0475e-06 | 1.2823e-06 | 1.2879e-06 | 1.2881e-06 | 1.2884e-06 | 1.2409e-06
Bk-246 |  | 4.0168e-11 | 6.0442e-13 | 5.0356e-10 | 6.5676e-06 | 3.7201e-11 | 5.9546e-13 | 1.168e-06 | 1.168e-06 | 1.168e-06 | 1.168e-06 | 1.168e-06 | 1.2472e-06 | 1.2583e-06 | 1.2641e-06 | 1.245e-06 | 1.3047e-06
Bk-247 |  | 4.0168e-11 | 6.0442e-13 | 5.0356e-10 | 6.368e-06 | 3.7201e-11 | 5.9546e-13 | 1.0713e-06 | 1.0713e-06 | 1.0713e-06 | 1.0713e-06 | 1.0713e-06 | 1.3159e-06 | 1.3008e-06 | 1.2887e-06 | 1.3117e-06 | 1.265e-06
Bk-248m |  | 4.0168e-11 | 6.0442e-13 | 5.0356e-10 | 6.216e-06 | 3.7201e-11 | 5.9546e-13 | . | . | . | . | . | 1.233e-06 | 1.2607e-06 | 1.2752e-06 | 1.2531e-06 | 1.2348e-06
Bk-249 |  | 4.0168e-11 | 6.0442e-13 | 5.0356e-10 | 6.5131e-06 | 3.7201e-11 | 5.9546e-13 | 1.1097e-06 | 1.1097e-06 | 1.1097e-06 | 1.1097e-06 | 1.1097e-06 | 1.2667e-06 | 1.273e-06 | 1.2657e-06 | 1.3316e-06 | 1.2938e-06
Bk-250 |  | 4.0168e-11 | 6.0442e-13 | 5.0356e-10 | 6.7598e-06 | 3.7201e-11 | 5.9546e-13 | 1.2126e-06 | 1.2126e-06 | 1.2126e-06 | 1.2126e-06 | 1.2126e-06 | 1.2342e-06 | 1.2518e-06 | 1.2504e-06 | 1.2595e-06 | 1.3428e-06
Bk-251 |  | 4.0168e-11 | 6.0442e-13 | 5.0356e-10 | 6.1376e-06 | 3.7201e-11 | 5.9546e-13 | . | . | . | . | . | 1.2613e-06 | 1.2926e-06 | 1.2984e-06 | 1.2759e-06 | 1.2193e-06
Br-72 |  | 4.0168e-11 | 6.0442e-13 | 5.0356e-10 | 6.8175e-06 | 3.7201e-11 | 5.9546e-13 | . | . | . | . | . | 1.2419e-06 | 1.2565e-06 | 1.248e-06 | 1.2597e-06 | 1.3543e-06
Br-73 |  | 4.0168e-11 | 6.0442e-13 | 5.0356e-10 | 6.6864e-06 | 3.7201e-11 | 5.9546e-13 | . | . | . | . | . | 1.2555e-06 | 1.2637e-06 | 1.2693e-06 | 1.2825e-06 | 1.3283e-06
Br-74 |  | 4.0168e-11 | 6.0442e-13 | 5.0356e-10 | 6.9474e-06 | 3.7201e-11 | 5.9546e-13 | 1.2674e-06 | 1.2674e-06 | 1.2674e-06 | 1.2674e-06 | 1.2674e-06 | 1.2412e-06 | 1.2523e-06 | 1.2282e-06 | 1.2207e-06 | 1.3801e-06
Br-74m |  | 4.0168e-11 | 6.0442e-13 | 5.0356e-10 | 6.8449e-06 | 3.7201e-11 | 5.9546e-13 | 1.2381e-06 | 1.2381e-06 | 1.2381e-06 | 1.2381e-06 | 1.2381e-06 | 1.251e-06 | 1.2559e-06 | 1.2408e-06 | 1.2342e-06 | 1.3597e-06
Br-75 |  | 4.0168e-11 | 6.0442e-13 | 5.0356e-10 | 6.5953e-06 | 3.7201e-11 | 5.9546e-13 | 1.1692e-06 | 1.1692e-06 | 1.1692e-06 | 1.1692e-06 | 1.1692e-06 | 1.3201e-06 | 1.2775e-06 | 1.2684e-06 | 1.3246e-06 | 1.3102e-06
Br-76 |  | 4.0168e-11 | 6.0442e-13 | 5.0356e-10 | 6.8387e-06 | 3.7201e-11 | 5.9546e-13 | 1.2342e-06 | 1.2342e-06 | 1.2342e-06 | 1.2342e-06 | 1.2342e-06 | 1.2394e-06 | 1.2505e-06 | 1.2391e-06 | 1.2442e-06 | 1.3585e-06
Br-76m |  | 4.0168e-11 | 6.0442e-13 | 5.0356e-10 | 6.0092e-06 | 3.7201e-11 | 5.9546e-13 | . | . | . | . | . | 1.2966e-06 | 1.2254e-06 | 1.2672e-06 | 1.2823e-06 | 1.1937e-06
Br-77 |  | 4.0168e-11 | 6.0442e-13 | 5.0356e-10 | 6.485e-06 | 3.7201e-11 | 5.9546e-13 | 1.1181e-06 | 1.1181e-06 | 1.1181e-06 | 1.1181e-06 | 1.1181e-06 | 1.3082e-06 | 1.2698e-06 | 1.268e-06 | 1.2881e-06 | 1.2883e-06
Br-77m |  | 4.0168e-11 | 6.0442e-13 | 5.0356e-10 | 5.9856e-06 | 3.7201e-11 | 5.9546e-13 | . | . | . | . | . | 1.1774e-06 | 1.2497e-06 | 1.2706e-06 | 1.237e-06 | 1.189e-06
Br-78 |  | 4.0168e-11 | 6.0442e-13 | 5.0356e-10 | 6.6042e-06 | 3.7201e-11 | 5.9546e-13 | . | . | . | . | . | 1.285e-06 | 1.2592e-06 | 1.2782e-06 | 1.2302e-06 | 1.3119e-06
Br-80 |  | 4.0168e-11 | 6.0442e-13 | 5.0356e-10 | 6.6129e-06 | 3.7201e-11 | 5.9546e-13 | 1.1715e-06 | 1.1715e-06 | 1.1715e-06 | 1.1715e-06 | 1.1715e-06 | 1.2844e-06 | 1.2594e-06 | 1.2804e-06 | 1.2301e-06 | 1.3137e-06
Br-80m |  | 4.0168e-11 | 6.0442e-13 | 5.0356e-10 | 5.9269e-06 | 3.7201e-11 | 5.9546e-13 | 9.9024e-07 | 9.9024e-07 | 9.9024e-07 | 9.9024e-07 | 9.9024e-07 | 1.3108e-06 | 1.1947e-06 | 1.2224e-06 | 1.2245e-06 | 1.1774e-06
Br-82 |  | 4.0168e-11 | 6.0442e-13 | 5.0356e-10 | 6.7644e-06 | 3.7201e-11 | 5.9546e-13 | 1.2163e-06 | 1.2163e-06 | 1.2163e-06 | 1.2163e-06 | 1.2163e-06 | 1.2695e-06 | 1.2646e-06 | 1.2593e-06 | 1.2507e-06 | 1.3438e-06
Br-82m |  | 4.0168e-11 | 6.0442e-13 | 5.0356e-10 | 5.9269e-06 | 3.7201e-11 | 5.9546e-13 | . | . | . | . | . | 1.1872e-06 | 1.2037e-06 | 1.2205e-06 | 1.2186e-06 | 1.1774e-06
Br-83 |  | 4.0168e-11 | 6.0442e-13 | 5.0356e-10 | 6.711e-06 | 3.7201e-11 | 5.9546e-13 | 1.1821e-06 | 1.1821e-06 | 1.1821e-06 | 1.1821e-06 | 1.1821e-06 | 1.2572e-06 | 1.2545e-06 | 1.2677e-06 | 1.2659e-06 | 1.3332e-06
Br-84 |  | 4.0168e-11 | 6.0442e-13 | 5.0356e-10 | 6.9407e-06 | 3.7201e-11 | 5.9546e-13 | 1.2798e-06 | 1.2798e-06 | 1.2798e-06 | 1.2798e-06 | 1.2798e-06 | 1.2328e-06 | 1.2523e-06 | 1.2308e-06 | 1.234e-06 | 1.3788e-06
Br-84m |  | 4.0168e-11 | 6.0442e-13 | 5.0356e-10 | 6.8255e-06 | 3.7201e-11 | 5.9546e-13 | . | . | . | . | . | 1.2353e-06 | 1.2567e-06 | 1.2472e-06 | 1.2785e-06 | 1.3559e-06
Br-85 |  | 4.0168e-11 | 6.0442e-13 | 5.0356e-10 | 6.7836e-06 | 3.7201e-11 | 5.9546e-13 | . | . | . | . | . | 1.2505e-06 | 1.2555e-06 | 1.2564e-06 | 1.2514e-06 | 1.3476e-06
C-10 |  | 4.0168e-11 | 6.0442e-13 | 5.0356e-10 | 6.7227e-06 | 3.7201e-11 | 5.9546e-13 | . | . | . | . | . | 1.2749e-06 | 1.2574e-06 | 1.2731e-06 | 1.2363e-06 | 1.3355e-06
C-11 |  | 4.0168e-11 | 6.0442e-13 | 5.0356e-10 | 6.5854e-06 | 3.7201e-11 | 5.9546e-13 | 1.1797e-06 | 1.1797e-06 | 1.1797e-06 | 1.1797e-06 | 1.1797e-06 | 1.3082e-06 | 1.3082e-06 | 1.3082e-06 | 1.3082e-06 | 1.3082e-06
C-14 |  | 4.0168e-11 | 6.0442e-13 | 5.0356e-10 | 6.5854e-06 | 3.7201e-11 | 5.9546e-13 | 1.0983e-06 | 1.0983e-06 | 1.0983e-06 | 1.0983e-06 | 1.0983e-06 | 1.3082e-06 | 1.3082e-06 | 1.3082e-06 | 1.3082e-06 | 1.3082e-06
Ca-41 |  | 4.0168e-11 | 6.0442e-13 | 5.0356e-10 | 5.9269e-06 | 3.7201e-11 | 5.9546e-13 | . | . | . | . | . | 1.271e-06 | 1.1791e-06 | 1.203e-06 | 1.2304e-06 | 1.1774e-06
Ca-45 |  | 4.0168e-11 | 6.0442e-13 | 5.0356e-10 | 5.9269e-06 | 3.7201e-11 | 5.9546e-13 | 9.7547e-07 | 9.7547e-07 | 9.7547e-07 | 9.7547e-07 | 9.7547e-07 | 1.2646e-06 | 1.1774e-06 | 1.2015e-06 | 1.2241e-06 | 1.1774e-06
Ca-47 |  | 4.0168e-11 | 6.0442e-13 | 5.0356e-10 | 6.8566e-06 | 3.7201e-11 | 5.9546e-13 | 1.2446e-06 | 1.2446e-06 | 1.2446e-06 | 1.2446e-06 | 1.2446e-06 | 1.2508e-06 | 1.2576e-06 | 1.2473e-06 | 1.2739e-06 | 1.3621e-06
Ca-49 |  | 4.0168e-11 | 6.0442e-13 | 5.0356e-10 | 7.0461e-06 | 3.7201e-11 | 5.9546e-13 | 1.3334e-06 | 1.3334e-06 | 1.3334e-06 | 1.3334e-06 | 1.3334e-06 | 1.2268e-06 | 1.2376e-06 | 1.2089e-06 | 1.2089e-06 | 1.3997e-06
Cd-101 |  | 4.0168e-11 | 6.0442e-13 | 5.0356e-10 | 6.8195e-06 | 3.7201e-11 | 5.9546e-13 | . | . | . | . | . | 1.2431e-06 | 1.2593e-06 | 1.243e-06 | 1.2617e-06 | 1.3547e-06
Cd-102 |  | 4.0168e-11 | 6.0442e-13 | 5.0356e-10 | 6.6238e-06 | 3.7201e-11 | 5.9546e-13 | . | . | . | . | . | 1.2394e-06 | 1.254e-06 | 1.2583e-06 | 1.2795e-06 | 1.3158e-06
Cd-103 |  | 4.0168e-11 | 6.0442e-13 | 5.0356e-10 | 6.8089e-06 | 3.7201e-11 | 5.9546e-13 | . | . | . | . | . | 1.2369e-06 | 1.2484e-06 | 1.2344e-06 | 1.2549e-06 | 1.3526e-06
Cd-104 |  | 4.0168e-11 | 6.0442e-13 | 5.0356e-10 | 6.3388e-06 | 3.7201e-11 | 5.9546e-13 | 1.1004e-06 | 1.1004e-06 | 1.1004e-06 | 1.1004e-06 | 1.1004e-06 | 1.2654e-06 | 1.251e-06 | 1.2723e-06 | 1.2473e-06 | 1.2592e-06
Cd-105 |  | 4.0168e-11 | 6.0442e-13 | 5.0356e-10 | 6.79e-06 | 3.7201e-11 | 5.9546e-13 | . | . | . | . | . | 1.2431e-06 | 1.2482e-06 | 1.2395e-06 | 1.2582e-06 | 1.3489e-06
Cd-107 |  | 4.0168e-11 | 6.0442e-13 | 5.0356e-10 | 5.9269e-06 | 3.7201e-11 | 5.9546e-13 | 1.0037e-06 | 1.0037e-06 | 1.0037e-06 | 1.0037e-06 | 1.0037e-06 | 1.217e-06 | 1.2115e-06 | 1.2231e-06 | 1.2461e-06 | 1.1774e-06
Cd-109 |  | 4.0168e-11 | 6.0442e-13 | 5.0356e-10 | 5.9269e-06 | 3.7201e-11 | 5.9546e-13 | 9.9863e-07 | 9.9863e-07 | 9.9863e-07 | 9.9863e-07 | 9.9863e-07 | 1.2222e-06 | 1.2097e-06 | 1.2178e-06 | 1.247e-06 | 1.1774e-06
Cd-111m |  | 4.0168e-11 | 6.0442e-13 | 5.0356e-10 | 6.3568e-06 | 3.7201e-11 | 5.9546e-13 | . | . | . | . | . | 1.4527e-06 | 1.3093e-06 | 1.2899e-06 | 1.3373e-06 | 1.2628e-06
Cd-113 |  | 4.0168e-11 | 6.0442e-13 | 5.0356e-10 | 6.5854e-06 | 3.7201e-11 | 5.9546e-13 | 1.0983e-06 | 1.0983e-06 | 1.0983e-06 | 1.0983e-06 | 1.0983e-06 | 1.3082e-06 | 1.3082e-06 | 1.3082e-06 | 1.3082e-06 | 1.3082e-06
Cd-113m |  | 4.0168e-11 | 6.0442e-13 | 5.0356e-10 | 6.1398e-06 | 3.7201e-11 | 5.9546e-13 | 1.0983e-06 | 1.0983e-06 | 1.0983e-06 | 1.0983e-06 | 1.0983e-06 | 1.4032e-06 | 1.2642e-06 | 1.2606e-06 | 1.3301e-06 | 1.2197e-06
Cd-115 |  | 4.0168e-11 | 6.0442e-13 | 5.0356e-10 | 6.7046e-06 | 3.7201e-11 | 5.9546e-13 | 1.175e-06 | 1.175e-06 | 1.175e-06 | 1.175e-06 | 1.175e-06 | 1.2586e-06 | 1.2575e-06 | 1.2682e-06 | 1.2749e-06 | 1.3319e-06
Cd-115m |  | 4.0168e-11 | 6.0442e-13 | 5.0356e-10 | 6.8115e-06 | 3.7201e-11 | 5.9546e-13 | 1.2303e-06 | 1.2303e-06 | 1.2303e-06 | 1.2303e-06 | 1.2303e-06 | 1.2423e-06 | 1.2535e-06 | 1.2531e-06 | 1.263e-06 | 1.3531e-06
Cd-117 |  | 4.0168e-11 | 6.0442e-13 | 5.0356e-10 | 6.8049e-06 | 3.7201e-11 | 5.9546e-13 | 1.2303e-06 | 1.2303e-06 | 1.2303e-06 | 1.2303e-06 | 1.2303e-06 | 1.2588e-06 | 1.262e-06 | 1.2468e-06 | 1.2844e-06 | 1.3518e-06
Cd-117m |  | 4.0168e-11 | 6.0442e-13 | 5.0356e-10 | 6.8578e-06 | 3.7201e-11 | 5.9546e-13 | 1.2566e-06 | 1.2566e-06 | 1.2566e-06 | 1.2566e-06 | 1.2566e-06 | 1.2359e-06 | 1.2559e-06 | 1.2382e-06 | 1.255e-06 | 1.3623e-06
Cd-118 |  | 4.0168e-11 | 6.0442e-13 | 5.0356e-10 | 6.5854e-06 | 3.7201e-11 | 5.9546e-13 | . | . | . | . | . | 1.3082e-06 | 1.3082e-06 | 1.3082e-06 | 1.3082e-06 | 1.3082e-06
Cd-119 |  | 4.0168e-11 | 6.0442e-13 | 5.0356e-10 | 6.8566e-06 | 3.7201e-11 | 5.9546e-13 | . | . | . | . | . | 1.247e-06 | 1.253e-06 | 1.2389e-06 | 1.2713e-06 | 1.3621e-06
Cd-119m |  | 4.0168e-11 | 6.0442e-13 | 5.0356e-10 | 6.8282e-06 | 3.7201e-11 | 5.9546e-13 | . | . | . | . | . | 1.2351e-06 | 1.2543e-06 | 1.24e-06 | 1.2572e-06 | 1.3564e-06
Ce-130 |  | 4.0168e-11 | 6.0442e-13 | 5.0356e-10 | 6.5147e-06 | 3.7201e-11 | 5.9546e-13 | . | . | . | . | . | 1.2915e-06 | 1.2644e-06 | 1.2701e-06 | 1.2816e-06 | 1.2942e-06
Ce-131 |  | 4.0168e-11 | 6.0442e-13 | 5.0356e-10 | 6.6855e-06 | 3.7201e-11 | 5.9546e-13 | . | . | . | . | . | 1.2586e-06 | 1.2579e-06 | 1.253e-06 | 1.2817e-06 | 1.3281e-06
Ce-132 |  | 4.0168e-11 | 6.0442e-13 | 5.0356e-10 | 6.3703e-06 | 3.7201e-11 | 5.9546e-13 | . | . | . | . | . | 1.4001e-06 | 1.2946e-06 | 1.2986e-06 | 1.3246e-06 | 1.2655e-06
Ce-133 |  | 4.0168e-11 | 6.0442e-13 | 5.0356e-10 | 6.2755e-06 | 3.7201e-11 | 5.9546e-13 | . | . | . | . | . | 1.2495e-06 | 1.2417e-06 | 1.2619e-06 | 1.2503e-06 | 1.2466e-06
Ce-133m |  | 4.0168e-11 | 6.0442e-13 | 5.0356e-10 | 6.7322e-06 | 3.7201e-11 | 5.9546e-13 | . | . | . | . | . | 1.2508e-06 | 1.2534e-06 | 1.2539e-06 | 1.2706e-06 | 1.3374e-06
Ce-134 |  | 4.0168e-11 | 6.0442e-13 | 5.0356e-10 | 6.0291e-06 | 3.7201e-11 | 5.9546e-13 | 1.0466e-06 | 1.0466e-06 | 1.0466e-06 | 1.0466e-06 | 1.0466e-06 | 1.3623e-06 | 1.199e-06 | 1.2376e-06 | 1.2425e-06 | 1.1977e-06
Ce-135 |  | 4.0168e-11 | 6.0442e-13 | 5.0356e-10 | 6.5854e-06 | 3.7201e-11 | 5.9546e-13 | 1.1821e-06 | 1.1821e-06 | 1.1821e-06 | 1.1821e-06 | 1.1821e-06 | 1.2991e-06 | 1.2631e-06 | 1.2672e-06 | 1.275e-06 | 1.3082e-06
Ce-137 |  | 4.0168e-11 | 6.0442e-13 | 5.0356e-10 | 6.0504e-06 | 3.7201e-11 | 5.9546e-13 | 1.0579e-06 | 1.0579e-06 | 1.0579e-06 | 1.0579e-06 | 1.0579e-06 | 1.321e-06 | 1.2032e-06 | 1.2354e-06 | 1.2574e-06 | 1.2019e-06
Ce-137m |  | 4.0168e-11 | 6.0442e-13 | 5.0356e-10 | 6.1659e-06 | 3.7201e-11 | 5.9546e-13 | 1.0882e-06 | 1.0882e-06 | 1.0882e-06 | 1.0882e-06 | 1.0882e-06 | 1.4005e-06 | 1.24e-06 | 1.2542e-06 | 1.2903e-06 | 1.2249e-06
Ce-139 |  | 4.0168e-11 | 6.0442e-13 | 5.0356e-10 | 6.2742e-06 | 3.7201e-11 | 5.9546e-13 | 1.0902e-06 | 1.0902e-06 | 1.0902e-06 | 1.0902e-06 | 1.0902e-06 | 1.432e-06 | 1.2989e-06 | 1.3112e-06 | 1.3168e-06 | 1.2464e-06
Ce-141 |  | 4.0168e-11 | 6.0442e-13 | 5.0356e-10 | 6.4448e-06 | 3.7201e-11 | 5.9546e-13 | 1.1045e-06 | 1.1045e-06 | 1.1045e-06 | 1.1045e-06 | 1.1045e-06 | 1.3856e-06 | 1.3255e-06 | 1.3246e-06 | 1.3137e-06 | 1.2803e-06
Ce-143 |  | 4.0168e-11 | 6.0442e-13 | 5.0356e-10 | 6.4899e-06 | 3.7201e-11 | 5.9546e-13 | 1.1487e-06 | 1.1487e-06 | 1.1487e-06 | 1.1487e-06 | 1.1487e-06 | 1.3222e-06 | 1.2615e-06 | 1.2726e-06 | 1.299e-06 | 1.2892e-06
Ce-144 |  | 4.0168e-11 | 6.0442e-13 | 5.0356e-10 | 6.3284e-06 | 3.7201e-11 | 5.9546e-13 | 1.0872e-06 | 1.0872e-06 | 1.0872e-06 | 1.0872e-06 | 1.0872e-06 | 1.3297e-06 | 1.2907e-06 | 1.3132e-06 | 1.2892e-06 | 1.2571e-06
Ce-145 |  | 4.0168e-11 | 6.0442e-13 | 5.0356e-10 | 6.6601e-06 | 3.7201e-11 | 5.9546e-13 | . | . | . | . | . | 1.2703e-06 | 1.2533e-06 | 1.266e-06 | 1.259e-06 | 1.323e-06
Cf-244 |  | 4.0168e-11 | 6.0442e-13 | 5.0356e-10 | 5.9269e-06 | 3.7201e-11 | 5.9546e-13 | 9.779e-07 | 9.779e-07 | 9.779e-07 | 9.779e-07 | 9.779e-07 | 1.1774e-06 | 1.2006e-06 | 1.1951e-06 | 1.2132e-06 | 1.1774e-06
Cf-246 |  | 4.0168e-11 | 6.0442e-13 | 5.0356e-10 | 5.9269e-06 | 3.7201e-11 | 5.9546e-13 | 9.779e-07 | 9.779e-07 | 9.779e-07 | 9.779e-07 | 9.779e-07 | 1.1774e-06 | 1.2018e-06 | 1.2027e-06 | 1.216e-06 | 1.1774e-06
Cf-247 |  | 4.0168e-11 | 6.0442e-13 | 5.0356e-10 | 6.0842e-06 | 3.7201e-11 | 5.9546e-13 | . | . | . | . | . | 1.2165e-06 | 1.2657e-06 | 1.2798e-06 | 1.2589e-06 | 1.2086e-06
Cf-248 |  | 4.0168e-11 | 6.0442e-13 | 5.0356e-10 | 5.9269e-06 | 3.7201e-11 | 5.9546e-13 | 9.779e-07 | 9.779e-07 | 9.779e-07 | 9.779e-07 | 9.779e-07 | 1.1774e-06 | 1.2043e-06 | 1.2061e-06 | 1.221e-06 | 1.1774e-06
Cf-249 |  | 4.0168e-11 | 6.0442e-13 | 5.0356e-10 | 6.6315e-06 | 3.7201e-11 | 5.9546e-13 | 1.1278e-06 | 1.1278e-06 | 1.1278e-06 | 1.1278e-06 | 1.1278e-06 | 1.2113e-06 | 1.2535e-06 | 1.2462e-06 | 1.3502e-06 | 1.3174e-06
Cf-250 |  | 4.0168e-11 | 6.0442e-13 | 5.0356e-10 | 6.2314e-06 | 3.7201e-11 | 5.9546e-13 | 9.779e-07 | 9.779e-07 | 9.779e-07 | 9.779e-07 | 9.779e-07 | 1.2344e-06 | 1.2363e-06 | 1.2357e-06 | 1.2516e-06 | 1.2379e-06
Cf-251 |  | 4.0168e-11 | 6.0442e-13 | 5.0356e-10 | 6.1963e-06 | 3.7201e-11 | 5.9546e-13 | 1.0265e-06 | 1.0265e-06 | 1.0265e-06 | 1.0265e-06 | 1.0265e-06 | 1.3067e-06 | 1.2881e-06 | 1.2965e-06 | 1.2913e-06 | 1.2309e-06
Cf-252 |  | 4.0168e-11 | 6.0442e-13 | 5.0356e-10 | 6.7965e-06 | 3.7201e-11 | 5.9546e-13 | 9.779e-07 | 9.779e-07 | 9.779e-07 | 9.779e-07 | 9.779e-07 | 1.2473e-06 | 1.2546e-06 | 1.2404e-06 | 1.2559e-06 | 1.3501e-06
Cf-253 |  | 4.0168e-11 | 6.0442e-13 | 5.0356e-10 | 5.9269e-06 | 3.7201e-11 | 5.9546e-13 | 9.779e-07 | 9.779e-07 | 9.779e-07 | 9.779e-07 | 9.779e-07 | 1.1774e-06 | 1.205e-06 | 1.2066e-06 | 1.2218e-06 | 1.1774e-06
Cf-254 |  | 4.0168e-11 | 6.0442e-13 | 5.0356e-10 | 6.8707e-06 | 3.7201e-11 | 5.9546e-13 | 9.779e-07 | 9.779e-07 | 9.779e-07 | 9.779e-07 | 9.779e-07 | 1.2437e-06 | 1.2622e-06 | 1.2426e-06 | 1.2563e-06 | 1.3649e-06
Cf-255 |  | 4.0168e-11 | 6.0442e-13 | 5.0356e-10 | 6.5854e-06 | 3.7201e-11 | 5.9546e-13 | . | . | . | . | . | 1.3082e-06 | 1.3082e-06 | 1.3082e-06 | 1.3082e-06 | 1.3082e-06
Cl-34 |  | 4.0168e-11 | 6.0442e-13 | 5.0356e-10 | 5.9269e-06 | 3.7201e-11 | 5.9546e-13 | . | . | . | . | . | 1.2694e-06 | 1.1774e-06 | 1.2029e-06 | 1.2331e-06 | 1.1774e-06
Cl-34m |  | 4.0168e-11 | 6.0442e-13 | 5.0356e-10 | 6.9377e-06 | 3.7201e-11 | 5.9546e-13 | . | . | . | . | . | 1.2299e-06 | 1.242e-06 | 1.2269e-06 | 1.2392e-06 | 1.3782e-06
Cl-36 |  | 4.0168e-11 | 6.0442e-13 | 5.0356e-10 | 5.9269e-06 | 3.7201e-11 | 5.9546e-13 | 1.1797e-06 | 1.1797e-06 | 1.1797e-06 | 1.1797e-06 | 1.1797e-06 | 1.2702e-06 | 1.1795e-06 | 1.1988e-06 | 1.2309e-06 | 1.1774e-06
Cl-38 |  | 4.0168e-11 | 6.0442e-13 | 5.0356e-10 | 6.9388e-06 | 3.7201e-11 | 5.9546e-13 | 1.2882e-06 | 1.2882e-06 | 1.2882e-06 | 1.2882e-06 | 1.2882e-06 | 1.2322e-06 | 1.2453e-06 | 1.2257e-06 | 1.2547e-06 | 1.3784e-06
Cl-39 |  | 4.0168e-11 | 6.0442e-13 | 5.0356e-10 | 6.865e-06 | 3.7201e-11 | 5.9546e-13 | 1.2446e-06 | 1.2446e-06 | 1.2446e-06 | 1.2446e-06 | 1.2446e-06 | 1.2687e-06 | 1.267e-06 | 1.2477e-06 | 1.2828e-06 | 1.3637e-06
Cl-40 |  | 4.0168e-11 | 6.0442e-13 | 5.0356e-10 | 6.9654e-06 | 3.7201e-11 | 5.9546e-13 | . | . | . | . | . | 1.2286e-06 | 1.2498e-06 | 1.2313e-06 | 1.2354e-06 | 1.3837e-06
Cm-238 |  | 4.0168e-11 | 6.0442e-13 | 5.0356e-10 | 6.1764e-06 | 3.7201e-11 | 5.9546e-13 | 1.0212e-06 | 1.0212e-06 | 1.0212e-06 | 1.0212e-06 | 1.0212e-06 | 1.1875e-06 | 1.2827e-06 | 1.2864e-06 | 1.2499e-06 | 1.227e-06
Cm-239 |  | 4.0168e-11 | 6.0442e-13 | 5.0356e-10 | 6.3061e-06 | 3.7201e-11 | 5.9546e-13 | . | . | . | . | . | 1.3456e-06 | 1.3172e-06 | 1.3082e-06 | 1.3037e-06 | 1.2527e-06
Cm-240 |  | 4.0168e-11 | 6.0442e-13 | 5.0356e-10 | 5.9269e-06 | 3.7201e-11 | 5.9546e-13 | 9.7466e-07 | 9.7466e-07 | 9.7466e-07 | 9.7466e-07 | 9.7466e-07 | 1.1774e-06 | 1.1992e-06 | 1.2032e-06 | 1.2092e-06 | 1.1774e-06
Cm-241 |  | 4.0168e-11 | 6.0442e-13 | 5.0356e-10 | 6.4394e-06 | 3.7201e-11 | 5.9546e-13 | 1.0983e-06 | 1.0983e-06 | 1.0983e-06 | 1.0983e-06 | 1.0983e-06 | 1.2274e-06 | 1.2581e-06 | 1.2661e-06 | 1.2802e-06 | 1.2792e-06
Cm-242 |  | 4.0168e-11 | 6.0442e-13 | 5.0356e-10 | 5.9269e-06 | 3.7201e-11 | 5.9546e-13 | 9.7466e-07 | 9.7466e-07 | 9.7466e-07 | 9.7466e-07 | 9.7466e-07 | 1.1774e-06 | 1.1995e-06 | 1.1965e-06 | 1.21e-06 | 1.1774e-06
Cm-243 |  | 4.0168e-11 | 6.0442e-13 | 5.0356e-10 | 6.1991e-06 | 3.7201e-11 | 5.9546e-13 | 1.0392e-06 | 1.0392e-06 | 1.0392e-06 | 1.0392e-06 | 1.0392e-06 | 1.3093e-06 | 1.2818e-06 | 1.2814e-06 | 1.2955e-06 | 1.2315e-06
Cm-244 |  | 4.0168e-11 | 6.0442e-13 | 5.0356e-10 | 5.9269e-06 | 3.7201e-11 | 5.9546e-13 | 9.7466e-07 | 9.7466e-07 | 9.7466e-07 | 9.7466e-07 | 9.7466e-07 | 1.1774e-06 | 1.2006e-06 | 1.1996e-06 | 1.2082e-06 | 1.1774e-06
Cm-245 |  | 4.0168e-11 | 6.0442e-13 | 5.0356e-10 | 6.1566e-06 | 3.7201e-11 | 5.9546e-13 | 1.0141e-06 | 1.0141e-06 | 1.0141e-06 | 1.0141e-06 | 1.0141e-06 | 1.2167e-06 | 1.2885e-06 | 1.2913e-06 | 1.2593e-06 | 1.223e-06
Cm-246 |  | 4.0168e-11 | 6.0442e-13 | 5.0356e-10 | 6.0387e-06 | 3.7201e-11 | 5.9546e-13 | 9.7466e-07 | 9.7466e-07 | 9.7466e-07 | 9.7466e-07 | 9.7466e-07 | 1.2186e-06 | 1.2203e-06 | 1.2284e-06 | 1.2523e-06 | 1.1996e-06
Cm-247 |  | 4.0168e-11 | 6.0442e-13 | 5.0356e-10 | 6.7596e-06 | 3.7201e-11 | 5.9546e-13 | 1.1487e-06 | 1.1487e-06 | 1.1487e-06 | 1.1487e-06 | 1.1487e-06 | 1.1862e-06 | 1.2498e-06 | 1.2415e-06 | 1.3488e-06 | 1.3428e-06
Cm-248 |  | 4.0168e-11 | 6.0442e-13 | 5.0356e-10 | 6.835e-06 | 3.7201e-11 | 5.9546e-13 | 9.7466e-07 | 9.7466e-07 | 9.7466e-07 | 9.7466e-07 | 9.7466e-07 | 1.2443e-06 | 1.2545e-06 | 1.2412e-06 | 1.2512e-06 | 1.3578e-06
Cm-249 |  | 4.0168e-11 | 6.0442e-13 | 5.0356e-10 | 6.3367e-06 | 3.7201e-11 | 5.9546e-13 | 1.1786e-06 | 1.1786e-06 | 1.1786e-06 | 1.1786e-06 | 1.1786e-06 | 1.2786e-06 | 1.2524e-06 | 1.2762e-06 | 1.2421e-06 | 1.2588e-06
Cm-250 |  | 4.0168e-11 | 6.0442e-13 | 5.0356e-10 | 6.8828e-06 | 3.7201e-11 | 5.9546e-13 | . | . | . | . | . | 1.2432e-06 | 1.2537e-06 | 1.2426e-06 | 1.2541e-06 | 1.3673e-06
Cm-251 |  | 4.0168e-11 | 6.0442e-13 | 5.0356e-10 | 6.6091e-06 | 3.7201e-11 | 5.9546e-13 | . | . | . | . | . | 1.2491e-06 | 1.2576e-06 | 1.2672e-06 | 1.2706e-06 | 1.3129e-06
Co-54m |  | 4.0168e-11 | 6.0442e-13 | 5.0356e-10 | 6.8324e-06 | 3.7201e-11 | 5.9546e-13 | . | . | . | . | . | 1.2418e-06 | 1.259e-06 | 1.2444e-06 | 1.2829e-06 | 1.3573e-06
Co-55 |  | 4.0168e-11 | 6.0442e-13 | 5.0356e-10 | 6.8278e-06 | 3.7201e-11 | 5.9546e-13 | 1.2088e-06 | 1.2088e-06 | 1.2088e-06 | 1.2088e-06 | 1.2088e-06 | 1.2433e-06 | 1.2567e-06 | 1.2518e-06 | 1.2664e-06 | 1.3564e-06
Co-56 |  | 4.0168e-11 | 6.0442e-13 | 5.0356e-10 | 6.8744e-06 | 3.7201e-11 | 5.9546e-13 | 1.2552e-06 | 1.2552e-06 | 1.2552e-06 | 1.2552e-06 | 1.2552e-06 | 1.239e-06 | 1.2507e-06 | 1.2367e-06 | 1.2475e-06 | 1.3656e-06
Co-57 |  | 4.0168e-11 | 6.0442e-13 | 5.0356e-10 | 6.2709e-06 | 3.7201e-11 | 5.9546e-13 | 1.0822e-06 | 1.0822e-06 | 1.0822e-06 | 1.0822e-06 | 1.0822e-06 | 1.2765e-06 | 1.3146e-06 | 1.3144e-06 | 1.2799e-06 | 1.2457e-06
Co-58 |  | 4.0168e-11 | 6.0442e-13 | 5.0356e-10 | 6.7455e-06 | 3.7201e-11 | 5.9546e-13 | 1.2076e-06 | 1.2076e-06 | 1.2076e-06 | 1.2076e-06 | 1.2076e-06 | 1.2561e-06 | 1.2563e-06 | 1.2659e-06 | 1.2415e-06 | 1.34e-06
Co-58m |  | 4.0168e-11 | 6.0442e-13 | 5.0356e-10 | 5.9269e-06 | 3.7201e-11 | 5.9546e-13 | 1.0089e-06 | 1.0089e-06 | 1.0089e-06 | 1.0089e-06 | 1.0089e-06 | 1.272e-06 | 1.1774e-06 | 1.2025e-06 | 1.2363e-06 | 1.1774e-06
Co-60 |  | 4.0168e-11 | 6.0442e-13 | 5.0356e-10 | 6.8576e-06 | 3.7201e-11 | 5.9546e-13 | 1.2459e-06 | 1.2459e-06 | 1.2459e-06 | 1.2459e-06 | 1.2459e-06 | 1.241e-06 | 1.26e-06 | 1.2453e-06 | 1.2726e-06 | 1.3623e-06
Co-60m |  | 4.0168e-11 | 6.0442e-13 | 5.0356e-10 | 5.9916e-06 | 3.7201e-11 | 5.9546e-13 | 1.2076e-06 | 1.2076e-06 | 1.2076e-06 | 1.2076e-06 | 1.2076e-06 | 1.2597e-06 | 1.2319e-06 | 1.2643e-06 | 1.296e-06 | 1.1902e-06
Co-61 |  | 4.0168e-11 | 6.0442e-13 | 5.0356e-10 | 6.4246e-06 | 3.7201e-11 | 5.9546e-13 | 1.1431e-06 | 1.1431e-06 | 1.1431e-06 | 1.1431e-06 | 1.1431e-06 | 1.2347e-06 | 1.3085e-06 | 1.3211e-06 | 1.3286e-06 | 1.2763e-06
Co-62 |  | 4.0168e-11 | 6.0442e-13 | 5.0356e-10 | 6.8357e-06 | 3.7201e-11 | 5.9546e-13 | . | . | . | . | . | 1.2335e-06 | 1.2551e-06 | 1.237e-06 | 1.2574e-06 | 1.3579e-06
Co-62m |  | 4.0168e-11 | 6.0442e-13 | 5.0356e-10 | 6.853e-06 | 3.7201e-11 | 5.9546e-13 | 1.2525e-06 | 1.2525e-06 | 1.2525e-06 | 1.2525e-06 | 1.2525e-06 | 1.2466e-06 | 1.2554e-06 | 1.241e-06 | 1.2626e-06 | 1.3614e-06
Cr-48 |  | 4.0168e-11 | 6.0442e-13 | 5.0356e-10 | 6.5683e-06 | 3.7201e-11 | 5.9546e-13 | 1.1431e-06 | 1.1431e-06 | 1.1431e-06 | 1.1431e-06 | 1.1431e-06 | 1.3003e-06 | 1.2861e-06 | 1.2716e-06 | 1.3218e-06 | 1.3048e-06
Cr-49 |  | 4.0168e-11 | 6.0442e-13 | 5.0356e-10 | 6.4698e-06 | 3.7201e-11 | 5.9546e-13 | 1.1739e-06 | 1.1739e-06 | 1.1739e-06 | 1.1739e-06 | 1.1739e-06 | 1.2694e-06 | 1.3306e-06 | 1.3265e-06 | 1.3058e-06 | 1.2852e-06
Cr-51 |  | 4.0168e-11 | 6.0442e-13 | 5.0356e-10 | 6.3836e-06 | 3.7201e-11 | 5.9546e-13 | 1.1532e-06 | 1.1532e-06 | 1.1532e-06 | 1.1532e-06 | 1.1532e-06 | 1.3035e-06 | 1.2638e-06 | 1.2554e-06 | 1.3494e-06 | 1.2681e-06
Cr-55 |  | 4.0168e-11 | 6.0442e-13 | 5.0356e-10 | 6.9098e-06 | 3.7201e-11 | 5.9546e-13 | . | . | . | . | . | 1.252e-06 | 1.2577e-06 | 1.2382e-06 | 1.2703e-06 | 1.3727e-06
Cr-56 |  | 4.0168e-11 | 6.0442e-13 | 5.0356e-10 | 6.2004e-06 | 3.7201e-11 | 5.9546e-13 | . | . | . | . | . | 1.1834e-06 | 1.2906e-06 | 1.298e-06 | 1.2861e-06 | 1.2317e-06
Cs-121 |  | 4.0168e-11 | 6.0442e-13 | 5.0356e-10 | 6.6381e-06 | 3.7201e-11 | 5.9546e-13 | . | . | . | . | . | 1.293e-06 | 1.2725e-06 | 1.2672e-06 | 1.2922e-06 | 1.3187e-06
Cs-121m |  | 4.0168e-11 | 6.0442e-13 | 5.0356e-10 | 6.602e-06 | 3.7201e-11 | 5.9546e-13 | . | . | . | . | . | 1.3089e-06 | 1.2746e-06 | 1.2706e-06 | 1.2973e-06 | 1.3115e-06
Cs-123 |  | 4.0168e-11 | 6.0442e-13 | 5.0356e-10 | 6.5971e-06 | 3.7201e-11 | 5.9546e-13 | . | . | . | . | . | 1.2588e-06 | 1.2543e-06 | 1.2685e-06 | 1.2621e-06 | 1.3105e-06
Cs-124 |  | 4.0168e-11 | 6.0442e-13 | 5.0356e-10 | 6.7418e-06 | 3.7201e-11 | 5.9546e-13 | . | . | . | . | . | 1.2406e-06 | 1.2568e-06 | 1.2444e-06 | 1.2956e-06 | 1.3393e-06
Cs-125 |  | 4.0168e-11 | 6.0442e-13 | 5.0356e-10 | 6.6081e-06 | 3.7201e-11 | 5.9546e-13 | 1.1727e-06 | 1.1727e-06 | 1.1727e-06 | 1.1727e-06 | 1.1727e-06 | 1.2554e-06 | 1.2449e-06 | 1.2583e-06 | 1.2665e-06 | 1.3127e-06
Cs-126 |  | 4.0168e-11 | 6.0442e-13 | 5.0356e-10 | 6.73e-06 | 3.7201e-11 | 5.9546e-13 | 1.1762e-06 | 1.1762e-06 | 1.1762e-06 | 1.1762e-06 | 1.1762e-06 | 1.2194e-06 | 1.2489e-06 | 1.2415e-06 | 1.3084e-06 | 1.3369e-06
Cs-127 |  | 4.0168e-11 | 6.0442e-13 | 5.0356e-10 | 6.5592e-06 | 3.7201e-11 | 5.9546e-13 | 1.1453e-06 | 1.1453e-06 | 1.1453e-06 | 1.1453e-06 | 1.1453e-06 | 1.2187e-06 | 1.2422e-06 | 1.2502e-06 | 1.3187e-06 | 1.303e-06
Cs-128 |  | 4.0168e-11 | 6.0442e-13 | 5.0356e-10 | 6.6361e-06 | 3.7201e-11 | 5.9546e-13 | 1.1762e-06 | 1.1762e-06 | 1.1762e-06 | 1.1762e-06 | 1.1762e-06 | 1.2241e-06 | 1.2398e-06 | 1.2493e-06 | 1.2974e-06 | 1.3183e-06
Cs-129 |  | 4.0168e-11 | 6.0442e-13 | 5.0356e-10 | 6.4491e-06 | 3.7201e-11 | 5.9546e-13 | 1.1203e-06 | 1.1203e-06 | 1.1203e-06 | 1.1203e-06 | 1.1203e-06 | 1.2269e-06 | 1.2347e-06 | 1.2437e-06 | 1.3244e-06 | 1.2811e-06
Cs-130 |  | 4.0168e-11 | 6.0442e-13 | 5.0356e-10 | 6.294e-06 | 3.7201e-11 | 5.9546e-13 | 1.1692e-06 | 1.1692e-06 | 1.1692e-06 | 1.1692e-06 | 1.1692e-06 | 1.2676e-06 | 1.2293e-06 | 1.249e-06 | 1.2597e-06 | 1.2503e-06
Cs-130m |  | 4.0168e-11 | 6.0442e-13 | 5.0356e-10 | 6.0979e-06 | 3.7201e-11 | 5.9546e-13 | . | . | . | . | . | 1.2768e-06 | 1.246e-06 | 1.2751e-06 | 1.278e-06 | 1.2114e-06
Cs-131 |  | 4.0168e-11 | 6.0442e-13 | 5.0356e-10 | 5.9763e-06 | 3.7201e-11 | 5.9546e-13 | 1.0337e-06 | 1.0337e-06 | 1.0337e-06 | 1.0337e-06 | 1.0337e-06 | 1.3371e-06 | 1.2019e-06 | 1.228e-06 | 1.2452e-06 | 1.1872e-06
Cs-132 |  | 4.0168e-11 | 6.0442e-13 | 5.0356e-10 | 6.5998e-06 | 3.7201e-11 | 5.9546e-13 | 1.1797e-06 | 1.1797e-06 | 1.1797e-06 | 1.1797e-06 | 1.1797e-06 | 1.2844e-06 | 1.2552e-06 | 1.2752e-06 | 1.23e-06 | 1.3111e-06
Cs-134 |  | 4.0168e-11 | 6.0442e-13 | 5.0356e-10 | 6.6984e-06 | 3.7201e-11 | 5.9546e-13 | 1.2026e-06 | 1.2026e-06 | 1.2026e-06 | 1.2026e-06 | 1.2026e-06 | 1.2697e-06 | 1.26e-06 | 1.2695e-06 | 1.2414e-06 | 1.3307e-06
Cs-134m |  | 4.0168e-11 | 6.0442e-13 | 5.0356e-10 | 6.0769e-06 | 3.7201e-11 | 5.9546e-13 | 1.0541e-06 | 1.0541e-06 | 1.0541e-06 | 1.0541e-06 | 1.0541e-06 | 1.3191e-06 | 1.2491e-06 | 1.2719e-06 | 1.2707e-06 | 1.2072e-06
Cs-135 |  | 4.0168e-11 | 6.0442e-13 | 5.0356e-10 | 6.5854e-06 | 3.7201e-11 | 5.9546e-13 | 1.0983e-06 | 1.0983e-06 | 1.0983e-06 | 1.0983e-06 | 1.0983e-06 | 1.3082e-06 | 1.3082e-06 | 1.3082e-06 | 1.3082e-06 | 1.3082e-06
Cs-135m |  | 4.0168e-11 | 6.0442e-13 | 5.0356e-10 | 6.7241e-06 | 3.7201e-11 | 5.9546e-13 | 1.2113e-06 | 1.2113e-06 | 1.2113e-06 | 1.2113e-06 | 1.2113e-06 | 1.2567e-06 | 1.2586e-06 | 1.2633e-06 | 1.2435e-06 | 1.3358e-06
Cs-136 |  | 4.0168e-11 | 6.0442e-13 | 5.0356e-10 | 6.7736e-06 | 3.7201e-11 | 5.9546e-13 | 1.2151e-06 | 1.2151e-06 | 1.2151e-06 | 1.2151e-06 | 1.2151e-06 | 1.2533e-06 | 1.262e-06 | 1.2563e-06 | 1.2667e-06 | 1.3456e-06
Cs-137 | Y | 4.0168e-11 | 6.0442e-13 | 5.0356e-10 | 6.5475e-06 | 3.7201e-11 | 5.9546e-13 | 1.0983e-06 | 1.0983e-06 | 1.0983e-06 | 1.0983e-06 | 1.0983e-06 | 1.3792e-06 | 1.2895e-06 | 1.2688e-06 | 1.3476e-06 | 1.3007e-06
Cs-138 |  | 4.0168e-11 | 6.0442e-13 | 5.0356e-10 | 6.8655e-06 | 3.7201e-11 | 5.9546e-13 | 1.2552e-06 | 1.2552e-06 | 1.2552e-06 | 1.2552e-06 | 1.2552e-06 | 1.2335e-06 | 1.2524e-06 | 1.2445e-06 | 1.2665e-06 | 1.3639e-06
Cs-138m |  | 4.0168e-11 | 6.0442e-13 | 5.0356e-10 | 6.6835e-06 | 3.7201e-11 | 5.9546e-13 | . | . | . | . | . | 1.262e-06 | 1.2571e-06 | 1.2486e-06 | 1.2881e-06 | 1.3277e-06
Cs-139 |  | 4.0168e-11 | 6.0442e-13 | 5.0356e-10 | 6.8856e-06 | 3.7201e-11 | 5.9546e-13 | . | . | . | . | . | 1.2384e-06 | 1.2559e-06 | 1.2358e-06 | 1.2529e-06 | 1.3679e-06
Cs-140 |  | 4.0168e-11 | 6.0442e-13 | 5.0356e-10 | 6.853e-06 | 3.7201e-11 | 5.9546e-13 | . | . | . | . | . | 1.2388e-06 | 1.2497e-06 | 1.2373e-06 | 1.2415e-06 | 1.3614e-06
Cu-57 |  | 4.0168e-11 | 6.0442e-13 | 5.0356e-10 | 6.8387e-06 | 3.7201e-11 | 5.9546e-13 | . | . | . | . | . | 1.2373e-06 | 1.2537e-06 | 1.246e-06 | 1.257e-06 | 1.3585e-06
Cu-59 |  | 4.0168e-11 | 6.0442e-13 | 5.0356e-10 | 6.8059e-06 | 3.7201e-11 | 5.9546e-13 | . | . | . | . | . | 1.2441e-06 | 1.2574e-06 | 1.2463e-06 | 1.2793e-06 | 1.352e-06
Cu-60 |  | 4.0168e-11 | 6.0442e-13 | 5.0356e-10 | 6.8963e-06 | 3.7201e-11 | 5.9546e-13 | 1.2433e-06 | 1.2433e-06 | 1.2433e-06 | 1.2433e-06 | 1.2433e-06 | 1.2398e-06 | 1.2506e-06 | 1.2368e-06 | 1.2596e-06 | 1.37e-06
Cu-61 |  | 4.0168e-11 | 6.0442e-13 | 5.0356e-10 | 6.6516e-06 | 3.7201e-11 | 5.9546e-13 | 1.1845e-06 | 1.1845e-06 | 1.1845e-06 | 1.1845e-06 | 1.1845e-06 | 1.2851e-06 | 1.2673e-06 | 1.2669e-06 | 1.2706e-06 | 1.3214e-06
Cu-62 |  | 4.0168e-11 | 6.0442e-13 | 5.0356e-10 | 6.7147e-06 | 3.7201e-11 | 5.9546e-13 | 1.1809e-06 | 1.1809e-06 | 1.1809e-06 | 1.1809e-06 | 1.1809e-06 | 1.2399e-06 | 1.251e-06 | 1.2443e-06 | 1.2615e-06 | 1.3339e-06
Cu-64 |  | 4.0168e-11 | 6.0442e-13 | 5.0356e-10 | 6.116e-06 | 3.7201e-11 | 5.9546e-13 | 1.1821e-06 | 1.1821e-06 | 1.1821e-06 | 1.1821e-06 | 1.1821e-06 | 1.2517e-06 | 1.2364e-06 | 1.2371e-06 | 1.2749e-06 | 1.215e-06
Cu-66 |  | 4.0168e-11 | 6.0442e-13 | 5.0356e-10 | 6.7484e-06 | 3.7201e-11 | 5.9546e-13 | 1.2303e-06 | 1.2303e-06 | 1.2303e-06 | 1.2303e-06 | 1.2303e-06 | 1.2376e-06 | 1.254e-06 | 1.2506e-06 | 1.2579e-06 | 1.3406e-06
Cu-67 |  | 4.0168e-11 | 6.0442e-13 | 5.0356e-10 | 6.4313e-06 | 3.7201e-11 | 5.9546e-13 | 1.1245e-06 | 1.1245e-06 | 1.1245e-06 | 1.1245e-06 | 1.1245e-06 | 1.3878e-06 | 1.3289e-06 | 1.3165e-06 | 1.3251e-06 | 1.2776e-06
Cu-69 |  | 4.0168e-11 | 6.0442e-13 | 5.0356e-10 | 6.7829e-06 | 3.7201e-11 | 5.9546e-13 | . | . | . | . | . | 1.2434e-06 | 1.2557e-06 | 1.2552e-06 | 1.2608e-06 | 1.3474e-06
Dy-148 |  | 4.0168e-11 | 6.0442e-13 | 5.0356e-10 | 6.6237e-06 | 3.7201e-11 | 5.9546e-13 | . | . | . | . | . | 1.2895e-06 | 1.2575e-06 | 1.279e-06 | 1.2322e-06 | 1.3158e-06
Dy-149 |  | 4.0168e-11 | 6.0442e-13 | 5.0356e-10 | 6.7368e-06 | 3.7201e-11 | 5.9546e-13 | . | . | . | . | . | 1.2554e-06 | 1.2523e-06 | 1.2523e-06 | 1.2615e-06 | 1.3383e-06
Dy-150 |  | 4.0168e-11 | 6.0442e-13 | 5.0356e-10 | 6.6533e-06 | 3.7201e-11 | 5.9546e-13 | . | . | . | . | . | 1.1975e-06 | 1.238e-06 | 1.2472e-06 | 1.347e-06 | 1.3217e-06
Dy-151 |  | 4.0168e-11 | 6.0442e-13 | 5.0356e-10 | 6.6982e-06 | 3.7201e-11 | 5.9546e-13 | . | . | . | . | . | 1.2536e-06 | 1.2615e-06 | 1.2556e-06 | 1.2764e-06 | 1.3306e-06
Dy-152 |  | 4.0168e-11 | 6.0442e-13 | 5.0356e-10 | 6.3852e-06 | 3.7201e-11 | 5.9546e-13 | . | . | . | . | . | 1.4421e-06 | 1.2898e-06 | 1.2769e-06 | 1.338e-06 | 1.2684e-06
Dy-153 |  | 4.0168e-11 | 6.0442e-13 | 5.0356e-10 | 6.6108e-06 | 3.7201e-11 | 5.9546e-13 | . | . | . | . | . | 1.2805e-06 | 1.2607e-06 | 1.2602e-06 | 1.2839e-06 | 1.3132e-06
Dy-154 |  | 4.0168e-11 | 6.0442e-13 | 5.0356e-10 | 6.5854e-06 | 3.7201e-11 | 5.9546e-13 | . | . | . | . | . | 1.3082e-06 | 1.3082e-06 | 1.3082e-06 | 1.3082e-06 | 1.3082e-06
Dy-155 |  | 4.0168e-11 | 6.0442e-13 | 5.0356e-10 | 6.6087e-06 | 3.7201e-11 | 5.9546e-13 | 1.1869e-06 | 1.1869e-06 | 1.1869e-06 | 1.1869e-06 | 1.1869e-06 | 1.3087e-06 | 1.2712e-06 | 1.2683e-06 | 1.2878e-06 | 1.3128e-06
Dy-157 |  | 4.0168e-11 | 6.0442e-13 | 5.0356e-10 | 6.5272e-06 | 3.7201e-11 | 5.9546e-13 | 1.142e-06 | 1.142e-06 | 1.142e-06 | 1.142e-06 | 1.142e-06 | 1.2943e-06 | 1.2615e-06 | 1.26e-06 | 1.3427e-06 | 1.2967e-06
Dy-159 |  | 4.0168e-11 | 6.0442e-13 | 5.0356e-10 | 6.1093e-06 | 3.7201e-11 | 5.9546e-13 | 1.0723e-06 | 1.0723e-06 | 1.0723e-06 | 1.0723e-06 | 1.0723e-06 | 1.3439e-06 | 1.2265e-06 | 1.2731e-06 | 1.2979e-06 | 1.2136e-06
Dy-165 |  | 4.0168e-11 | 6.0442e-13 | 5.0356e-10 | 6.4801e-06 | 3.7201e-11 | 5.9546e-13 | 1.1554e-06 | 1.1554e-06 | 1.1554e-06 | 1.1554e-06 | 1.1554e-06 | 1.2687e-06 | 1.2582e-06 | 1.274e-06 | 1.2734e-06 | 1.2873e-06
Dy-165m |  | 4.0168e-11 | 6.0442e-13 | 5.0356e-10 | 6.2175e-06 | 3.7201e-11 | 5.9546e-13 | . | . | . | . | . | 1.2603e-06 | 1.2474e-06 | 1.279e-06 | 1.2853e-06 | 1.2351e-06
Dy-166 |  | 4.0168e-11 | 6.0442e-13 | 5.0356e-10 | 6.2118e-06 | 3.7201e-11 | 5.9546e-13 | 1.0872e-06 | 1.0872e-06 | 1.0872e-06 | 1.0872e-06 | 1.0872e-06 | 1.2734e-06 | 1.2568e-06 | 1.292e-06 | 1.3071e-06 | 1.234e-06
Dy-167 |  | 4.0168e-11 | 6.0442e-13 | 5.0356e-10 | 6.6174e-06 | 3.7201e-11 | 5.9546e-13 | . | . | . | . | . | 1.3144e-06 | 1.2697e-06 | 1.2731e-06 | 1.2828e-06 | 1.3146e-06
Dy-168 |  | 4.0168e-11 | 6.0442e-13 | 5.0356e-10 | 6.6155e-06 | 3.7201e-11 | 5.9546e-13 | . | . | . | . | . | 1.2831e-06 | 1.268e-06 | 1.2723e-06 | 1.295e-06 | 1.3142e-06
Er-154 |  | 4.0168e-11 | 6.0442e-13 | 5.0356e-10 | 6.0647e-06 | 3.7201e-11 | 5.9546e-13 | . | . | . | . | . | 1.3201e-06 | 1.2327e-06 | 1.2764e-06 | 1.2933e-06 | 1.2048e-06
Er-156 |  | 4.0168e-11 | 6.0442e-13 | 5.0356e-10 | 6.0893e-06 | 3.7201e-11 | 5.9546e-13 | . | . | . | . | . | 1.3277e-06 | 1.2364e-06 | 1.2757e-06 | 1.3017e-06 | 1.2096e-06
Er-159 |  | 4.0168e-11 | 6.0442e-13 | 5.0356e-10 | 6.6823e-06 | 3.7201e-11 | 5.9546e-13 | . | . | . | . | . | 1.2777e-06 | 1.2609e-06 | 1.2673e-06 | 1.2566e-06 | 1.3274e-06
Er-161 |  | 4.0168e-11 | 6.0442e-13 | 5.0356e-10 | 6.6677e-06 | 3.7201e-11 | 5.9546e-13 | 1.2063e-06 | 1.2063e-06 | 1.2063e-06 | 1.2063e-06 | 1.2063e-06 | 1.2644e-06 | 1.2585e-06 | 1.2602e-06 | 1.2604e-06 | 1.3246e-06
Er-163 |  | 4.0168e-11 | 6.0442e-13 | 5.0356e-10 | 6.1464e-06 | 3.7201e-11 | 5.9546e-13 | . | . | . | . | . | 1.3211e-06 | 1.2438e-06 | 1.2908e-06 | 1.3141e-06 | 1.221e-06
Er-165 |  | 4.0168e-11 | 6.0442e-13 | 5.0356e-10 | 6.0979e-06 | 3.7201e-11 | 5.9546e-13 | 1.0762e-06 | 1.0762e-06 | 1.0762e-06 | 1.0762e-06 | 1.0762e-06 | 1.331e-06 | 1.2449e-06 | 1.2924e-06 | 1.3232e-06 | 1.2114e-06
Er-167m |  | 4.0168e-11 | 6.0442e-13 | 5.0356e-10 | 6.3725e-06 | 3.7201e-11 | 5.9546e-13 | . | . | . | . | . | 1.4435e-06 | 1.3191e-06 | 1.3057e-06 | 1.3428e-06 | 1.2659e-06
Er-169 |  | 4.0168e-11 | 6.0442e-13 | 5.0356e-10 | 5.9269e-06 | 3.7201e-11 | 5.9546e-13 | 1.0983e-06 | 1.0983e-06 | 1.0983e-06 | 1.0983e-06 | 1.0983e-06 | 1.2706e-06 | 1.183e-06 | 1.2108e-06 | 1.2373e-06 | 1.1774e-06
Er-171 |  | 4.0168e-11 | 6.0442e-13 | 5.0356e-10 | 6.5374e-06 | 3.7201e-11 | 5.9546e-13 | 1.1453e-06 | 1.1453e-06 | 1.1453e-06 | 1.1453e-06 | 1.1453e-06 | 1.3227e-06 | 1.2801e-06 | 1.2761e-06 | 1.3402e-06 | 1.2987e-06
Er-172 |  | 4.0168e-11 | 6.0442e-13 | 5.0356e-10 | 6.6291e-06 | 3.7201e-11 | 5.9546e-13 | 1.1762e-06 | 1.1762e-06 | 1.1762e-06 | 1.1762e-06 | 1.1762e-06 | 1.2523e-06 | 1.2547e-06 | 1.2743e-06 | 1.2861e-06 | 1.3169e-06
Er-173 |  | 4.0168e-11 | 6.0442e-13 | 5.0356e-10 | 6.6545e-06 | 3.7201e-11 | 5.9546e-13 | . | . | . | . | . | 1.2961e-06 | 1.279e-06 | 1.2805e-06 | 1.275e-06 | 1.3219e-06
Es-249 |  | 4.0168e-11 | 6.0442e-13 | 5.0356e-10 | 6.4828e-06 | 3.7201e-11 | 5.9546e-13 | . | . | . | . | . | 1.2245e-06 | 1.2645e-06 | 1.2624e-06 | 1.2928e-06 | 1.2878e-06
Es-250 |  | 4.0168e-11 | 6.0442e-13 | 5.0356e-10 | 6.4182e-06 | 3.7201e-11 | 5.9546e-13 | 1.1509e-06 | 1.1509e-06 | 1.1509e-06 | 1.1509e-06 | 1.1509e-06 | 1.2539e-06 | 1.2582e-06 | 1.267e-06 | 1.2674e-06 | 1.275e-06
Es-250m |  | 4.0168e-11 | 6.0442e-13 | 5.0356e-10 | 6.5706e-06 | 3.7201e-11 | 5.9546e-13 | . | . | . | . | . | 1.2414e-06 | 1.2613e-06 | 1.2594e-06 | 1.2571e-06 | 1.3053e-06
Es-251 |  | 4.0168e-11 | 6.0442e-13 | 5.0356e-10 | 6.1071e-06 | 3.7201e-11 | 5.9546e-13 | 1.0238e-06 | 1.0238e-06 | 1.0238e-06 | 1.0238e-06 | 1.0238e-06 | 1.2386e-06 | 1.2844e-06 | 1.2911e-06 | 1.2665e-06 | 1.2132e-06
Es-253 |  | 4.0168e-11 | 6.0442e-13 | 5.0356e-10 | 5.9354e-06 | 3.7201e-11 | 5.9546e-13 | 9.8362e-07 | 9.8362e-07 | 9.8362e-07 | 9.8362e-07 | 9.8362e-07 | 1.1774e-06 | 1.2054e-06 | 1.2178e-06 | 1.2641e-06 | 1.1791e-06
Es-254 |  | 4.0168e-11 | 6.0442e-13 | 5.0356e-10 | 5.9269e-06 | 3.7201e-11 | 5.9546e-13 | 9.7953e-07 | 9.7953e-07 | 9.7953e-07 | 9.7953e-07 | 9.7953e-07 | 1.1774e-06 | 1.206e-06 | 1.2148e-06 | 1.2423e-06 | 1.1774e-06
Es-254m |  | 4.0168e-11 | 6.0442e-13 | 5.0356e-10 | 6.5843e-06 | 3.7201e-11 | 5.9546e-13 | 1.1727e-06 | 1.1727e-06 | 1.1727e-06 | 1.1727e-06 | 1.1727e-06 | 1.2865e-06 | 1.2578e-06 | 1.2764e-06 | 1.2368e-06 | 1.308e-06
Es-255 |  | 4.0168e-11 | 6.0442e-13 | 5.0356e-10 | 6.8466e-06 | 3.7201e-11 | 5.9546e-13 | . | . | . | . | . | 1.2437e-06 | 1.2557e-06 | 1.2409e-06 | 1.2599e-06 | 1.3601e-06
Es-256 |  | 4.0168e-11 | 6.0442e-13 | 5.0356e-10 | 5.9269e-06 | 3.7201e-11 | 5.9546e-13 | . | . | . | . | . | 1.1774e-06 | 1.2019e-06 | 1.2092e-06 | 1.2279e-06 | 1.1774e-06
Eu-142 |  | 4.0168e-11 | 6.0442e-13 | 5.0356e-10 | 6.8159e-06 | 3.7201e-11 | 5.9546e-13 | . | . | . | . | . | 1.2416e-06 | 1.2471e-06 | 1.246e-06 | 1.2529e-06 | 1.354e-06
Eu-142m |  | 4.0168e-11 | 6.0442e-13 | 5.0356e-10 | 6.7644e-06 | 3.7201e-11 | 5.9546e-13 | . | . | . | . | . | 1.2503e-06 | 1.2592e-06 | 1.2607e-06 | 1.252e-06 | 1.3438e-06
Eu-143 |  | 4.0168e-11 | 6.0442e-13 | 5.0356e-10 | 6.8068e-06 | 3.7201e-11 | 5.9546e-13 | . | . | . | . | . | 1.2428e-06 | 1.248e-06 | 1.2398e-06 | 1.2633e-06 | 1.3522e-06
Eu-144 |  | 4.0168e-11 | 6.0442e-13 | 5.0356e-10 | 6.8363e-06 | 3.7201e-11 | 5.9546e-13 | . | . | . | . | . | 1.2499e-06 | 1.2477e-06 | 1.2365e-06 | 1.2684e-06 | 1.358e-06
Eu-145 |  | 4.0168e-11 | 6.0442e-13 | 5.0356e-10 | 6.7351e-06 | 3.7201e-11 | 5.9546e-13 | 1.229e-06 | 1.229e-06 | 1.229e-06 | 1.229e-06 | 1.229e-06 | 1.2516e-06 | 1.252e-06 | 1.2493e-06 | 1.2522e-06 | 1.3379e-06
Eu-146 |  | 4.0168e-11 | 6.0442e-13 | 5.0356e-10 | 6.7362e-06 | 3.7201e-11 | 5.9546e-13 | 1.2126e-06 | 1.2126e-06 | 1.2126e-06 | 1.2126e-06 | 1.2126e-06 | 1.2688e-06 | 1.2536e-06 | 1.2697e-06 | 1.2434e-06 | 1.3382e-06
Eu-147 |  | 4.0168e-11 | 6.0442e-13 | 5.0356e-10 | 6.5709e-06 | 3.7201e-11 | 5.9546e-13 | 1.1821e-06 | 1.1821e-06 | 1.1821e-06 | 1.1821e-06 | 1.1821e-06 | 1.2934e-06 | 1.2579e-06 | 1.2684e-06 | 1.2586e-06 | 1.3053e-06
Eu-148 |  | 4.0168e-11 | 6.0442e-13 | 5.0356e-10 | 6.7252e-06 | 3.7201e-11 | 5.9546e-13 | 1.2002e-06 | 1.2002e-06 | 1.2002e-06 | 1.2002e-06 | 1.2002e-06 | 1.265e-06 | 1.2554e-06 | 1.2661e-06 | 1.2523e-06 | 1.336e-06
Eu-149 |  | 4.0168e-11 | 6.0442e-13 | 5.0356e-10 | 6.2328e-06 | 3.7201e-11 | 5.9546e-13 | 1.0942e-06 | 1.0942e-06 | 1.0942e-06 | 1.0942e-06 | 1.0942e-06 | 1.3514e-06 | 1.2211e-06 | 1.2508e-06 | 1.2857e-06 | 1.2382e-06
Eu-150 |  | 4.0168e-11 | 6.0442e-13 | 5.0356e-10 | 6.697e-06 | 3.7201e-11 | 5.9546e-13 | . | . | . | . | . | 1.2544e-06 | 1.2565e-06 | 1.2586e-06 | 1.2875e-06 | 1.3304e-06
Eu-150m |  | 4.0168e-11 | 6.0442e-13 | 5.0356e-10 | 6.6248e-06 | 3.7201e-11 | 5.9546e-13 | . | . | . | . | . | 1.2538e-06 | 1.2451e-06 | 1.2473e-06 | 1.3119e-06 | 1.316e-06
Eu-152 |  | 4.0168e-11 | 6.0442e-13 | 5.0356e-10 | 6.7202e-06 | 3.7201e-11 | 5.9546e-13 | 1.2151e-06 | 1.2151e-06 | 1.2151e-06 | 1.2151e-06 | 1.2151e-06 | 1.255e-06 | 1.2566e-06 | 1.2527e-06 | 1.278e-06 | 1.335e-06
Eu-152m |  | 4.0168e-11 | 6.0442e-13 | 5.0356e-10 | 6.6877e-06 | 3.7201e-11 | 5.9546e-13 | 1.2063e-06 | 1.2063e-06 | 1.2063e-06 | 1.2063e-06 | 1.2063e-06 | 1.2498e-06 | 1.2566e-06 | 1.2577e-06 | 1.2573e-06 | 1.3285e-06
Eu-152n |  | 4.0168e-11 | 6.0442e-13 | 5.0356e-10 | 6.2632e-06 | 3.7201e-11 | 5.9546e-13 | . | . | . | . | . | 1.181e-06 | 1.2808e-06 | 1.2948e-06 | 1.2653e-06 | 1.2442e-06
Eu-154 |  | 4.0168e-11 | 6.0442e-13 | 5.0356e-10 | 6.7931e-06 | 3.7201e-11 | 5.9546e-13 | 1.2239e-06 | 1.2239e-06 | 1.2239e-06 | 1.2239e-06 | 1.2239e-06 | 1.2547e-06 | 1.2618e-06 | 1.2581e-06 | 1.264e-06 | 1.3495e-06
Eu-154m |  | 4.0168e-11 | 6.0442e-13 | 5.0356e-10 | 6.1681e-06 | 3.7201e-11 | 5.9546e-13 | . | . | . | . | . | 1.2322e-06 | 1.2678e-06 | 1.2948e-06 | 1.2889e-06 | 1.2253e-06
Eu-155 |  | 4.0168e-11 | 6.0442e-13 | 5.0356e-10 | 6.3373e-06 | 3.7201e-11 | 5.9546e-13 | 1.0912e-06 | 1.0912e-06 | 1.0912e-06 | 1.0912e-06 | 1.0912e-06 | 1.1993e-06 | 1.2812e-06 | 1.2931e-06 | 1.263e-06 | 1.2589e-06
Eu-156 |  | 4.0168e-11 | 6.0442e-13 | 5.0356e-10 | 6.8234e-06 | 3.7201e-11 | 5.9546e-13 | 1.2499e-06 | 1.2499e-06 | 1.2499e-06 | 1.2499e-06 | 1.2499e-06 | 1.2398e-06 | 1.251e-06 | 1.2422e-06 | 1.2556e-06 | 1.3555e-06
Eu-157 |  | 4.0168e-11 | 6.0442e-13 | 5.0356e-10 | 6.543e-06 | 3.7201e-11 | 5.9546e-13 | 1.1498e-06 | 1.1498e-06 | 1.1498e-06 | 1.1498e-06 | 1.1498e-06 | 1.2433e-06 | 1.2524e-06 | 1.2673e-06 | 1.3123e-06 | 1.2998e-06
Eu-158 |  | 4.0168e-11 | 6.0442e-13 | 5.0356e-10 | 6.7736e-06 | 3.7201e-11 | 5.9546e-13 | 1.229e-06 | 1.229e-06 | 1.229e-06 | 1.229e-06 | 1.229e-06 | 1.2413e-06 | 1.2535e-06 | 1.252e-06 | 1.2536e-06 | 1.3456e-06
Eu-159 |  | 4.0168e-11 | 6.0442e-13 | 5.0356e-10 | 6.5138e-06 | 3.7201e-11 | 5.9546e-13 | . | . | . | . | . | 1.2755e-06 | 1.2589e-06 | 1.2808e-06 | 1.2636e-06 | 1.294e-06
F-17 |  | 4.0168e-11 | 6.0442e-13 | 5.0356e-10 | 6.7601e-06 | 3.7201e-11 | 5.9546e-13 | . | . | . | . | . | 1.2408e-06 | 1.2603e-06 | 1.2595e-06 | 1.2509e-06 | 1.3429e-06
F-18 |  | 4.0168e-11 | 6.0442e-13 | 5.0356e-10 | 6.5854e-06 | 3.7201e-11 | 5.9546e-13 | 1.1797e-06 | 1.1797e-06 | 1.1797e-06 | 1.1797e-06 | 1.1797e-06 | 1.3082e-06 | 1.3082e-06 | 1.3082e-06 | 1.3082e-06 | 1.3082e-06
Fe-52 |  | 4.0168e-11 | 6.0442e-13 | 5.0356e-10 | 6.4735e-06 | 3.7201e-11 | 5.9546e-13 | 1.1692e-06 | 1.1692e-06 | 1.1692e-06 | 1.1692e-06 | 1.1692e-06 | 1.4418e-06 | 1.3508e-06 | 1.3359e-06 | 1.3379e-06 | 1.286e-06
Fe-53 |  | 4.0168e-11 | 6.0442e-13 | 5.0356e-10 | 6.7653e-06 | 3.7201e-11 | 5.9546e-13 | . | . | . | . | . | 1.207e-06 | 1.2536e-06 | 1.2416e-06 | 1.3389e-06 | 1.3439e-06
Fe-53m |  | 4.0168e-11 | 6.0442e-13 | 5.0356e-10 | 6.8267e-06 | 3.7201e-11 | 5.9546e-13 | . | . | . | . | . | 1.2472e-06 | 1.2555e-06 | 1.2504e-06 | 1.2557e-06 | 1.3561e-06
Fe-55 |  | 4.0168e-11 | 6.0442e-13 | 5.0356e-10 | 5.9269e-06 | 3.7201e-11 | 5.9546e-13 | . | . | . | . | . | 1.2697e-06 | 1.1774e-06 | 1.2004e-06 | 1.2335e-06 | 1.1774e-06
Fe-59 |  | 4.0168e-11 | 6.0442e-13 | 5.0356e-10 | 6.8387e-06 | 3.7201e-11 | 5.9546e-13 | 1.2407e-06 | 1.2407e-06 | 1.2407e-06 | 1.2407e-06 | 1.2407e-06 | 1.2447e-06 | 1.2578e-06 | 1.2483e-06 | 1.2706e-06 | 1.3585e-06
Fe-60 |  | 4.0168e-11 | 6.0442e-13 | 5.0356e-10 | 6.5854e-06 | 3.7201e-11 | 5.9546e-13 | 1.0983e-06 | 1.0983e-06 | 1.0983e-06 | 1.0983e-06 | 1.0983e-06 | 1.3082e-06 | 1.3082e-06 | 1.3082e-06 | 1.3082e-06 | 1.3082e-06
Fe-61 |  | 4.0168e-11 | 6.0442e-13 | 5.0356e-10 | 6.7921e-06 | 3.7201e-11 | 5.9546e-13 | . | . | . | . | . | 1.2463e-06 | 1.2562e-06 | 1.2461e-06 | 1.2677e-06 | 1.3493e-06
Fe-62 |  | 4.0168e-11 | 6.0442e-13 | 5.0356e-10 | 6.7199e-06 | 3.7201e-11 | 5.9546e-13 | . | . | . | . | . | 1.2425e-06 | 1.251e-06 | 1.264e-06 | 1.2794e-06 | 1.3349e-06
Fm-251 |  | 4.0168e-11 | 6.0442e-13 | 5.0356e-10 | 6.2744e-06 | 3.7201e-11 | 5.9546e-13 | . | . | . | . | . | 1.244e-06 | 1.2755e-06 | 1.284e-06 | 1.2765e-06 | 1.2464e-06
Fm-252 |  | 4.0168e-11 | 6.0442e-13 | 5.0356e-10 | 5.9269e-06 | 3.7201e-11 | 5.9546e-13 | 9.8034e-07 | 9.8034e-07 | 9.8034e-07 | 9.8034e-07 | 9.8034e-07 | 1.1774e-06 | 1.2038e-06 | 1.2076e-06 | 1.224e-06 | 1.1774e-06
Fm-253 |  | 4.0168e-11 | 6.0442e-13 | 5.0356e-10 | 6.04e-06 | 3.7201e-11 | 5.9546e-13 | 1.0301e-06 | 1.0301e-06 | 1.0301e-06 | 1.0301e-06 | 1.0301e-06 | 1.2531e-06 | 1.2602e-06 | 1.2765e-06 | 1.2649e-06 | 1.1999e-06
Fm-254 |  | 4.0168e-11 | 6.0442e-13 | 5.0356e-10 | 6.1411e-06 | 3.7201e-11 | 5.9546e-13 | 9.8034e-07 | 9.8034e-07 | 9.8034e-07 | 9.8034e-07 | 9.8034e-07 | 1.2296e-06 | 1.2298e-06 | 1.2343e-06 | 1.2491e-06 | 1.2199e-06
Fm-255 |  | 4.0168e-11 | 6.0442e-13 | 5.0356e-10 | 5.9269e-06 | 3.7201e-11 | 5.9546e-13 | 9.7547e-07 | 9.7547e-07 | 9.7547e-07 | 9.7547e-07 | 9.7547e-07 | 1.1774e-06 | 1.2048e-06 | 1.2101e-06 | 1.2293e-06 | 1.1774e-06
Fm-256 |  | 4.0168e-11 | 6.0442e-13 | 5.0356e-10 | 6.7881e-06 | 3.7201e-11 | 5.9546e-13 | . | . | . | . | . | 1.2436e-06 | 1.2546e-06 | 1.2424e-06 | 1.2553e-06 | 1.3485e-06
Fm-257 |  | 4.0168e-11 | 6.0442e-13 | 5.0356e-10 | 6.1971e-06 | 3.7201e-11 | 5.9546e-13 | 1.0265e-06 | 1.0265e-06 | 1.0265e-06 | 1.0265e-06 | 1.0265e-06 | 1.2968e-06 | 1.2844e-06 | 1.2836e-06 | 1.2816e-06 | 1.2311e-06
Fr-212 |  | 4.0168e-11 | 6.0442e-13 | 5.0356e-10 | 6.6556e-06 | 3.7201e-11 | 5.9546e-13 | . | . | . | . | . | 1.2631e-06 | 1.2677e-06 | 1.2574e-06 | 1.2774e-06 | 1.3222e-06
Fr-219 |  | 4.0168e-11 | 6.0442e-13 | 5.0356e-10 | 6.6453e-06 | 3.7201e-11 | 5.9546e-13 | 1.1543e-06 | 1.1543e-06 | 1.1543e-06 | 1.1543e-06 | 1.1543e-06 | 1.2549e-06 | 1.2621e-06 | 1.262e-06 | 1.3185e-06 | 1.3201e-06
Fr-220 |  | 4.0168e-11 | 6.0442e-13 | 5.0356e-10 | 6.0806e-06 | 3.7201e-11 | 5.9546e-13 | 1.0046e-06 | 1.0046e-06 | 1.0046e-06 | 1.0046e-06 | 1.0046e-06 | 1.2312e-06 | 1.2729e-06 | 1.3008e-06 | 1.2906e-06 | 1.2079e-06
Fr-221 | SE | 4.0168e-11 | 6.0442e-13 | 5.0356e-10 | 6.3899e-06 | 3.7201e-11 | 5.9546e-13 | 1.1066e-06 | 1.1066e-06 | 1.1066e-06 | 1.1066e-06 | 1.1066e-06 | 1.4297e-06 | 1.322e-06 | 1.296e-06 | 1.3374e-06 | 1.2694e-06
Fr-222 |  | 4.0168e-11 | 6.0442e-13 | 5.0356e-10 | 6.3595e-06 | 3.7201e-11 | 5.9546e-13 | 1.0983e-06 | 1.0983e-06 | 1.0983e-06 | 1.0983e-06 | 1.0983e-06 | 1.3669e-06 | 1.3e-06 | 1.2899e-06 | 1.3106e-06 | 1.2633e-06
Fr-223 |  | 4.0168e-11 | 6.0442e-13 | 5.0356e-10 | 6.152e-06 | 3.7201e-11 | 5.9546e-13 | 1.0247e-06 | 1.0247e-06 | 1.0247e-06 | 1.0247e-06 | 1.0247e-06 | 1.2884e-06 | 1.262e-06 | 1.2907e-06 | 1.303e-06 | 1.2221e-06
Fr-224 |  | 4.0168e-11 | 6.0442e-13 | 5.0356e-10 | 6.6862e-06 | 3.7201e-11 | 5.9546e-13 | . | . | . | . | . | 1.28e-06 | 1.2703e-06 | 1.2615e-06 | 1.2763e-06 | 1.3282e-06
Fr-227 |  | 4.0168e-11 | 6.0442e-13 | 5.0356e-10 | 6.5535e-06 | 3.7201e-11 | 5.9546e-13 | . | . | . | . | . | 1.2506e-06 | 1.2705e-06 | 1.2723e-06 | 1.2712e-06 | 1.3019e-06
Ga-64 |  | 4.0168e-11 | 6.0442e-13 | 5.0356e-10 | 6.9004e-06 | 3.7201e-11 | 5.9546e-13 | . | . | . | . | . | 1.2329e-06 | 1.2485e-06 | 1.2309e-06 | 1.2392e-06 | 1.3708e-06
Ga-65 |  | 4.0168e-11 | 6.0442e-13 | 5.0356e-10 | 6.5619e-06 | 3.7201e-11 | 5.9546e-13 | 1.1821e-06 | 1.1821e-06 | 1.1821e-06 | 1.1821e-06 | 1.1821e-06 | 1.2646e-06 | 1.2827e-06 | 1.29e-06 | 1.2646e-06 | 1.3035e-06
Ga-66 |  | 4.0168e-11 | 6.0442e-13 | 5.0356e-10 | 6.9641e-06 | 3.7201e-11 | 5.9546e-13 | 1.2647e-06 | 1.2647e-06 | 1.2647e-06 | 1.2647e-06 | 1.2647e-06 | 1.2236e-06 | 1.2491e-06 | 1.2212e-06 | 1.2246e-06 | 1.3834e-06
Ga-67 |  | 4.0168e-11 | 6.0442e-13 | 5.0356e-10 | 6.3471e-06 | 3.7201e-11 | 5.9546e-13 | 1.1376e-06 | 1.1376e-06 | 1.1376e-06 | 1.1376e-06 | 1.1376e-06 | 1.2985e-06 | 1.2878e-06 | 1.2858e-06 | 1.3171e-06 | 1.2609e-06
Ga-68 |  | 4.0168e-11 | 6.0442e-13 | 5.0356e-10 | 6.6662e-06 | 3.7201e-11 | 5.9546e-13 | 1.1821e-06 | 1.1821e-06 | 1.1821e-06 | 1.1821e-06 | 1.1821e-06 | 1.2379e-06 | 1.2525e-06 | 1.2471e-06 | 1.2651e-06 | 1.3243e-06
Ga-70 |  | 4.0168e-11 | 6.0442e-13 | 5.0356e-10 | 6.7454e-06 | 3.7201e-11 | 5.9546e-13 | 1.2239e-06 | 1.2239e-06 | 1.2239e-06 | 1.2239e-06 | 1.2239e-06 | 1.2477e-06 | 1.2615e-06 | 1.2564e-06 | 1.2654e-06 | 1.34e-06
Ga-72 |  | 4.0168e-11 | 6.0442e-13 | 5.0356e-10 | 6.8334e-06 | 3.7201e-11 | 5.9546e-13 | 1.2539e-06 | 1.2539e-06 | 1.2539e-06 | 1.2539e-06 | 1.2539e-06 | 1.2363e-06 | 1.2428e-06 | 1.2416e-06 | 1.243e-06 | 1.3575e-06
Ga-73 |  | 4.0168e-11 | 6.0442e-13 | 5.0356e-10 | 6.4766e-06 | 3.7201e-11 | 5.9546e-13 | 1.1453e-06 | 1.1453e-06 | 1.1453e-06 | 1.1453e-06 | 1.1453e-06 | 1.3236e-06 | 1.2769e-06 | 1.2646e-06 | 1.3301e-06 | 1.2866e-06
Ga-74 |  | 4.0168e-11 | 6.0442e-13 | 5.0356e-10 | 6.8562e-06 | 3.7201e-11 | 5.9546e-13 | . | . | . | . | . | 1.2363e-06 | 1.2406e-06 | 1.2428e-06 | 1.2393e-06 | 1.362e-06
Gd-142 |  | 4.0168e-11 | 6.0442e-13 | 5.0356e-10 | 6.7142e-06 | 3.7201e-11 | 5.9546e-13 | . | . | . | . | . | 1.2729e-06 | 1.2606e-06 | 1.2573e-06 | 1.265e-06 | 1.3338e-06
Gd-143m |  | 4.0168e-11 | 6.0442e-13 | 5.0356e-10 | 6.7171e-06 | 3.7201e-11 | 5.9546e-13 | . | . | . | . | . | 1.2815e-06 | 1.2582e-06 | 1.2559e-06 | 1.2749e-06 | 1.3344e-06
Gd-144 |  | 4.0168e-11 | 6.0442e-13 | 5.0356e-10 | 6.7697e-06 | 3.7201e-11 | 5.9546e-13 | . | . | . | . | . | 1.2309e-06 | 1.2398e-06 | 1.2289e-06 | 1.2466e-06 | 1.3448e-06
Gd-145 |  | 4.0168e-11 | 6.0442e-13 | 5.0356e-10 | 6.8777e-06 | 3.7201e-11 | 5.9546e-13 | 1.2512e-06 | 1.2512e-06 | 1.2512e-06 | 1.2512e-06 | 1.2512e-06 | 1.2365e-06 | 1.2477e-06 | 1.23e-06 | 1.2527e-06 | 1.3663e-06
Gd-145m |  | 4.0168e-11 | 6.0442e-13 | 5.0356e-10 | 6.6811e-06 | 3.7201e-11 | 5.9546e-13 | . | . | . | . | . | 1.2755e-06 | 1.2567e-06 | 1.2727e-06 | 1.2445e-06 | 1.3272e-06
Gd-146 |  | 4.0168e-11 | 6.0442e-13 | 5.0356e-10 | 6.2906e-06 | 3.7201e-11 | 5.9546e-13 | 1.0902e-06 | 1.0902e-06 | 1.0902e-06 | 1.0902e-06 | 1.0902e-06 | 1.3232e-06 | 1.2718e-06 | 1.2927e-06 | 1.2795e-06 | 1.2496e-06
Gd-147 |  | 4.0168e-11 | 6.0442e-13 | 5.0356e-10 | 6.6771e-06 | 3.7201e-11 | 5.9546e-13 | 1.1941e-06 | 1.1941e-06 | 1.1941e-06 | 1.1941e-06 | 1.1941e-06 | 1.2717e-06 | 1.2551e-06 | 1.2612e-06 | 1.2801e-06 | 1.3264e-06
Gd-148 |  | 4.0168e-11 | 6.0442e-13 | 5.0356e-10 | 6.5854e-06 | 3.7201e-11 | 5.9546e-13 | . | . | . | . | . | 1.3082e-06 | 1.3082e-06 | 1.3082e-06 | 1.3082e-06 | 1.3082e-06
Gd-149 |  | 4.0168e-11 | 6.0442e-13 | 5.0356e-10 | 6.5485e-06 | 3.7201e-11 | 5.9546e-13 | 1.1532e-06 | 1.1532e-06 | 1.1532e-06 | 1.1532e-06 | 1.1532e-06 | 1.3076e-06 | 1.2667e-06 | 1.2747e-06 | 1.3023e-06 | 1.3009e-06
Gd-150 |  | 4.0168e-11 | 6.0442e-13 | 5.0356e-10 | 6.5854e-06 | 3.7201e-11 | 5.9546e-13 | . | . | . | . | . | 1.3082e-06 | 1.3082e-06 | 1.3082e-06 | 1.3082e-06 | 1.3082e-06
Gd-151 |  | 4.0168e-11 | 6.0442e-13 | 5.0356e-10 | 6.1724e-06 | 3.7201e-11 | 5.9546e-13 | 1.0812e-06 | 1.0812e-06 | 1.0812e-06 | 1.0812e-06 | 1.0812e-06 | 1.3957e-06 | 1.2423e-06 | 1.2739e-06 | 1.2983e-06 | 1.2262e-06
Gd-152 |  | 4.0168e-11 | 6.0442e-13 | 5.0356e-10 | 6.5854e-06 | 3.7201e-11 | 5.9546e-13 | . | . | . | . | . | 1.3082e-06 | 1.3082e-06 | 1.3082e-06 | 1.3082e-06 | 1.3082e-06
Gd-153 |  | 4.0168e-11 | 6.0442e-13 | 5.0356e-10 | 6.2179e-06 | 3.7201e-11 | 5.9546e-13 | 1.0782e-06 | 1.0782e-06 | 1.0782e-06 | 1.0782e-06 | 1.0782e-06 | 1.2572e-06 | 1.2322e-06 | 1.2692e-06 | 1.2507e-06 | 1.2352e-06
Gd-159 |  | 4.0168e-11 | 6.0442e-13 | 5.0356e-10 | 6.5074e-06 | 3.7201e-11 | 5.9546e-13 | 1.1365e-06 | 1.1365e-06 | 1.1365e-06 | 1.1365e-06 | 1.1365e-06 | 1.2487e-06 | 1.2481e-06 | 1.259e-06 | 1.3407e-06 | 1.2927e-06
Gd-162 |  | 4.0168e-11 | 6.0442e-13 | 5.0356e-10 | 6.7301e-06 | 3.7201e-11 | 5.9546e-13 | . | . | . | . | . | 1.1973e-06 | 1.2464e-06 | 1.2502e-06 | 1.3374e-06 | 1.337e-06
Ge-66 |  | 4.0168e-11 | 6.0442e-13 | 5.0356e-10 | 6.5518e-06 | 3.7201e-11 | 5.9546e-13 | 1.1692e-06 | 1.1692e-06 | 1.1692e-06 | 1.1692e-06 | 1.1692e-06 | 1.2651e-06 | 1.2627e-06 | 1.264e-06 | 1.3082e-06 | 1.3015e-06
Ge-67 |  | 4.0168e-11 | 6.0442e-13 | 5.0356e-10 | 6.7106e-06 | 3.7201e-11 | 5.9546e-13 | 1.1893e-06 | 1.1893e-06 | 1.1893e-06 | 1.1893e-06 | 1.1893e-06 | 1.3004e-06 | 1.288e-06 | 1.276e-06 | 1.2825e-06 | 1.3331e-06
Ge-68 |  | 4.0168e-11 | 6.0442e-13 | 5.0356e-10 | 5.9269e-06 | 3.7201e-11 | 5.9546e-13 | 9.9526e-07 | 9.9526e-07 | 9.9526e-07 | 9.9526e-07 | 9.9526e-07 | 1.2665e-06 | 1.1794e-06 | 1.1979e-06 | 1.2287e-06 | 1.1774e-06
Ge-69 |  | 4.0168e-11 | 6.0442e-13 | 5.0356e-10 | 6.7354e-06 | 3.7201e-11 | 5.9546e-13 | 1.2063e-06 | 1.2063e-06 | 1.2063e-06 | 1.2063e-06 | 1.2063e-06 | 1.2493e-06 | 1.2573e-06 | 1.2515e-06 | 1.261e-06 | 1.338e-06
Ge-71 |  | 4.0168e-11 | 6.0442e-13 | 5.0356e-10 | 5.9269e-06 | 3.7201e-11 | 5.9546e-13 | 9.9526e-07 | 9.9526e-07 | 9.9526e-07 | 9.9526e-07 | 9.9526e-07 | 1.2671e-06 | 1.1794e-06 | 1.2078e-06 | 1.2279e-06 | 1.1774e-06
Ge-75 |  | 4.0168e-11 | 6.0442e-13 | 5.0356e-10 | 6.5181e-06 | 3.7201e-11 | 5.9546e-13 | 1.1453e-06 | 1.1453e-06 | 1.1453e-06 | 1.1453e-06 | 1.1453e-06 | 1.4174e-06 | 1.3018e-06 | 1.2779e-06 | 1.3422e-06 | 1.2948e-06
Ge-77 |  | 4.0168e-11 | 6.0442e-13 | 5.0356e-10 | 6.6933e-06 | 3.7201e-11 | 5.9546e-13 | 1.1941e-06 | 1.1941e-06 | 1.1941e-06 | 1.1941e-06 | 1.1941e-06 | 1.2949e-06 | 1.272e-06 | 1.2634e-06 | 1.2893e-06 | 1.3296e-06
Ge-78 |  | 4.0168e-11 | 6.0442e-13 | 5.0356e-10 | 6.5458e-06 | 3.7201e-11 | 5.9546e-13 | 1.1453e-06 | 1.1453e-06 | 1.1453e-06 | 1.1453e-06 | 1.1453e-06 | 1.3958e-06 | 1.2951e-06 | 1.2778e-06 | 1.3478e-06 | 1.3003e-06
H-3 |  | 4.0168e-11 | 6.0442e-13 | 5.0356e-10 | 6.5854e-06 | 3.7201e-11 | 5.9546e-13 | . | . | . | . | . | 1.3082e-06 | 1.3082e-06 | 1.3082e-06 | 1.3082e-06 | 1.3082e-06
H-3 |  | 4.0168e-11 | 6.0442e-13 | 5.0356e-10 | 6.5854e-06 | 3.7201e-11 | 5.9546e-13 | . | . | . | . | . | 1.3082e-06 | 1.3082e-06 | 1.3082e-06 | 1.3082e-06 | 1.3082e-06
Hf-167 |  | 4.0168e-11 | 6.0442e-13 | 5.0356e-10 | 6.5176e-06 | 3.7201e-11 | 5.9546e-13 | . | . | . | . | . | 1.3135e-06 | 1.2776e-06 | 1.272e-06 | 1.3505e-06 | 1.2947e-06
Hf-169 |  | 4.0168e-11 | 6.0442e-13 | 5.0356e-10 | 6.6147e-06 | 3.7201e-11 | 5.9546e-13 | . | . | . | . | . | 1.2379e-06 | 1.2592e-06 | 1.2714e-06 | 1.2979e-06 | 1.314e-06
Hf-170 |  | 4.0168e-11 | 6.0442e-13 | 5.0356e-10 | 6.4853e-06 | 3.7201e-11 | 5.9546e-13 | 1.1577e-06 | 1.1577e-06 | 1.1577e-06 | 1.1577e-06 | 1.1577e-06 | 1.2983e-06 | 1.2815e-06 | 1.2935e-06 | 1.2825e-06 | 1.2883e-06
Hf-172 |  | 4.0168e-11 | 6.0442e-13 | 5.0356e-10 | 6.1306e-06 | 3.7201e-11 | 5.9546e-13 | 1.0617e-06 | 1.0617e-06 | 1.0617e-06 | 1.0617e-06 | 1.0617e-06 | 1.2794e-06 | 1.2802e-06 | 1.3183e-06 | 1.3391e-06 | 1.2179e-06
Hf-173 |  | 4.0168e-11 | 6.0442e-13 | 5.0356e-10 | 6.4466e-06 | 3.7201e-11 | 5.9546e-13 | 1.1343e-06 | 1.1343e-06 | 1.1343e-06 | 1.1343e-06 | 1.1343e-06 | 1.3113e-06 | 1.2948e-06 | 1.2969e-06 | 1.3173e-06 | 1.2806e-06
Hf-174 |  | 4.0168e-11 | 6.0442e-13 | 5.0356e-10 | 6.5854e-06 | 3.7201e-11 | 5.9546e-13 | . | . | . | . | . | 1.3082e-06 | 1.3082e-06 | 1.3082e-06 | 1.3082e-06 | 1.3082e-06
Hf-175 |  | 4.0168e-11 | 6.0442e-13 | 5.0356e-10 | 6.5345e-06 | 3.7201e-11 | 5.9546e-13 | 1.1453e-06 | 1.1453e-06 | 1.1453e-06 | 1.1453e-06 | 1.1453e-06 | 1.2632e-06 | 1.2692e-06 | 1.2654e-06 | 1.358e-06 | 1.2981e-06
Hf-177m |  | 4.0168e-11 | 6.0442e-13 | 5.0356e-10 | 6.5407e-06 | 3.7201e-11 | 5.9546e-13 | 1.1476e-06 | 1.1476e-06 | 1.1476e-06 | 1.1476e-06 | 1.1476e-06 | 1.3401e-06 | 1.2892e-06 | 1.2864e-06 | 1.3333e-06 | 1.2993e-06
Hf-178m |  | 4.0168e-11 | 6.0442e-13 | 5.0356e-10 | 6.6202e-06 | 3.7201e-11 | 5.9546e-13 | 1.1634e-06 | 1.1634e-06 | 1.1634e-06 | 1.1634e-06 | 1.1634e-06 | 1.2864e-06 | 1.2659e-06 | 1.2793e-06 | 1.3052e-06 | 1.3151e-06
Hf-179m |  | 4.0168e-11 | 6.0442e-13 | 5.0356e-10 | 6.5348e-06 | 3.7201e-11 | 5.9546e-13 | 1.1498e-06 | 1.1498e-06 | 1.1498e-06 | 1.1498e-06 | 1.1498e-06 | 1.2775e-06 | 1.2787e-06 | 1.2739e-06 | 1.3361e-06 | 1.2981e-06
Hf-180m |  | 4.0168e-11 | 6.0442e-13 | 5.0356e-10 | 6.6184e-06 | 3.7201e-11 | 5.9546e-13 | 1.1543e-06 | 1.1543e-06 | 1.1543e-06 | 1.1543e-06 | 1.1543e-06 | 1.2806e-06 | 1.2731e-06 | 1.2682e-06 | 1.3293e-06 | 1.3148e-06
Hf-181 |  | 4.0168e-11 | 6.0442e-13 | 5.0356e-10 | 6.6422e-06 | 3.7201e-11 | 5.9546e-13 | 1.1646e-06 | 1.1646e-06 | 1.1646e-06 | 1.1646e-06 | 1.1646e-06 | 1.251e-06 | 1.2684e-06 | 1.272e-06 | 1.3013e-06 | 1.3195e-06
Hf-182 |  | 4.0168e-11 | 6.0442e-13 | 5.0356e-10 | 6.5092e-06 | 3.7201e-11 | 5.9546e-13 | 1.1409e-06 | 1.1409e-06 | 1.1409e-06 | 1.1409e-06 | 1.1409e-06 | 1.4106e-06 | 1.3054e-06 | 1.2816e-06 | 1.345e-06 | 1.2931e-06
Hf-182m |  | 4.0168e-11 | 6.0442e-13 | 5.0356e-10 | 6.5676e-06 | 3.7201e-11 | 5.9546e-13 | 1.1739e-06 | 1.1739e-06 | 1.1739e-06 | 1.1739e-06 | 1.1739e-06 | 1.2735e-06 | 1.2705e-06 | 1.2718e-06 | 1.2962e-06 | 1.3047e-06
Hf-183 |  | 4.0168e-11 | 6.0442e-13 | 5.0356e-10 | 6.7011e-06 | 3.7201e-11 | 5.9546e-13 | 1.199e-06 | 1.199e-06 | 1.199e-06 | 1.199e-06 | 1.199e-06 | 1.251e-06 | 1.2605e-06 | 1.2685e-06 | 1.2632e-06 | 1.3312e-06
Hf-184 |  | 4.0168e-11 | 6.0442e-13 | 5.0356e-10 | 6.3523e-06 | 3.7201e-11 | 5.9546e-13 | 1.1267e-06 | 1.1267e-06 | 1.1267e-06 | 1.1267e-06 | 1.1267e-06 | 1.3096e-06 | 1.2839e-06 | 1.29e-06 | 1.3373e-06 | 1.2619e-06
Hg-190 |  | 4.0168e-11 | 6.0442e-13 | 5.0356e-10 | 6.2845e-06 | 3.7201e-11 | 5.9546e-13 | . | . | . | . | . | 1.3132e-06 | 1.3254e-06 | 1.339e-06 | 1.3272e-06 | 1.2484e-06
Hg-191m |  | 4.0168e-11 | 6.0442e-13 | 5.0356e-10 | 6.6453e-06 | 3.7201e-11 | 5.9546e-13 | . | . | . | . | . | 1.2809e-06 | 1.2764e-06 | 1.2646e-06 | 1.2868e-06 | 1.3201e-06
Hg-192 |  | 4.0168e-11 | 6.0442e-13 | 5.0356e-10 | 6.3319e-06 | 3.7201e-11 | 5.9546e-13 | . | . | . | . | . | 1.3485e-06 | 1.3048e-06 | 1.2986e-06 | 1.3453e-06 | 1.2578e-06
Hg-193 |  | 4.0168e-11 | 6.0442e-13 | 5.0356e-10 | 6.6406e-06 | 3.7201e-11 | 5.9546e-13 | 1.0723e-06 | 1.0723e-06 | 1.0723e-06 | 1.0723e-06 | 1.0723e-06 | 1.2557e-06 | 1.2671e-06 | 1.2617e-06 | 1.278e-06 | 1.3192e-06
Hg-193m |  | 4.0168e-11 | 6.0442e-13 | 5.0356e-10 | 6.7136e-06 | 3.7201e-11 | 5.9546e-13 | 1.1821e-06 | 1.1821e-06 | 1.1821e-06 | 1.1821e-06 | 1.1821e-06 | 1.2465e-06 | 1.2613e-06 | 1.2589e-06 | 1.2879e-06 | 1.3337e-06
Hg-194 |  | 4.0168e-11 | 6.0442e-13 | 5.0356e-10 | 5.9269e-06 | 3.7201e-11 | 5.9546e-13 | 9.8034e-07 | 9.8034e-07 | 9.8034e-07 | 9.8034e-07 | 9.8034e-07 | 1.1821e-06 | 1.1874e-06 | 1.1974e-06 | 1.2086e-06 | 1.1774e-06
Hg-195 |  | 4.0168e-11 | 6.0442e-13 | 5.0356e-10 | 6.3745e-06 | 3.7201e-11 | 5.9546e-13 | 1.1245e-06 | 1.1245e-06 | 1.1245e-06 | 1.1245e-06 | 1.1245e-06 | 1.2551e-06 | 1.2831e-06 | 1.2905e-06 | 1.2897e-06 | 1.2663e-06
Hg-195m |  | 4.0168e-11 | 6.0442e-13 | 5.0356e-10 | 6.3032e-06 | 3.7201e-11 | 5.9546e-13 | 1.0963e-06 | 1.0963e-06 | 1.0963e-06 | 1.0963e-06 | 1.0963e-06 | 1.3242e-06 | 1.2882e-06 | 1.2827e-06 | 1.3156e-06 | 1.2521e-06
Hg-197 |  | 4.0168e-11 | 6.0442e-13 | 5.0356e-10 | 6.1083e-06 | 3.7201e-11 | 5.9546e-13 | 1.031e-06 | 1.031e-06 | 1.031e-06 | 1.031e-06 | 1.031e-06 | 1.2128e-06 | 1.3106e-06 | 1.3349e-06 | 1.3456e-06 | 1.2134e-06
Hg-197m |  | 4.0168e-11 | 6.0442e-13 | 5.0356e-10 | 6.1846e-06 | 3.7201e-11 | 5.9546e-13 | 1.056e-06 | 1.056e-06 | 1.056e-06 | 1.056e-06 | 1.056e-06 | 1.3012e-06 | 1.3153e-06 | 1.3194e-06 | 1.3216e-06 | 1.2286e-06
Hg-199m |  | 4.0168e-11 | 6.0442e-13 | 5.0356e-10 | 6.3719e-06 | 3.7201e-11 | 5.9546e-13 | 1.0912e-06 | 1.0912e-06 | 1.0912e-06 | 1.0912e-06 | 1.0912e-06 | 1.3069e-06 | 1.3159e-06 | 1.3097e-06 | 1.3426e-06 | 1.2658e-06
Hg-203 |  | 4.0168e-11 | 6.0442e-13 | 5.0356e-10 | 6.5112e-06 | 3.7201e-11 | 5.9546e-13 | 1.1354e-06 | 1.1354e-06 | 1.1354e-06 | 1.1354e-06 | 1.1354e-06 | 1.3773e-06 | 1.3003e-06 | 1.272e-06 | 1.3464e-06 | 1.2935e-06
Hg-205 |  | 4.0168e-11 | 6.0442e-13 | 5.0356e-10 | 6.4296e-06 | 3.7201e-11 | 5.9546e-13 | . | . | . | . | . | 1.4192e-06 | 1.3292e-06 | 1.3082e-06 | 1.3367e-06 | 1.2773e-06
Hg-206 | SE | 4.0168e-11 | 6.0442e-13 | 5.0356e-10 | 6.572e-06 | 3.7201e-11 | 5.9546e-13 | . | . | . | . | . | 1.3173e-06 | 1.2762e-06 | 1.2681e-06 | 1.3318e-06 | 1.3055e-06
Hg-207 |  | 4.0168e-11 | 6.0442e-13 | 5.0356e-10 | 6.8298e-06 | 3.7201e-11 | 5.9546e-13 | . | . | . | . | . | 1.2373e-06 | 1.2559e-06 | 1.2416e-06 | 1.275e-06 | 1.3568e-06
Ho-150 |  | 4.0168e-11 | 6.0442e-13 | 5.0356e-10 | 6.7587e-06 | 3.7201e-11 | 5.9546e-13 | . | . | . | . | . | 1.262e-06 | 1.2582e-06 | 1.266e-06 | 1.2408e-06 | 1.3426e-06
Ho-153 |  | 4.0168e-11 | 6.0442e-13 | 5.0356e-10 | 6.6361e-06 | 3.7201e-11 | 5.9546e-13 | . | . | . | . | . | 1.2925e-06 | 1.2662e-06 | 1.2621e-06 | 1.2873e-06 | 1.3183e-06
Ho-153m |  | 4.0168e-11 | 6.0442e-13 | 5.0356e-10 | 6.6037e-06 | 3.7201e-11 | 5.9546e-13 | . | . | . | . | . | 1.284e-06 | 1.2676e-06 | 1.271e-06 | 1.2859e-06 | 1.3119e-06
Ho-154 |  | 4.0168e-11 | 6.0442e-13 | 5.0356e-10 | 6.7351e-06 | 3.7201e-11 | 5.9546e-13 | . | . | . | . | . | 1.2565e-06 | 1.2574e-06 | 1.2556e-06 | 1.2884e-06 | 1.3379e-06
Ho-154m |  | 4.0168e-11 | 6.0442e-13 | 5.0356e-10 | 6.7136e-06 | 3.7201e-11 | 5.9546e-13 | . | . | . | . | . | 1.2411e-06 | 1.2549e-06 | 1.2558e-06 | 1.3008e-06 | 1.3337e-06
Ho-155 |  | 4.0168e-11 | 6.0442e-13 | 5.0356e-10 | 6.5574e-06 | 3.7201e-11 | 5.9546e-13 | 1.1634e-06 | 1.1634e-06 | 1.1634e-06 | 1.1634e-06 | 1.1634e-06 | 1.288e-06 | 1.2635e-06 | 1.2628e-06 | 1.294e-06 | 1.3026e-06
Ho-156 |  | 4.0168e-11 | 6.0442e-13 | 5.0356e-10 | 6.7241e-06 | 3.7201e-11 | 5.9546e-13 | . | . | . | . | . | 1.2673e-06 | 1.268e-06 | 1.2534e-06 | 1.27e-06 | 1.3358e-06
Ho-157 |  | 4.0168e-11 | 6.0442e-13 | 5.0356e-10 | 6.517e-06 | 3.7201e-11 | 5.9546e-13 | 1.1588e-06 | 1.1588e-06 | 1.1588e-06 | 1.1588e-06 | 1.1588e-06 | 1.3008e-06 | 1.2657e-06 | 1.2697e-06 | 1.3023e-06 | 1.2946e-06
Ho-159 |  | 4.0168e-11 | 6.0442e-13 | 5.0356e-10 | 6.404e-06 | 3.7201e-11 | 5.9546e-13 | 1.1321e-06 | 1.1321e-06 | 1.1321e-06 | 1.1321e-06 | 1.1321e-06 | 1.321e-06 | 1.2775e-06 | 1.2861e-06 | 1.3015e-06 | 1.2722e-06
Ho-160 |  | 4.0168e-11 | 6.0442e-13 | 5.0356e-10 | 6.7109e-06 | 3.7201e-11 | 5.9546e-13 | . | . | . | . | . | 1.2621e-06 | 1.2615e-06 | 1.265e-06 | 1.251e-06 | 1.3331e-06
Ho-161 |  | 4.0168e-11 | 6.0442e-13 | 5.0356e-10 | 6.0517e-06 | 3.7201e-11 | 5.9546e-13 | 1.0512e-06 | 1.0512e-06 | 1.0512e-06 | 1.0512e-06 | 1.0512e-06 | 1.3071e-06 | 1.2351e-06 | 1.2728e-06 | 1.2959e-06 | 1.2022e-06
Ho-162 |  | 4.0168e-11 | 6.0442e-13 | 5.0356e-10 | 6.3523e-06 | 3.7201e-11 | 5.9546e-13 | 1.1692e-06 | 1.1692e-06 | 1.1692e-06 | 1.1692e-06 | 1.1692e-06 | 1.2743e-06 | 1.2565e-06 | 1.2666e-06 | 1.2868e-06 | 1.2619e-06
Ho-162m |  | 4.0168e-11 | 6.0442e-13 | 5.0356e-10 | 6.5998e-06 | 3.7201e-11 | 5.9546e-13 | 1.2014e-06 | 1.2014e-06 | 1.2014e-06 | 1.2014e-06 | 1.2014e-06 | 1.2787e-06 | 1.2646e-06 | 1.2608e-06 | 1.2908e-06 | 1.3111e-06
Ho-163 |  | 4.0168e-11 | 6.0442e-13 | 5.0356e-10 | 5.9269e-06 | 3.7201e-11 | 5.9546e-13 | . | . | . | . | . | 1.2697e-06 | 1.1799e-06 | 1.203e-06 | 1.2291e-06 | 1.1774e-06
Ho-164 |  | 4.0168e-11 | 6.0442e-13 | 5.0356e-10 | 6.1237e-06 | 3.7201e-11 | 5.9546e-13 | 1.0762e-06 | 1.0762e-06 | 1.0762e-06 | 1.0762e-06 | 1.0762e-06 | 1.3062e-06 | 1.2413e-06 | 1.2839e-06 | 1.3004e-06 | 1.2165e-06
Ho-164m |  | 4.0168e-11 | 6.0442e-13 | 5.0356e-10 | 6.0706e-06 | 3.7201e-11 | 5.9546e-13 | 1.0733e-06 | 1.0733e-06 | 1.0733e-06 | 1.0733e-06 | 1.0733e-06 | 1.3216e-06 | 1.2395e-06 | 1.2868e-06 | 1.3165e-06 | 1.2059e-06
Ho-166 |  | 4.0168e-11 | 6.0442e-13 | 5.0356e-10 | 6.4135e-06 | 3.7201e-11 | 5.9546e-13 | 1.1953e-06 | 1.1953e-06 | 1.1953e-06 | 1.1953e-06 | 1.1953e-06 | 1.2589e-06 | 1.2655e-06 | 1.2755e-06 | 1.2934e-06 | 1.2741e-06
Ho-166m |  | 4.0168e-11 | 6.0442e-13 | 5.0356e-10 | 6.68e-06 | 3.7201e-11 | 5.9546e-13 | 1.1941e-06 | 1.1941e-06 | 1.1941e-06 | 1.1941e-06 | 1.1941e-06 | 1.2847e-06 | 1.265e-06 | 1.2727e-06 | 1.2653e-06 | 1.327e-06
Ho-167 |  | 4.0168e-11 | 6.0442e-13 | 5.0356e-10 | 6.6273e-06 | 3.7201e-11 | 5.9546e-13 | 1.1532e-06 | 1.1532e-06 | 1.1532e-06 | 1.1532e-06 | 1.1532e-06 | 1.2749e-06 | 1.2673e-06 | 1.2591e-06 | 1.3526e-06 | 1.3165e-06
Ho-168 |  | 4.0168e-11 | 6.0442e-13 | 5.0356e-10 | 6.7238e-06 | 3.7201e-11 | 5.9546e-13 | . | . | . | . | . | 1.2637e-06 | 1.2585e-06 | 1.2661e-06 | 1.2486e-06 | 1.3357e-06
Ho-168m |  | 4.0168e-11 | 6.0442e-13 | 5.0356e-10 | 6.0285e-06 | 3.7201e-11 | 5.9546e-13 | . | . | . | . | . | 1.323e-06 | 1.2357e-06 | 1.284e-06 | 1.3118e-06 | 1.1976e-06
Ho-170 |  | 4.0168e-11 | 6.0442e-13 | 5.0356e-10 | 6.7278e-06 | 3.7201e-11 | 5.9546e-13 | . | . | . | . | . | 1.2626e-06 | 1.2628e-06 | 1.2607e-06 | 1.2656e-06 | 1.3365e-06
I-118 |  | 4.0168e-11 | 6.0442e-13 | 5.0356e-10 | 6.7587e-06 | 3.7201e-11 | 5.9546e-13 | . | . | . | . | . | 1.2641e-06 | 1.2574e-06 | 1.2647e-06 | 1.2487e-06 | 1.3426e-06
I-118m |  | 4.0168e-11 | 6.0442e-13 | 5.0356e-10 | 6.7334e-06 | 3.7201e-11 | 5.9546e-13 | . | . | . | . | . | 1.2694e-06 | 1.2595e-06 | 1.268e-06 | 1.2489e-06 | 1.3376e-06
I-119 |  | 4.0168e-11 | 6.0442e-13 | 5.0356e-10 | 6.4944e-06 | 3.7201e-11 | 5.9546e-13 | . | . | . | . | . | 1.376e-06 | 1.2805e-06 | 1.2721e-06 | 1.3152e-06 | 1.2901e-06
I-120 |  | 4.0168e-11 | 6.0442e-13 | 5.0356e-10 | 6.8387e-06 | 3.7201e-11 | 5.9546e-13 | 1.2316e-06 | 1.2316e-06 | 1.2316e-06 | 1.2316e-06 | 1.2316e-06 | 1.2409e-06 | 1.2504e-06 | 1.2399e-06 | 1.2454e-06 | 1.3585e-06
I-120m |  | 4.0168e-11 | 6.0442e-13 | 5.0356e-10 | 6.7619e-06 | 3.7201e-11 | 5.9546e-13 | 1.2264e-06 | 1.2264e-06 | 1.2264e-06 | 1.2264e-06 | 1.2264e-06 | 1.2635e-06 | 1.2539e-06 | 1.265e-06 | 1.2484e-06 | 1.3433e-06
I-121 |  | 4.0168e-11 | 6.0442e-13 | 5.0356e-10 | 6.3786e-06 | 3.7201e-11 | 5.9546e-13 | 1.1354e-06 | 1.1354e-06 | 1.1354e-06 | 1.1354e-06 | 1.1354e-06 | 1.3813e-06 | 1.2869e-06 | 1.2837e-06 | 1.3101e-06 | 1.2671e-06
I-122 |  | 4.0168e-11 | 6.0442e-13 | 5.0356e-10 | 6.6489e-06 | 3.7201e-11 | 5.9546e-13 | 1.1797e-06 | 1.1797e-06 | 1.1797e-06 | 1.1797e-06 | 1.1797e-06 | 1.2649e-06 | 1.251e-06 | 1.2632e-06 | 1.247e-06 | 1.3208e-06
I-123 |  | 4.0168e-11 | 6.0442e-13 | 5.0356e-10 | 6.2488e-06 | 3.7201e-11 | 5.9546e-13 | 1.0772e-06 | 1.0772e-06 | 1.0772e-06 | 1.0772e-06 | 1.0772e-06 | 1.4063e-06 | 1.3006e-06 | 1.3135e-06 | 1.3183e-06 | 1.2413e-06
I-124 |  | 4.0168e-11 | 6.0442e-13 | 5.0356e-10 | 6.6877e-06 | 3.7201e-11 | 5.9546e-13 | 1.2039e-06 | 1.2039e-06 | 1.2039e-06 | 1.2039e-06 | 1.2039e-06 | 1.2661e-06 | 1.2542e-06 | 1.2577e-06 | 1.2499e-06 | 1.3285e-06
I-125 |  | 4.0168e-11 | 6.0442e-13 | 5.0356e-10 | 5.9508e-06 | 3.7201e-11 | 5.9546e-13 | 1.0247e-06 | 1.0247e-06 | 1.0247e-06 | 1.0247e-06 | 1.0247e-06 | 1.3159e-06 | 1.211e-06 | 1.2211e-06 | 1.2572e-06 | 1.1821e-06
I-126 |  | 4.0168e-11 | 6.0442e-13 | 5.0356e-10 | 6.6381e-06 | 3.7201e-11 | 5.9546e-13 | 1.1692e-06 | 1.1692e-06 | 1.1692e-06 | 1.1692e-06 | 1.1692e-06 | 1.255e-06 | 1.2503e-06 | 1.2611e-06 | 1.2774e-06 | 1.3187e-06
I-128 |  | 4.0168e-11 | 6.0442e-13 | 5.0356e-10 | 6.658e-06 | 3.7201e-11 | 5.9546e-13 | 1.1646e-06 | 1.1646e-06 | 1.1646e-06 | 1.1646e-06 | 1.1646e-06 | 1.2184e-06 | 1.2446e-06 | 1.2519e-06 | 1.3105e-06 | 1.3226e-06
I-129 |  | 4.0168e-11 | 6.0442e-13 | 5.0356e-10 | 5.9747e-06 | 3.7201e-11 | 5.9546e-13 | 1.0355e-06 | 1.0355e-06 | 1.0355e-06 | 1.0355e-06 | 1.0355e-06 | 1.3456e-06 | 1.2006e-06 | 1.224e-06 | 1.2429e-06 | 1.1869e-06
I-130 |  | 4.0168e-11 | 6.0442e-13 | 5.0356e-10 | 6.7409e-06 | 3.7201e-11 | 5.9546e-13 | 1.1978e-06 | 1.1978e-06 | 1.1978e-06 | 1.1978e-06 | 1.1978e-06 | 1.2652e-06 | 1.2594e-06 | 1.2712e-06 | 1.2504e-06 | 1.3391e-06
I-130m |  | 4.0168e-11 | 6.0442e-13 | 5.0356e-10 | 6.572e-06 | 3.7201e-11 | 5.9546e-13 | . | . | . | . | . | 1.2624e-06 | 1.2481e-06 | 1.263e-06 | 1.2593e-06 | 1.3055e-06
I-131 |  | 4.0168e-11 | 6.0442e-13 | 5.0356e-10 | 6.7064e-06 | 3.7201e-11 | 5.9546e-13 | 1.1634e-06 | 1.1634e-06 | 1.1634e-06 | 1.1634e-06 | 1.1634e-06 | 1.242e-06 | 1.2569e-06 | 1.2568e-06 | 1.3357e-06 | 1.3322e-06
I-132 |  | 4.0168e-11 | 6.0442e-13 | 5.0356e-10 | 6.7418e-06 | 3.7201e-11 | 5.9546e-13 | 1.2113e-06 | 1.2113e-06 | 1.2113e-06 | 1.2113e-06 | 1.2113e-06 | 1.2632e-06 | 1.2564e-06 | 1.2712e-06 | 1.243e-06 | 1.3393e-06
I-132m |  | 4.0168e-11 | 6.0442e-13 | 5.0356e-10 | 6.5747e-06 | 3.7201e-11 | 5.9546e-13 | 1.1715e-06 | 1.1715e-06 | 1.1715e-06 | 1.1715e-06 | 1.1715e-06 | 1.2903e-06 | 1.2609e-06 | 1.2755e-06 | 1.241e-06 | 1.3061e-06
I-133 |  | 4.0168e-11 | 6.0442e-13 | 5.0356e-10 | 6.7295e-06 | 3.7201e-11 | 5.9546e-13 | 1.1917e-06 | 1.1917e-06 | 1.1917e-06 | 1.1917e-06 | 1.1917e-06 | 1.2532e-06 | 1.2549e-06 | 1.2673e-06 | 1.2626e-06 | 1.3368e-06
I-134 |  | 4.0168e-11 | 6.0442e-13 | 5.0356e-10 | 6.761e-06 | 3.7201e-11 | 5.9546e-13 | 1.2214e-06 | 1.2214e-06 | 1.2214e-06 | 1.2214e-06 | 1.2214e-06 | 1.2497e-06 | 1.2538e-06 | 1.2615e-06 | 1.2564e-06 | 1.3431e-06
I-134m |  | 4.0168e-11 | 6.0442e-13 | 5.0356e-10 | 6.3775e-06 | 3.7201e-11 | 5.9546e-13 | . | . | . | . | . | 1.3798e-06 | 1.2732e-06 | 1.2597e-06 | 1.3242e-06 | 1.2669e-06
I-135 |  | 4.0168e-11 | 6.0442e-13 | 5.0356e-10 | 6.8237e-06 | 3.7201e-11 | 5.9546e-13 | 1.2486e-06 | 1.2486e-06 | 1.2486e-06 | 1.2486e-06 | 1.2486e-06 | 1.2464e-06 | 1.2544e-06 | 1.2439e-06 | 1.2707e-06 | 1.3555e-06
In-103 |  | 4.0168e-11 | 6.0442e-13 | 5.0356e-10 | 6.831e-06 | 3.7201e-11 | 5.9546e-13 | . | . | . | . | . | 1.2539e-06 | 1.2628e-06 | 1.247e-06 | 1.2513e-06 | 1.357e-06
In-105 |  | 4.0168e-11 | 6.0442e-13 | 5.0356e-10 | 6.7596e-06 | 3.7201e-11 | 5.9546e-13 | . | . | . | . | . | 1.2615e-06 | 1.26e-06 | 1.2549e-06 | 1.2576e-06 | 1.3428e-06
In-106 |  | 4.0168e-11 | 6.0442e-13 | 5.0356e-10 | 6.7333e-06 | 3.7201e-11 | 5.9546e-13 | . | . | . | . | . | 1.2559e-06 | 1.2602e-06 | 1.2657e-06 | 1.2492e-06 | 1.3376e-06
In-106m |  | 4.0168e-11 | 6.0442e-13 | 5.0356e-10 | 6.8592e-06 | 3.7201e-11 | 5.9546e-13 | . | . | . | . | . | 1.2509e-06 | 1.2521e-06 | 1.2441e-06 | 1.2359e-06 | 1.3626e-06
In-107 |  | 4.0168e-11 | 6.0442e-13 | 5.0356e-10 | 6.7665e-06 | 3.7201e-11 | 5.9546e-13 | . | . | . | . | . | 1.2569e-06 | 1.2569e-06 | 1.2445e-06 | 1.268e-06 | 1.3442e-06
In-108 |  | 4.0168e-11 | 6.0442e-13 | 5.0356e-10 | 6.7582e-06 | 3.7201e-11 | 5.9546e-13 | . | . | . | . | . | 1.2578e-06 | 1.2583e-06 | 1.2594e-06 | 1.2576e-06 | 1.3425e-06
In-108m |  | 4.0168e-11 | 6.0442e-13 | 5.0356e-10 | 6.8548e-06 | 3.7201e-11 | 5.9546e-13 | . | . | . | . | . | 1.2406e-06 | 1.2531e-06 | 1.2371e-06 | 1.2317e-06 | 1.3617e-06
In-109 |  | 4.0168e-11 | 6.0442e-13 | 5.0356e-10 | 6.5466e-06 | 3.7201e-11 | 5.9546e-13 | 1.1611e-06 | 1.1611e-06 | 1.1611e-06 | 1.1611e-06 | 1.1611e-06 | 1.3057e-06 | 1.2711e-06 | 1.2649e-06 | 1.2829e-06 | 1.3005e-06
In-109m |  | 4.0168e-11 | 6.0442e-13 | 5.0356e-10 | 6.6897e-06 | 3.7201e-11 | 5.9546e-13 | . | . | . | . | . | 1.2889e-06 | 1.2606e-06 | 1.2809e-06 | 1.2233e-06 | 1.3289e-06
In-110 |  | 4.0168e-11 | 6.0442e-13 | 5.0356e-10 | 6.7264e-06 | 3.7201e-11 | 5.9546e-13 | . | . | . | . | . | 1.2646e-06 | 1.2549e-06 | 1.264e-06 | 1.2456e-06 | 1.3362e-06
In-110m |  | 4.0168e-11 | 6.0442e-13 | 5.0356e-10 | 6.6898e-06 | 3.7201e-11 | 5.9546e-13 | . | . | . | . | . | 1.2684e-06 | 1.2539e-06 | 1.2613e-06 | 1.2339e-06 | 1.3289e-06
In-111 |  | 4.0168e-11 | 6.0442e-13 | 5.0356e-10 | 6.328e-06 | 3.7201e-11 | 5.9546e-13 | 1.0942e-06 | 1.0942e-06 | 1.0942e-06 | 1.0942e-06 | 1.0942e-06 | 1.4459e-06 | 1.3109e-06 | 1.2975e-06 | 1.3406e-06 | 1.2571e-06
In-111m |  | 4.0168e-11 | 6.0442e-13 | 5.0356e-10 | 6.6966e-06 | 3.7201e-11 | 5.9546e-13 | . | . | . | . | . | 1.259e-06 | 1.2561e-06 | 1.2705e-06 | 1.2672e-06 | 1.3303e-06
In-112 |  | 4.0168e-11 | 6.0442e-13 | 5.0356e-10 | 6.2989e-06 | 3.7201e-11 | 5.9546e-13 | 1.1566e-06 | 1.1566e-06 | 1.1566e-06 | 1.1566e-06 | 1.1566e-06 | 1.2755e-06 | 1.2416e-06 | 1.2676e-06 | 1.2358e-06 | 1.2513e-06
In-112m |  | 4.0168e-11 | 6.0442e-13 | 5.0356e-10 | 6.021e-06 | 3.7201e-11 | 5.9546e-13 | . | . | . | . | . | 1.3614e-06 | 1.2527e-06 | 1.2769e-06 | 1.2993e-06 | 1.1961e-06
In-113m |  | 4.0168e-11 | 6.0442e-13 | 5.0356e-10 | 6.6677e-06 | 3.7201e-11 | 5.9546e-13 | 1.142e-06 | 1.142e-06 | 1.142e-06 | 1.142e-06 | 1.142e-06 | 1.1774e-06 | 1.2431e-06 | 1.2439e-06 | 1.3508e-06 | 1.3246e-06
In-114 |  | 4.0168e-11 | 6.0442e-13 | 5.0356e-10 | 6.6132e-06 | 3.7201e-11 | 5.9546e-13 | 1.1953e-06 | 1.1953e-06 | 1.1953e-06 | 1.1953e-06 | 1.1953e-06 | 1.2473e-06 | 1.2506e-06 | 1.248e-06 | 1.271e-06 | 1.3137e-06
In-114m |  | 4.0168e-11 | 6.0442e-13 | 5.0356e-10 | 6.2898e-06 | 3.7201e-11 | 5.9546e-13 | 1.1024e-06 | 1.1024e-06 | 1.1024e-06 | 1.1024e-06 | 1.1024e-06 | 1.336e-06 | 1.2662e-06 | 1.2777e-06 | 1.2765e-06 | 1.2495e-06
In-115 |  | 4.0168e-11 | 6.0442e-13 | 5.0356e-10 | 6.5854e-06 | 3.7201e-11 | 5.9546e-13 | 1.0983e-06 | 1.0983e-06 | 1.0983e-06 | 1.0983e-06 | 1.0983e-06 | 1.3082e-06 | 1.3082e-06 | 1.3082e-06 | 1.3082e-06 | 1.3082e-06
In-115m |  | 4.0168e-11 | 6.0442e-13 | 5.0356e-10 | 6.4747e-06 | 3.7201e-11 | 5.9546e-13 | 1.115e-06 | 1.115e-06 | 1.115e-06 | 1.115e-06 | 1.115e-06 | 1.2702e-06 | 1.252e-06 | 1.2489e-06 | 1.3485e-06 | 1.2862e-06
In-116m |  | 4.0168e-11 | 6.0442e-13 | 5.0356e-10 | 6.8483e-06 | 3.7201e-11 | 5.9546e-13 | 1.2459e-06 | 1.2459e-06 | 1.2459e-06 | 1.2459e-06 | 1.2459e-06 | 1.2422e-06 | 1.2545e-06 | 1.2345e-06 | 1.2699e-06 | 1.3604e-06
In-117 |  | 4.0168e-11 | 6.0442e-13 | 5.0356e-10 | 6.6555e-06 | 3.7201e-11 | 5.9546e-13 | 1.1704e-06 | 1.1704e-06 | 1.1704e-06 | 1.1704e-06 | 1.1704e-06 | 1.2996e-06 | 1.2781e-06 | 1.2888e-06 | 1.2727e-06 | 1.3221e-06
In-117m |  | 4.0168e-11 | 6.0442e-13 | 5.0356e-10 | 6.4098e-06 | 3.7201e-11 | 5.9546e-13 | 1.1035e-06 | 1.1035e-06 | 1.1035e-06 | 1.1035e-06 | 1.1035e-06 | 1.3438e-06 | 1.2842e-06 | 1.2784e-06 | 1.3389e-06 | 1.2733e-06
In-118 |  | 4.0168e-11 | 6.0442e-13 | 5.0356e-10 | 6.8393e-06 | 3.7201e-11 | 5.9546e-13 | . | . | . | . | . | 1.2458e-06 | 1.2568e-06 | 1.2462e-06 | 1.268e-06 | 1.3586e-06
In-118m |  | 4.0168e-11 | 6.0442e-13 | 5.0356e-10 | 6.8191e-06 | 3.7201e-11 | 5.9546e-13 | . | . | . | . | . | 1.2546e-06 | 1.2563e-06 | 1.2472e-06 | 1.2615e-06 | 1.3546e-06
In-119 |  | 4.0168e-11 | 6.0442e-13 | 5.0356e-10 | 6.7015e-06 | 3.7201e-11 | 5.9546e-13 | 1.2002e-06 | 1.2002e-06 | 1.2002e-06 | 1.2002e-06 | 1.2002e-06 | 1.2688e-06 | 1.2559e-06 | 1.2709e-06 | 1.2394e-06 | 1.3313e-06
In-119m |  | 4.0168e-11 | 6.0442e-13 | 5.0356e-10 | 6.622e-06 | 3.7201e-11 | 5.9546e-13 | 1.0401e-06 | 1.0401e-06 | 1.0401e-06 | 1.0401e-06 | 1.0401e-06 | 1.2548e-06 | 1.2543e-06 | 1.2466e-06 | 1.2749e-06 | 1.3155e-06
In-121 |  | 4.0168e-11 | 6.0442e-13 | 5.0356e-10 | 6.7874e-06 | 3.7201e-11 | 5.9546e-13 | . | . | . | . | . | 1.2499e-06 | 1.2551e-06 | 1.2594e-06 | 1.2559e-06 | 1.3483e-06
In-121m |  | 4.0168e-11 | 6.0442e-13 | 5.0356e-10 | 6.2562e-06 | 3.7201e-11 | 5.9546e-13 | . | . | . | . | . | 1.2469e-06 | 1.2482e-06 | 1.26e-06 | 1.2892e-06 | 1.2428e-06
Ir-180 |  | 4.0168e-11 | 6.0442e-13 | 5.0356e-10 | 6.6484e-06 | 3.7201e-11 | 5.9546e-13 | . | . | . | . | . | 1.2807e-06 | 1.2704e-06 | 1.274e-06 | 1.2775e-06 | 1.3207e-06
Ir-182 |  | 4.0168e-11 | 6.0442e-13 | 5.0356e-10 | 6.6381e-06 | 3.7201e-11 | 5.9546e-13 | 1.1857e-06 | 1.1857e-06 | 1.1857e-06 | 1.1857e-06 | 1.1857e-06 | 1.2827e-06 | 1.2737e-06 | 1.2675e-06 | 1.2874e-06 | 1.3187e-06
Ir-183 |  | 4.0168e-11 | 6.0442e-13 | 5.0356e-10 | 6.7171e-06 | 3.7201e-11 | 5.9546e-13 | . | . | . | . | . | 1.2554e-06 | 1.2643e-06 | 1.2565e-06 | 1.2811e-06 | 1.3344e-06
Ir-184 |  | 4.0168e-11 | 6.0442e-13 | 5.0356e-10 | 6.6946e-06 | 3.7201e-11 | 5.9546e-13 | 1.2051e-06 | 1.2051e-06 | 1.2051e-06 | 1.2051e-06 | 1.2051e-06 | 1.2617e-06 | 1.2694e-06 | 1.2591e-06 | 1.2819e-06 | 1.3299e-06
Ir-185 |  | 4.0168e-11 | 6.0442e-13 | 5.0356e-10 | 6.6129e-06 | 3.7201e-11 | 5.9546e-13 | 1.2002e-06 | 1.2002e-06 | 1.2002e-06 | 1.2002e-06 | 1.2002e-06 | 1.2613e-06 | 1.2687e-06 | 1.2598e-06 | 1.2861e-06 | 1.3137e-06
Ir-186 |  | 4.0168e-11 | 6.0442e-13 | 5.0356e-10 | 6.7103e-06 | 3.7201e-11 | 5.9546e-13 | . | . | . | . | . | 1.2598e-06 | 1.2586e-06 | 1.2596e-06 | 1.2811e-06 | 1.333e-06
Ir-186m |  | 4.0168e-11 | 6.0442e-13 | 5.0356e-10 | 6.7329e-06 | 3.7201e-11 | 5.9546e-13 | . | . | . | . | . | 1.2521e-06 | 1.2602e-06 | 1.2607e-06 | 1.2562e-06 | 1.3375e-06
Ir-187 |  | 4.0168e-11 | 6.0442e-13 | 5.0356e-10 | 6.5057e-06 | 3.7201e-11 | 5.9546e-13 | 1.1543e-06 | 1.1543e-06 | 1.1543e-06 | 1.1543e-06 | 1.1543e-06 | 1.2525e-06 | 1.2788e-06 | 1.2824e-06 | 1.2947e-06 | 1.2924e-06
Ir-188 |  | 4.0168e-11 | 6.0442e-13 | 5.0356e-10 | 6.8204e-06 | 3.7201e-11 | 5.9546e-13 | 1.2407e-06 | 1.2407e-06 | 1.2407e-06 | 1.2407e-06 | 1.2407e-06 | 1.2398e-06 | 1.2452e-06 | 1.2423e-06 | 1.2559e-06 | 1.3549e-06
Ir-189 |  | 4.0168e-11 | 6.0442e-13 | 5.0356e-10 | 6.1464e-06 | 3.7201e-11 | 5.9546e-13 | 1.055e-06 | 1.055e-06 | 1.055e-06 | 1.055e-06 | 1.055e-06 | 1.3054e-06 | 1.3171e-06 | 1.3355e-06 | 1.3746e-06 | 1.221e-06
Ir-190 |  | 4.0168e-11 | 6.0442e-13 | 5.0356e-10 | 6.6463e-06 | 3.7201e-11 | 5.9546e-13 | 1.168e-06 | 1.168e-06 | 1.168e-06 | 1.168e-06 | 1.168e-06 | 1.269e-06 | 1.2607e-06 | 1.2745e-06 | 1.2824e-06 | 1.3203e-06
Ir-190m |  | 4.0168e-11 | 6.0442e-13 | 5.0356e-10 | 5.9269e-06 | 3.7201e-11 | 5.9546e-13 | 9.8774e-07 | 9.8774e-07 | 9.8774e-07 | 9.8774e-07 | 9.8774e-07 | 1.2454e-06 | 1.1807e-06 | 1.1994e-06 | 1.2249e-06 | 1.1774e-06
Ir-190n |  | 4.0168e-11 | 6.0442e-13 | 5.0356e-10 | 6.1371e-06 | 3.7201e-11 | 5.9546e-13 | 1.1657e-06 | 1.1657e-06 | 1.1657e-06 | 1.1657e-06 | 1.1657e-06 | 1.2648e-06 | 1.3197e-06 | 1.3492e-06 | 1.3749e-06 | 1.2191e-06
Ir-191m |  | 4.0168e-11 | 6.0442e-13 | 5.0356e-10 | 6.1511e-06 | 3.7201e-11 | 5.9546e-13 | 1.0456e-06 | 1.0456e-06 | 1.0456e-06 | 1.0456e-06 | 1.0456e-06 | 1.2683e-06 | 1.3205e-06 | 1.3352e-06 | 1.3336e-06 | 1.2219e-06
Ir-192 |  | 4.0168e-11 | 6.0442e-13 | 5.0356e-10 | 6.6417e-06 | 3.7201e-11 | 5.9546e-13 | 1.1623e-06 | 1.1623e-06 | 1.1623e-06 | 1.1623e-06 | 1.1623e-06 | 1.2875e-06 | 1.27e-06 | 1.2646e-06 | 1.3217e-06 | 1.3194e-06
Ir-192m |  | 4.0168e-11 | 6.0442e-13 | 5.0356e-10 | 5.9269e-06 | 3.7201e-11 | 5.9546e-13 | 1.1224e-06 | 1.1224e-06 | 1.1224e-06 | 1.1224e-06 | 1.1224e-06 | 1.211e-06 | 1.1848e-06 | 1.2018e-06 | 1.2185e-06 | 1.1774e-06
Ir-192n |  | 4.0168e-11 | 6.0442e-13 | 5.0356e-10 | 5.9269e-06 | 3.7201e-11 | 5.9546e-13 | . | . | . | . | . | 1.2234e-06 | 1.1887e-06 | 1.2185e-06 | 1.2462e-06 | 1.1774e-06
Ir-193m |  | 4.0168e-11 | 6.0442e-13 | 5.0356e-10 | 5.9269e-06 | 3.7201e-11 | 5.9546e-13 | . | . | . | . | . | 1.2401e-06 | 1.1926e-06 | 1.231e-06 | 1.265e-06 | 1.1774e-06
Ir-194 |  | 4.0168e-11 | 6.0442e-13 | 5.0356e-10 | 6.6974e-06 | 3.7201e-11 | 5.9546e-13 | 1.1833e-06 | 1.1833e-06 | 1.1833e-06 | 1.1833e-06 | 1.1833e-06 | 1.278e-06 | 1.2663e-06 | 1.2578e-06 | 1.3147e-06 | 1.3305e-06
Ir-194m |  | 4.0168e-11 | 6.0442e-13 | 5.0356e-10 | 6.7156e-06 | 3.7201e-11 | 5.9546e-13 | 1.1786e-06 | 1.1786e-06 | 1.1786e-06 | 1.1786e-06 | 1.1786e-06 | 1.2716e-06 | 1.2644e-06 | 1.2654e-06 | 1.2802e-06 | 1.3341e-06
Ir-195 |  | 4.0168e-11 | 6.0442e-13 | 5.0356e-10 | 6.1756e-06 | 3.7201e-11 | 5.9546e-13 | 1.041e-06 | 1.041e-06 | 1.041e-06 | 1.041e-06 | 1.041e-06 | 1.2309e-06 | 1.3111e-06 | 1.3295e-06 | 1.3349e-06 | 1.2268e-06
Ir-195m |  | 4.0168e-11 | 6.0442e-13 | 5.0356e-10 | 6.565e-06 | 3.7201e-11 | 5.9546e-13 | 1.0922e-06 | 1.0922e-06 | 1.0922e-06 | 1.0922e-06 | 1.0922e-06 | 1.2651e-06 | 1.2729e-06 | 1.2705e-06 | 1.3082e-06 | 1.3041e-06
Ir-196 |  | 4.0168e-11 | 6.0442e-13 | 5.0356e-10 | 6.7468e-06 | 3.7201e-11 | 5.9546e-13 | . | . | . | . | . | 1.2473e-06 | 1.2527e-06 | 1.2566e-06 | 1.2935e-06 | 1.3403e-06
Ir-196m |  | 4.0168e-11 | 6.0442e-13 | 5.0356e-10 | 6.7073e-06 | 3.7201e-11 | 5.9546e-13 | . | . | . | . | . | 1.2329e-06 | 1.2592e-06 | 1.2607e-06 | 1.2903e-06 | 1.3324e-06
K-38 |  | 4.0168e-11 | 6.0442e-13 | 5.0356e-10 | 6.9147e-06 | 3.7201e-11 | 5.9546e-13 | 1.2552e-06 | 1.2552e-06 | 1.2552e-06 | 1.2552e-06 | 1.2552e-06 | 1.2222e-06 | 1.2398e-06 | 1.2186e-06 | 1.239e-06 | 1.3736e-06
K-40 |  | 4.0168e-11 | 6.0442e-13 | 5.0356e-10 | 6.9079e-06 | 3.7201e-11 | 5.9546e-13 | 1.2606e-06 | 1.2606e-06 | 1.2606e-06 | 1.2606e-06 | 1.2606e-06 | 1.2557e-06 | 1.2566e-06 | 1.2423e-06 | 1.2805e-06 | 1.3723e-06
K-42 |  | 4.0168e-11 | 6.0442e-13 | 5.0356e-10 | 6.8993e-06 | 3.7201e-11 | 5.9546e-13 | 1.2647e-06 | 1.2647e-06 | 1.2647e-06 | 1.2647e-06 | 1.2647e-06 | 1.2534e-06 | 1.2606e-06 | 1.2399e-06 | 1.282e-06 | 1.3706e-06
K-43 |  | 4.0168e-11 | 6.0442e-13 | 5.0356e-10 | 6.6952e-06 | 3.7201e-11 | 5.9546e-13 | 1.1809e-06 | 1.1809e-06 | 1.1809e-06 | 1.1809e-06 | 1.1809e-06 | 1.2599e-06 | 1.2583e-06 | 1.2657e-06 | 1.28e-06 | 1.33e-06
K-44 |  | 4.0168e-11 | 6.0442e-13 | 5.0356e-10 | 6.91e-06 | 3.7201e-11 | 5.9546e-13 | 1.2784e-06 | 1.2784e-06 | 1.2784e-06 | 1.2784e-06 | 1.2784e-06 | 1.2329e-06 | 1.2471e-06 | 1.2312e-06 | 1.2452e-06 | 1.3727e-06
K-45 |  | 4.0168e-11 | 6.0442e-13 | 5.0356e-10 | 6.8608e-06 | 3.7201e-11 | 5.9546e-13 | 1.2687e-06 | 1.2687e-06 | 1.2687e-06 | 1.2687e-06 | 1.2687e-06 | 1.25e-06 | 1.2565e-06 | 1.2415e-06 | 1.2656e-06 | 1.3629e-06
K-46 |  | 4.0168e-11 | 6.0442e-13 | 5.0356e-10 | 6.9641e-06 | 3.7201e-11 | 5.9546e-13 | . | . | . | . | . | 1.2413e-06 | 1.2581e-06 | 1.2202e-06 | 1.2445e-06 | 1.3834e-06
Kr-74 |  | 4.0168e-11 | 6.0442e-13 | 5.0356e-10 | 6.4672e-06 | 3.7201e-11 | 5.9546e-13 | 1.1669e-06 | 1.1669e-06 | 1.1669e-06 | 1.1669e-06 | 1.1669e-06 | 1.3207e-06 | 1.2996e-06 | 1.2878e-06 | 1.31e-06 | 1.2847e-06
Kr-75 |  | 4.0168e-11 | 6.0442e-13 | 5.0356e-10 | 6.5985e-06 | 3.7201e-11 | 5.9546e-13 | . | . | . | . | . | 1.2989e-06 | 1.3035e-06 | 1.2891e-06 | 1.2887e-06 | 1.3108e-06
Kr-76 |  | 4.0168e-11 | 6.0442e-13 | 5.0356e-10 | 6.4718e-06 | 3.7201e-11 | 5.9546e-13 | 1.1066e-06 | 1.1066e-06 | 1.1066e-06 | 1.1066e-06 | 1.1066e-06 | 1.299e-06 | 1.2666e-06 | 1.2657e-06 | 1.3329e-06 | 1.2856e-06
Kr-77 |  | 4.0168e-11 | 6.0442e-13 | 5.0356e-10 | 6.4615e-06 | 3.7201e-11 | 5.9546e-13 | 1.1623e-06 | 1.1623e-06 | 1.1623e-06 | 1.1623e-06 | 1.1623e-06 | 1.3284e-06 | 1.3274e-06 | 1.3191e-06 | 1.3019e-06 | 1.2836e-06
Kr-79 |  | 4.0168e-11 | 6.0442e-13 | 5.0356e-10 | 6.3979e-06 | 3.7201e-11 | 5.9546e-13 | 1.1087e-06 | 1.1087e-06 | 1.1087e-06 | 1.1087e-06 | 1.1087e-06 | 1.2908e-06 | 1.2655e-06 | 1.2642e-06 | 1.2995e-06 | 1.271e-06
Kr-81 |  | 4.0168e-11 | 6.0442e-13 | 5.0356e-10 | 5.9269e-06 | 3.7201e-11 | 5.9546e-13 | 9.8444e-07 | 9.8444e-07 | 9.8444e-07 | 9.8444e-07 | 9.8444e-07 | 1.1774e-06 | 1.2021e-06 | 1.2035e-06 | 1.2202e-06 | 1.1774e-06
Kr-81m |  | 4.0168e-11 | 6.0442e-13 | 5.0356e-10 | 6.3526e-06 | 3.7201e-11 | 5.9546e-13 | 1.0832e-06 | 1.0832e-06 | 1.0832e-06 | 1.0832e-06 | 1.0832e-06 | 1.45e-06 | 1.3406e-06 | 1.3166e-06 | 1.3393e-06 | 1.262e-06
Kr-83m |  | 4.0168e-11 | 6.0442e-13 | 5.0356e-10 | 5.9269e-06 | 3.7201e-11 | 5.9546e-13 | 9.7385e-07 | 9.7385e-07 | 9.7385e-07 | 9.7385e-07 | 9.7385e-07 | 1.1774e-06 | 1.1916e-06 | 1.1874e-06 | 1.1961e-06 | 1.1774e-06
Kr-85 |  | 4.0168e-11 | 6.0442e-13 | 5.0356e-10 | 6.7329e-06 | 3.7201e-11 | 5.9546e-13 | 1.1797e-06 | 1.1797e-06 | 1.1797e-06 | 1.1797e-06 | 1.1797e-06 | 1.2452e-06 | 1.254e-06 | 1.2582e-06 | 1.2743e-06 | 1.3375e-06
Kr-85m |  | 4.0168e-11 | 6.0442e-13 | 5.0356e-10 | 6.4914e-06 | 3.7201e-11 | 5.9546e-13 | 1.1118e-06 | 1.1118e-06 | 1.1118e-06 | 1.1118e-06 | 1.1118e-06 | 1.389e-06 | 1.3344e-06 | 1.321e-06 | 1.3338e-06 | 1.2895e-06
Kr-87 |  | 4.0168e-11 | 6.0442e-13 | 5.0356e-10 | 6.8648e-06 | 3.7201e-11 | 5.9546e-13 | 1.2525e-06 | 1.2525e-06 | 1.2525e-06 | 1.2525e-06 | 1.2525e-06 | 1.2078e-06 | 1.2383e-06 | 1.2286e-06 | 1.2615e-06 | 1.3637e-06
Kr-88 |  | 4.0168e-11 | 6.0442e-13 | 5.0356e-10 | 6.8974e-06 | 3.7201e-11 | 5.9546e-13 | 1.2756e-06 | 1.2756e-06 | 1.2756e-06 | 1.2756e-06 | 1.2756e-06 | 1.2274e-06 | 1.2444e-06 | 1.2282e-06 | 1.2446e-06 | 1.3702e-06
Kr-89 |  | 4.0168e-11 | 6.0442e-13 | 5.0356e-10 | 6.8698e-06 | 3.7201e-11 | 5.9546e-13 | . | . | . | . | . | 1.246e-06 | 1.2622e-06 | 1.2397e-06 | 1.2495e-06 | 1.3647e-06
La-128 |  | 4.0168e-11 | 6.0442e-13 | 5.0356e-10 | 6.7338e-06 | 3.7201e-11 | 5.9546e-13 | . | . | . | . | . | 1.2654e-06 | 1.2586e-06 | 1.2563e-06 | 1.2741e-06 | 1.3377e-06
La-129 |  | 4.0168e-11 | 6.0442e-13 | 5.0356e-10 | 6.5582e-06 | 3.7201e-11 | 5.9546e-13 | . | . | . | . | . | 1.2951e-06 | 1.2652e-06 | 1.2664e-06 | 1.3025e-06 | 1.3028e-06
La-130 |  | 4.0168e-11 | 6.0442e-13 | 5.0356e-10 | 6.7521e-06 | 3.7201e-11 | 5.9546e-13 | . | . | . | . | . | 1.2453e-06 | 1.2537e-06 | 1.2512e-06 | 1.2785e-06 | 1.3413e-06
La-131 |  | 4.0168e-11 | 6.0442e-13 | 5.0356e-10 | 6.5552e-06 | 3.7201e-11 | 5.9546e-13 | 1.16e-06 | 1.16e-06 | 1.16e-06 | 1.16e-06 | 1.16e-06 | 1.2606e-06 | 1.253e-06 | 1.2578e-06 | 1.2984e-06 | 1.3022e-06
La-132 |  | 4.0168e-11 | 6.0442e-13 | 5.0356e-10 | 6.7897e-06 | 3.7201e-11 | 5.9546e-13 | 1.2188e-06 | 1.2188e-06 | 1.2188e-06 | 1.2188e-06 | 1.2188e-06 | 1.2376e-06 | 1.2422e-06 | 1.2435e-06 | 1.2608e-06 | 1.3488e-06
La-132m |  | 4.0168e-11 | 6.0442e-13 | 5.0356e-10 | 6.6261e-06 | 3.7201e-11 | 5.9546e-13 | . | . | . | . | . | 1.2683e-06 | 1.2618e-06 | 1.2702e-06 | 1.2716e-06 | 1.3163e-06
La-133 |  | 4.0168e-11 | 6.0442e-13 | 5.0356e-10 | 6.2595e-06 | 3.7201e-11 | 5.9546e-13 | . | . | . | . | . | 1.3119e-06 | 1.2306e-06 | 1.2531e-06 | 1.26e-06 | 1.2435e-06
La-134 |  | 4.0168e-11 | 6.0442e-13 | 5.0356e-10 | 6.4706e-06 | 3.7201e-11 | 5.9546e-13 | 1.1774e-06 | 1.1774e-06 | 1.1774e-06 | 1.1774e-06 | 1.1774e-06 | 1.2749e-06 | 1.2385e-06 | 1.2508e-06 | 1.2486e-06 | 1.2854e-06
La-135 |  | 4.0168e-11 | 6.0442e-13 | 5.0356e-10 | 6.0637e-06 | 3.7201e-11 | 5.9546e-13 | 1.0579e-06 | 1.0579e-06 | 1.0579e-06 | 1.0579e-06 | 1.0579e-06 | 1.3236e-06 | 1.206e-06 | 1.2337e-06 | 1.2489e-06 | 1.2046e-06
La-136 |  | 4.0168e-11 | 6.0442e-13 | 5.0356e-10 | 6.2038e-06 | 3.7201e-11 | 5.9546e-13 | . | . | . | . | . | 1.2892e-06 | 1.2216e-06 | 1.241e-06 | 1.2478e-06 | 1.2324e-06
La-137 |  | 4.0168e-11 | 6.0442e-13 | 5.0356e-10 | 5.9784e-06 | 3.7201e-11 | 5.9546e-13 | 1.0419e-06 | 1.0419e-06 | 1.0419e-06 | 1.0419e-06 | 1.0419e-06 | 1.3551e-06 | 1.1976e-06 | 1.225e-06 | 1.2401e-06 | 1.1876e-06
La-138 |  | 4.0168e-11 | 6.0442e-13 | 5.0356e-10 | 6.8424e-06 | 3.7201e-11 | 5.9546e-13 | 1.2407e-06 | 1.2407e-06 | 1.2407e-06 | 1.2407e-06 | 1.2407e-06 | 1.2573e-06 | 1.2585e-06 | 1.2481e-06 | 1.2721e-06 | 1.3593e-06
La-140 |  | 4.0168e-11 | 6.0442e-13 | 5.0356e-10 | 6.8387e-06 | 3.7201e-11 | 5.9546e-13 | 1.2472e-06 | 1.2472e-06 | 1.2472e-06 | 1.2472e-06 | 1.2472e-06 | 1.2582e-06 | 1.2604e-06 | 1.2426e-06 | 1.2768e-06 | 1.3585e-06
La-141 |  | 4.0168e-11 | 6.0442e-13 | 5.0356e-10 | 6.8752e-06 | 3.7201e-11 | 5.9546e-13 | 1.2579e-06 | 1.2579e-06 | 1.2579e-06 | 1.2579e-06 | 1.2579e-06 | 1.2466e-06 | 1.2563e-06 | 1.2422e-06 | 1.2736e-06 | 1.3658e-06
La-142 |  | 4.0168e-11 | 6.0442e-13 | 5.0356e-10 | 6.9004e-06 | 3.7201e-11 | 5.9546e-13 | 1.2784e-06 | 1.2784e-06 | 1.2784e-06 | 1.2784e-06 | 1.2784e-06 | 1.2329e-06 | 1.2485e-06 | 1.2306e-06 | 1.2346e-06 | 1.3708e-06
La-143 |  | 4.0168e-11 | 6.0442e-13 | 5.0356e-10 | 6.835e-06 | 3.7201e-11 | 5.9546e-13 | 1.2525e-06 | 1.2525e-06 | 1.2525e-06 | 1.2525e-06 | 1.2525e-06 | 1.2484e-06 | 1.2514e-06 | 1.2428e-06 | 1.2509e-06 | 1.3578e-06
Lu-165 |  | 4.0168e-11 | 6.0442e-13 | 5.0356e-10 | 6.6826e-06 | 3.7201e-11 | 5.9546e-13 | . | . | . | . | . | 1.264e-06 | 1.2656e-06 | 1.2653e-06 | 1.2881e-06 | 1.3275e-06
Lu-167 |  | 4.0168e-11 | 6.0442e-13 | 5.0356e-10 | 6.7383e-06 | 3.7201e-11 | 5.9546e-13 | . | . | . | . | . | 1.2544e-06 | 1.2497e-06 | 1.2477e-06 | 1.2737e-06 | 1.3386e-06
Lu-169 |  | 4.0168e-11 | 6.0442e-13 | 5.0356e-10 | 6.7255e-06 | 3.7201e-11 | 5.9546e-13 | 1.2226e-06 | 1.2226e-06 | 1.2226e-06 | 1.2226e-06 | 1.2226e-06 | 1.257e-06 | 1.2584e-06 | 1.2562e-06 | 1.2758e-06 | 1.336e-06
Lu-169m |  | 4.0168e-11 | 6.0442e-13 | 5.0356e-10 | 5.9269e-06 | 3.7201e-11 | 5.9546e-13 | . | . | . | . | . | 1.2683e-06 | 1.1823e-06 | 1.2001e-06 | 1.2245e-06 | 1.1774e-06
Lu-170 |  | 4.0168e-11 | 6.0442e-13 | 5.0356e-10 | 6.8522e-06 | 3.7201e-11 | 5.9546e-13 | 1.2252e-06 | 1.2252e-06 | 1.2252e-06 | 1.2252e-06 | 1.2252e-06 | 1.229e-06 | 1.2479e-06 | 1.2345e-06 | 1.2525e-06 | 1.3612e-06
Lu-171 |  | 4.0168e-11 | 6.0442e-13 | 5.0356e-10 | 6.5297e-06 | 3.7201e-11 | 5.9546e-13 | 1.1821e-06 | 1.1821e-06 | 1.1821e-06 | 1.1821e-06 | 1.1821e-06 | 1.2696e-06 | 1.2608e-06 | 1.2745e-06 | 1.2568e-06 | 1.2971e-06
Lu-171m |  | 4.0168e-11 | 6.0442e-13 | 5.0356e-10 | 5.9269e-06 | 3.7201e-11 | 5.9546e-13 | . | . | . | . | . | 1.2619e-06 | 1.1939e-06 | 1.2377e-06 | 1.2731e-06 | 1.1774e-06
Lu-172 |  | 4.0168e-11 | 6.0442e-13 | 5.0356e-10 | 6.706e-06 | 3.7201e-11 | 5.9546e-13 | 1.2188e-06 | 1.2188e-06 | 1.2188e-06 | 1.2188e-06 | 1.2188e-06 | 1.2531e-06 | 1.2603e-06 | 1.2574e-06 | 1.2701e-06 | 1.3322e-06
Lu-172m |  | 4.0168e-11 | 6.0442e-13 | 5.0356e-10 | 5.9269e-06 | 3.7201e-11 | 5.9546e-13 | . | . | . | . | . | 1.2683e-06 | 1.1829e-06 | 1.2026e-06 | 1.2297e-06 | 1.1774e-06
Lu-173 |  | 4.0168e-11 | 6.0442e-13 | 5.0356e-10 | 6.2839e-06 | 3.7201e-11 | 5.9546e-13 | 1.1066e-06 | 1.1066e-06 | 1.1066e-06 | 1.1066e-06 | 1.1066e-06 | 1.3291e-06 | 1.2803e-06 | 1.3056e-06 | 1.3349e-06 | 1.2483e-06
Lu-174 |  | 4.0168e-11 | 6.0442e-13 | 5.0356e-10 | 6.3397e-06 | 3.7201e-11 | 5.9546e-13 | 1.1762e-06 | 1.1762e-06 | 1.1762e-06 | 1.1762e-06 | 1.1762e-06 | 1.265e-06 | 1.2764e-06 | 1.2848e-06 | 1.3069e-06 | 1.2594e-06
Lu-174m |  | 4.0168e-11 | 6.0442e-13 | 5.0356e-10 | 6.115e-06 | 3.7201e-11 | 5.9546e-13 | 1.0862e-06 | 1.0862e-06 | 1.0862e-06 | 1.0862e-06 | 1.0862e-06 | 1.2891e-06 | 1.2742e-06 | 1.3142e-06 | 1.3334e-06 | 1.2148e-06
Lu-176 |  | 4.0168e-11 | 6.0442e-13 | 5.0356e-10 | 6.5027e-06 | 3.7201e-11 | 5.9546e-13 | 1.1398e-06 | 1.1398e-06 | 1.1398e-06 | 1.1398e-06 | 1.1398e-06 | 1.3603e-06 | 1.3005e-06 | 1.2811e-06 | 1.3442e-06 | 1.2918e-06
Lu-176m |  | 4.0168e-11 | 6.0442e-13 | 5.0356e-10 | 6.1402e-06 | 3.7201e-11 | 5.9546e-13 | 1.0802e-06 | 1.0802e-06 | 1.0802e-06 | 1.0802e-06 | 1.0802e-06 | 1.2086e-06 | 1.2951e-06 | 1.3161e-06 | 1.3089e-06 | 1.2198e-06
Lu-177 |  | 4.0168e-11 | 6.0442e-13 | 5.0356e-10 | 6.3925e-06 | 3.7201e-11 | 5.9546e-13 | 1.1213e-06 | 1.1213e-06 | 1.1213e-06 | 1.1213e-06 | 1.1213e-06 | 1.3842e-06 | 1.324e-06 | 1.3082e-06 | 1.3276e-06 | 1.2699e-06
Lu-177m |  | 4.0168e-11 | 6.0442e-13 | 5.0356e-10 | 6.5384e-06 | 3.7201e-11 | 5.9546e-13 | 1.1398e-06 | 1.1398e-06 | 1.1398e-06 | 1.1398e-06 | 1.1398e-06 | 1.3249e-06 | 1.2928e-06 | 1.2853e-06 | 1.3416e-06 | 1.2989e-06
Lu-178 |  | 4.0168e-11 | 6.0442e-13 | 5.0356e-10 | 6.723e-06 | 3.7201e-11 | 5.9546e-13 | 1.2394e-06 | 1.2394e-06 | 1.2394e-06 | 1.2394e-06 | 1.2394e-06 | 1.2496e-06 | 1.2644e-06 | 1.2503e-06 | 1.2822e-06 | 1.3355e-06
Lu-178m |  | 4.0168e-11 | 6.0442e-13 | 5.0356e-10 | 6.5802e-06 | 3.7201e-11 | 5.9546e-13 | 1.1509e-06 | 1.1509e-06 | 1.1509e-06 | 1.1509e-06 | 1.1509e-06 | 1.2718e-06 | 1.2746e-06 | 1.2672e-06 | 1.3341e-06 | 1.3072e-06
Lu-179 |  | 4.0168e-11 | 6.0442e-13 | 5.0356e-10 | 6.4955e-06 | 3.7201e-11 | 5.9546e-13 | 1.1398e-06 | 1.1398e-06 | 1.1398e-06 | 1.1398e-06 | 1.1398e-06 | 1.437e-06 | 1.3246e-06 | 1.296e-06 | 1.3345e-06 | 1.2903e-06
Lu-180 |  | 4.0168e-11 | 6.0442e-13 | 5.0356e-10 | 6.7627e-06 | 3.7201e-11 | 5.9546e-13 | . | . | . | . | . | 1.2464e-06 | 1.2544e-06 | 1.25e-06 | 1.2859e-06 | 1.3434e-06
Lu-181 |  | 4.0168e-11 | 6.0442e-13 | 5.0356e-10 | 6.5948e-06 | 3.7201e-11 | 5.9546e-13 | . | . | . | . | . | 1.287e-06 | 1.2684e-06 | 1.2759e-06 | 1.2592e-06 | 1.3101e-06
Mg-27 |  | 4.0168e-11 | 6.0442e-13 | 5.0356e-10 | 6.7537e-06 | 3.7201e-11 | 5.9546e-13 | . | . | . | . | . | 1.2468e-06 | 1.2545e-06 | 1.2565e-06 | 1.2479e-06 | 1.3416e-06
Mg-28 |  | 4.0168e-11 | 6.0442e-13 | 5.0356e-10 | 6.7912e-06 | 3.7201e-11 | 5.9546e-13 | 1.2239e-06 | 1.2239e-06 | 1.2239e-06 | 1.2239e-06 | 1.2239e-06 | 1.2419e-06 | 1.2551e-06 | 1.2456e-06 | 1.2798e-06 | 1.3491e-06
Mn-50m |  | 4.0168e-11 | 6.0442e-13 | 5.0356e-10 | 6.8184e-06 | 3.7201e-11 | 5.9546e-13 | . | . | . | . | . | 1.251e-06 | 1.2571e-06 | 1.2549e-06 | 1.263e-06 | 1.3545e-06
Mn-51 |  | 4.0168e-11 | 6.0442e-13 | 5.0356e-10 | 6.7016e-06 | 3.7201e-11 | 5.9546e-13 | 1.1797e-06 | 1.1797e-06 | 1.1797e-06 | 1.1797e-06 | 1.1797e-06 | 1.2458e-06 | 1.2546e-06 | 1.2491e-06 | 1.2504e-06 | 1.3313e-06
Mn-52 |  | 4.0168e-11 | 6.0442e-13 | 5.0356e-10 | 6.8056e-06 | 3.7201e-11 | 5.9546e-13 | 1.2303e-06 | 1.2303e-06 | 1.2303e-06 | 1.2303e-06 | 1.2303e-06 | 1.2536e-06 | 1.2577e-06 | 1.2571e-06 | 1.2626e-06 | 1.352e-06
Mn-52m |  | 4.0168e-11 | 6.0442e-13 | 5.0356e-10 | 6.8627e-06 | 3.7201e-11 | 5.9546e-13 | 1.2252e-06 | 1.2252e-06 | 1.2252e-06 | 1.2252e-06 | 1.2252e-06 | 1.2558e-06 | 1.2668e-06 | 1.2422e-06 | 1.2791e-06 | 1.3633e-06
Mn-53 |  | 4.0168e-11 | 6.0442e-13 | 5.0356e-10 | 5.9269e-06 | 3.7201e-11 | 5.9546e-13 | . | . | . | . | . | 1.268e-06 | 1.1836e-06 | 1.2026e-06 | 1.2264e-06 | 1.1774e-06
Mn-54 |  | 4.0168e-11 | 6.0442e-13 | 5.0356e-10 | 6.7587e-06 | 3.7201e-11 | 5.9546e-13 | 1.2138e-06 | 1.2138e-06 | 1.2138e-06 | 1.2138e-06 | 1.2138e-06 | 1.2548e-06 | 1.2551e-06 | 1.2613e-06 | 1.2466e-06 | 1.3426e-06
Mn-56 |  | 4.0168e-11 | 6.0442e-13 | 5.0356e-10 | 6.8049e-06 | 3.7201e-11 | 5.9546e-13 | 1.2486e-06 | 1.2486e-06 | 1.2486e-06 | 1.2486e-06 | 1.2486e-06 | 1.2419e-06 | 1.2497e-06 | 1.2433e-06 | 1.2491e-06 | 1.3518e-06
Mn-57 |  | 4.0168e-11 | 6.0442e-13 | 5.0356e-10 | 6.4145e-06 | 3.7201e-11 | 5.9546e-13 | . | . | . | . | . | 1.2697e-06 | 1.2674e-06 | 1.2726e-06 | 1.2604e-06 | 1.2743e-06
Mn-58m |  | 4.0168e-11 | 6.0442e-13 | 5.0356e-10 | 6.8387e-06 | 3.7201e-11 | 5.9546e-13 | . | . | . | . | . | 1.2447e-06 | 1.2564e-06 | 1.248e-06 | 1.2615e-06 | 1.3585e-06
Mo-101 |  | 4.0168e-11 | 6.0442e-13 | 5.0356e-10 | 6.8139e-06 | 3.7201e-11 | 5.9546e-13 | 1.2329e-06 | 1.2329e-06 | 1.2329e-06 | 1.2329e-06 | 1.2329e-06 | 1.2539e-06 | 1.2582e-06 | 1.2515e-06 | 1.2622e-06 | 1.3536e-06
Mo-102 |  | 4.0168e-11 | 6.0442e-13 | 5.0356e-10 | 6.4706e-06 | 3.7201e-11 | 5.9546e-13 | . | . | . | . | . | 1.4274e-06 | 1.3277e-06 | 1.31e-06 | 1.3368e-06 | 1.2854e-06
Mo-89 |  | 4.0168e-11 | 6.0442e-13 | 5.0356e-10 | 6.7847e-06 | 3.7201e-11 | 5.9546e-13 | . | . | . | . | . | 1.2473e-06 | 1.2524e-06 | 1.2439e-06 | 1.2518e-06 | 1.3478e-06
Mo-90 |  | 4.0168e-11 | 6.0442e-13 | 5.0356e-10 | 6.4406e-06 | 3.7201e-11 | 5.9546e-13 | 1.1321e-06 | 1.1321e-06 | 1.1321e-06 | 1.1321e-06 | 1.1321e-06 | 1.3293e-06 | 1.2811e-06 | 1.2718e-06 | 1.3035e-06 | 1.2795e-06
Mo-91 |  | 4.0168e-11 | 6.0442e-13 | 5.0356e-10 | 6.5458e-06 | 3.7201e-11 | 5.9546e-13 | . | . | . | . | . | 1.2322e-06 | 1.2466e-06 | 1.2251e-06 | 1.2491e-06 | 1.3003e-06
Mo-91m |  | 4.0168e-11 | 6.0442e-13 | 5.0356e-10 | 6.788e-06 | 3.7201e-11 | 5.9546e-13 | . | . | . | . | . | 1.2629e-06 | 1.2603e-06 | 1.2545e-06 | 1.2569e-06 | 1.3484e-06
Mo-93 |  | 4.0168e-11 | 6.0442e-13 | 5.0356e-10 | 5.9269e-06 | 3.7201e-11 | 5.9546e-13 | 9.7225e-07 | 9.7225e-07 | 9.7225e-07 | 9.7225e-07 | 9.7225e-07 | 1.1774e-06 | 1.1994e-06 | 1.1957e-06 | 1.1929e-06 | 1.1774e-06
Mo-93m |  | 4.0168e-11 | 6.0442e-13 | 5.0356e-10 | 6.7627e-06 | 3.7201e-11 | 5.9546e-13 | 1.229e-06 | 1.229e-06 | 1.229e-06 | 1.229e-06 | 1.229e-06 | 1.2813e-06 | 1.2651e-06 | 1.2495e-06 | 1.2701e-06 | 1.3434e-06
Mo-99 |  | 4.0168e-11 | 6.0442e-13 | 5.0356e-10 | 6.6634e-06 | 3.7201e-11 | 5.9546e-13 | 1.1833e-06 | 1.1833e-06 | 1.1833e-06 | 1.1833e-06 | 1.1833e-06 | 1.2826e-06 | 1.2622e-06 | 1.2749e-06 | 1.2544e-06 | 1.3237e-06
N-13 |  | 4.0168e-11 | 6.0442e-13 | 5.0356e-10 | 6.5854e-06 | 3.7201e-11 | 5.9546e-13 | 1.1797e-06 | 1.1797e-06 | 1.1797e-06 | 1.1797e-06 | 1.1797e-06 | 1.3082e-06 | 1.3082e-06 | 1.3082e-06 | 1.3082e-06 | 1.3082e-06
N-16 |  | 4.0168e-11 | 6.0442e-13 | 5.0356e-10 | 7.059e-06 | 3.7201e-11 | 5.9546e-13 | . | . | . | . | . | 1.2106e-06 | 1.2778e-06 | 1.2188e-06 | 1.1774e-06 | 1.4023e-06
Na-22 |  | 4.0168e-11 | 6.0442e-13 | 5.0356e-10 | 6.8424e-06 | 3.7201e-11 | 5.9546e-13 | 1.2176e-06 | 1.2176e-06 | 1.2176e-06 | 1.2176e-06 | 1.2176e-06 | 1.2484e-06 | 1.259e-06 | 1.2465e-06 | 1.2732e-06 | 1.3593e-06
Na-24 |  | 4.0168e-11 | 6.0442e-13 | 5.0356e-10 | 6.932e-06 | 3.7201e-11 | 5.9546e-13 | 1.2953e-06 | 1.2953e-06 | 1.2953e-06 | 1.2953e-06 | 1.2953e-06 | 1.2219e-06 | 1.2384e-06 | 1.2224e-06 | 1.237e-06 | 1.3771e-06
Nb-87 |  | 4.0168e-11 | 6.0442e-13 | 5.0356e-10 | 6.322e-06 | 3.7201e-11 | 5.9546e-13 | . | . | . | . | . | 1.4293e-06 | 1.323e-06 | 1.3141e-06 | 1.3324e-06 | 1.2559e-06
Nb-88 |  | 4.0168e-11 | 6.0442e-13 | 5.0356e-10 | 6.7567e-06 | 3.7201e-11 | 5.9546e-13 | 1.2002e-06 | 1.2002e-06 | 1.2002e-06 | 1.2002e-06 | 1.2002e-06 | 1.2433e-06 | 1.2572e-06 | 1.252e-06 | 1.2655e-06 | 1.3422e-06
Nb-88m |  | 4.0168e-11 | 6.0442e-13 | 5.0356e-10 | 6.792e-06 | 3.7201e-11 | 5.9546e-13 | . | . | . | . | . | 1.2456e-06 | 1.2569e-06 | 1.2472e-06 | 1.2666e-06 | 1.3492e-06
Nb-89 |  | 4.0168e-11 | 6.0442e-13 | 5.0356e-10 | 6.8668e-06 | 3.7201e-11 | 5.9546e-13 | . | . | . | . | . | 1.2305e-06 | 1.2437e-06 | 1.2235e-06 | 1.2398e-06 | 1.3641e-06
Nb-89m |  | 4.0168e-11 | 6.0442e-13 | 5.0356e-10 | 6.69e-06 | 3.7201e-11 | 5.9546e-13 | . | . | . | . | . | 1.245e-06 | 1.2538e-06 | 1.2626e-06 | 1.2747e-06 | 1.329e-06
Nb-90 |  | 4.0168e-11 | 6.0442e-13 | 5.0356e-10 | 6.8496e-06 | 3.7201e-11 | 5.9546e-13 | 1.2499e-06 | 1.2499e-06 | 1.2499e-06 | 1.2499e-06 | 1.2499e-06 | 1.2207e-06 | 1.2425e-06 | 1.2261e-06 | 1.2458e-06 | 1.3607e-06
Nb-91 |  | 4.0168e-11 | 6.0442e-13 | 5.0356e-10 | 5.9269e-06 | 3.7201e-11 | 5.9546e-13 | . | . | . | . | . | 1.1774e-06 | 1.1966e-06 | 1.192e-06 | 1.1774e-06 | 1.1774e-06
Nb-91m |  | 4.0168e-11 | 6.0442e-13 | 5.0356e-10 | 6.0504e-06 | 3.7201e-11 | 5.9546e-13 | . | . | . | . | . | 1.2028e-06 | 1.2226e-06 | 1.2273e-06 | 1.2503e-06 | 1.2019e-06
Nb-92 |  | 4.0168e-11 | 6.0442e-13 | 5.0356e-10 | 6.6763e-06 | 3.7201e-11 | 5.9546e-13 | . | . | . | . | . | 1.2512e-06 | 1.251e-06 | 1.2625e-06 | 1.254e-06 | 1.3263e-06
Nb-92m |  | 4.0168e-11 | 6.0442e-13 | 5.0356e-10 | 6.6484e-06 | 3.7201e-11 | 5.9546e-13 | . | . | . | . | . | 1.2386e-06 | 1.2514e-06 | 1.2531e-06 | 1.2529e-06 | 1.3207e-06
Nb-93m |  | 4.0168e-11 | 6.0442e-13 | 5.0356e-10 | 5.9269e-06 | 3.7201e-11 | 5.9546e-13 | 9.7225e-07 | 9.7225e-07 | 9.7225e-07 | 9.7225e-07 | 9.7225e-07 | 1.1774e-06 | 1.1995e-06 | 1.1956e-06 | 1.1944e-06 | 1.1774e-06
Nb-94 |  | 4.0168e-11 | 6.0442e-13 | 5.0356e-10 | 6.7432e-06 | 3.7201e-11 | 5.9546e-13 | 1.2101e-06 | 1.2101e-06 | 1.2101e-06 | 1.2101e-06 | 1.2101e-06 | 1.2605e-06 | 1.2607e-06 | 1.2652e-06 | 1.2418e-06 | 1.3395e-06
Nb-94m |  | 4.0168e-11 | 6.0442e-13 | 5.0356e-10 | 5.9269e-06 | 3.7201e-11 | 5.9546e-13 | . | . | . | . | . | 1.1774e-06 | 1.2056e-06 | 1.2141e-06 | 1.2133e-06 | 1.1774e-06
Nb-95 |  | 4.0168e-11 | 6.0442e-13 | 5.0356e-10 | 6.7354e-06 | 3.7201e-11 | 5.9546e-13 | 1.2076e-06 | 1.2076e-06 | 1.2076e-06 | 1.2076e-06 | 1.2076e-06 | 1.2658e-06 | 1.2577e-06 | 1.2685e-06 | 1.2397e-06 | 1.338e-06
Nb-95m |  | 4.0168e-11 | 6.0442e-13 | 5.0356e-10 | 6.1424e-06 | 3.7201e-11 | 5.9546e-13 | 1.0256e-06 | 1.0256e-06 | 1.0256e-06 | 1.0256e-06 | 1.0256e-06 | 1.4333e-06 | 1.2846e-06 | 1.2784e-06 | 1.328e-06 | 1.2202e-06
Nb-96 |  | 4.0168e-11 | 6.0442e-13 | 5.0356e-10 | 6.7475e-06 | 3.7201e-11 | 5.9546e-13 | 1.2126e-06 | 1.2126e-06 | 1.2126e-06 | 1.2126e-06 | 1.2126e-06 | 1.2654e-06 | 1.2568e-06 | 1.2654e-06 | 1.258e-06 | 1.3404e-06
Nb-97 |  | 4.0168e-11 | 6.0442e-13 | 5.0356e-10 | 6.6911e-06 | 3.7201e-11 | 5.9546e-13 | 1.1978e-06 | 1.1978e-06 | 1.1978e-06 | 1.1978e-06 | 1.1978e-06 | 1.2878e-06 | 1.2588e-06 | 1.2805e-06 | 1.2267e-06 | 1.3292e-06
Nb-98m |  | 4.0168e-11 | 6.0442e-13 | 5.0356e-10 | 6.7736e-06 | 3.7201e-11 | 5.9546e-13 | . | . | . | . | . | 1.2534e-06 | 1.2606e-06 | 1.2657e-06 | 1.2524e-06 | 1.3456e-06
Nb-99 |  | 4.0168e-11 | 6.0442e-13 | 5.0356e-10 | 6.3079e-06 | 3.7201e-11 | 5.9546e-13 | . | . | . | . | . | 1.2838e-06 | 1.3168e-06 | 1.3138e-06 | 1.2852e-06 | 1.2531e-06
Nb-99m |  | 4.0168e-11 | 6.0442e-13 | 5.0356e-10 | 6.8568e-06 | 3.7201e-11 | 5.9546e-13 | . | . | . | . | . | 1.2298e-06 | 1.2455e-06 | 1.2323e-06 | 1.2462e-06 | 1.3621e-06
Nd-134 |  | 4.0168e-11 | 6.0442e-13 | 5.0356e-10 | 6.4705e-06 | 3.7201e-11 | 5.9546e-13 | . | . | . | . | . | 1.3468e-06 | 1.2821e-06 | 1.2864e-06 | 1.3068e-06 | 1.2854e-06
Nd-135 |  | 4.0168e-11 | 6.0442e-13 | 5.0356e-10 | 6.5681e-06 | 3.7201e-11 | 5.9546e-13 | . | . | . | . | . | 1.3051e-06 | 1.2662e-06 | 1.2683e-06 | 1.2919e-06 | 1.3048e-06
Nd-136 |  | 4.0168e-11 | 6.0442e-13 | 5.0356e-10 | 6.3875e-06 | 3.7201e-11 | 5.9546e-13 | 1.1343e-06 | 1.1343e-06 | 1.1343e-06 | 1.1343e-06 | 1.1343e-06 | 1.2803e-06 | 1.2439e-06 | 1.2628e-06 | 1.2569e-06 | 1.2689e-06
Nd-137 |  | 4.0168e-11 | 6.0442e-13 | 5.0356e-10 | 6.6723e-06 | 3.7201e-11 | 5.9546e-13 | . | . | . | . | . | 1.2608e-06 | 1.2529e-06 | 1.2567e-06 | 1.2615e-06 | 1.3255e-06
Nd-138 |  | 4.0168e-11 | 6.0442e-13 | 5.0356e-10 | 6.1136e-06 | 3.7201e-11 | 5.9546e-13 | 1.0694e-06 | 1.0694e-06 | 1.0694e-06 | 1.0694e-06 | 1.0694e-06 | 1.3552e-06 | 1.2097e-06 | 1.2412e-06 | 1.2672e-06 | 1.2145e-06
Nd-139 |  | 4.0168e-11 | 6.0442e-13 | 5.0356e-10 | 6.5569e-06 | 3.7201e-11 | 5.9546e-13 | 1.1727e-06 | 1.1727e-06 | 1.1727e-06 | 1.1727e-06 | 1.1727e-06 | 1.2575e-06 | 1.2366e-06 | 1.2493e-06 | 1.2731e-06 | 1.3025e-06
Nd-139m |  | 4.0168e-11 | 6.0442e-13 | 5.0356e-10 | 6.7058e-06 | 3.7201e-11 | 5.9546e-13 | 1.2063e-06 | 1.2063e-06 | 1.2063e-06 | 1.2063e-06 | 1.2063e-06 | 1.2544e-06 | 1.2579e-06 | 1.2586e-06 | 1.2512e-06 | 1.3321e-06
Nd-140 |  | 4.0168e-11 | 6.0442e-13 | 5.0356e-10 | 6.0366e-06 | 3.7201e-11 | 5.9546e-13 | . | . | . | . | . | 1.3721e-06 | 1.1951e-06 | 1.2357e-06 | 1.2375e-06 | 1.1992e-06
Nd-141 |  | 4.0168e-11 | 6.0442e-13 | 5.0356e-10 | 6.2047e-06 | 3.7201e-11 | 5.9546e-13 | 1.116e-06 | 1.116e-06 | 1.116e-06 | 1.116e-06 | 1.116e-06 | 1.3159e-06 | 1.2086e-06 | 1.238e-06 | 1.2498e-06 | 1.2326e-06
Nd-141m |  | 4.0168e-11 | 6.0442e-13 | 5.0356e-10 | 6.7208e-06 | 3.7201e-11 | 5.9546e-13 | 1.2063e-06 | 1.2063e-06 | 1.2063e-06 | 1.2063e-06 | 1.2063e-06 | 1.2668e-06 | 1.2559e-06 | 1.2694e-06 | 1.239e-06 | 1.3351e-06
Nd-144 |  | 4.0168e-11 | 6.0442e-13 | 5.0356e-10 | 6.5854e-06 | 3.7201e-11 | 5.9546e-13 | . | . | . | . | . | 1.3082e-06 | 1.3082e-06 | 1.3082e-06 | 1.3082e-06 | 1.3082e-06
Nd-147 |  | 4.0168e-11 | 6.0442e-13 | 5.0356e-10 | 6.455e-06 | 3.7201e-11 | 5.9546e-13 | 1.1409e-06 | 1.1409e-06 | 1.1409e-06 | 1.1409e-06 | 1.1409e-06 | 1.2563e-06 | 1.2516e-06 | 1.269e-06 | 1.2682e-06 | 1.2823e-06
Nd-149 |  | 4.0168e-11 | 6.0442e-13 | 5.0356e-10 | 6.5487e-06 | 3.7201e-11 | 5.9546e-13 | 1.1543e-06 | 1.1543e-06 | 1.1543e-06 | 1.1543e-06 | 1.1543e-06 | 1.3319e-06 | 1.2819e-06 | 1.2777e-06 | 1.2998e-06 | 1.3009e-06
Nd-151 |  | 4.0168e-11 | 6.0442e-13 | 5.0356e-10 | 6.7158e-06 | 3.7201e-11 | 5.9546e-13 | 1.2051e-06 | 1.2051e-06 | 1.2051e-06 | 1.2051e-06 | 1.2051e-06 | 1.266e-06 | 1.2666e-06 | 1.2622e-06 | 1.2688e-06 | 1.3341e-06
Nd-152 |  | 4.0168e-11 | 6.0442e-13 | 5.0356e-10 | 6.4657e-06 | 3.7201e-11 | 5.9546e-13 | . | . | . | . | . | 1.3948e-06 | 1.2869e-06 | 1.2733e-06 | 1.331e-06 | 1.2844e-06
Ne-19 |  | 4.0168e-11 | 6.0442e-13 | 5.0356e-10 | 6.7229e-06 | 3.7201e-11 | 5.9546e-13 | 1.1797e-06 | 1.1797e-06 | 1.1797e-06 | 1.1797e-06 | 1.1797e-06 | 1.2566e-06 | 1.281e-06 | 1.2667e-06 | 1.2703e-06 | 1.3355e-06
Ne-24 |  | 4.0168e-11 | 6.0442e-13 | 5.0356e-10 | 6.7484e-06 | 3.7201e-11 | 5.9546e-13 | . | . | . | . | . | 1.2281e-06 | 1.249e-06 | 1.2584e-06 | 1.2908e-06 | 1.3406e-06
Ni-56 |  | 4.0168e-11 | 6.0442e-13 | 5.0356e-10 | 6.7193e-06 | 3.7201e-11 | 5.9546e-13 | 1.2026e-06 | 1.2026e-06 | 1.2026e-06 | 1.2026e-06 | 1.2026e-06 | 1.2824e-06 | 1.2716e-06 | 1.2723e-06 | 1.2673e-06 | 1.3348e-06
Ni-57 |  | 4.0168e-11 | 6.0442e-13 | 5.0356e-10 | 6.8516e-06 | 3.7201e-11 | 5.9546e-13 | 1.242e-06 | 1.242e-06 | 1.242e-06 | 1.242e-06 | 1.242e-06 | 1.2484e-06 | 1.2581e-06 | 1.2413e-06 | 1.2744e-06 | 1.3611e-06
Ni-59 |  | 4.0168e-11 | 6.0442e-13 | 5.0356e-10 | 5.9269e-06 | 3.7201e-11 | 5.9546e-13 | . | . | . | . | . | 1.2722e-06 | 1.1774e-06 | 1.201e-06 | 1.234e-06 | 1.1774e-06
Ni-63 |  | 4.0168e-11 | 6.0442e-13 | 5.0356e-10 | 6.5854e-06 | 3.7201e-11 | 5.9546e-13 | . | . | . | . | . | 1.3082e-06 | 1.3082e-06 | 1.3082e-06 | 1.3082e-06 | 1.3082e-06
Ni-65 |  | 4.0168e-11 | 6.0442e-13 | 5.0356e-10 | 6.8592e-06 | 3.7201e-11 | 5.9546e-13 | 1.2512e-06 | 1.2512e-06 | 1.2512e-06 | 1.2512e-06 | 1.2512e-06 | 1.2537e-06 | 1.2615e-06 | 1.2437e-06 | 1.2778e-06 | 1.3626e-06
Ni-66 |  | 4.0168e-11 | 6.0442e-13 | 5.0356e-10 | 6.5854e-06 | 3.7201e-11 | 5.9546e-13 | 1.0983e-06 | 1.0983e-06 | 1.0983e-06 | 1.0983e-06 | 1.0983e-06 | 1.3082e-06 | 1.3082e-06 | 1.3082e-06 | 1.3082e-06 | 1.3082e-06
Np-232 |  | 4.0168e-11 | 6.0442e-13 | 5.0356e-10 | 6.6077e-06 | 3.7201e-11 | 5.9546e-13 | 1.1646e-06 | 1.1646e-06 | 1.1646e-06 | 1.1646e-06 | 1.1646e-06 | 1.2565e-06 | 1.2618e-06 | 1.2631e-06 | 1.2655e-06 | 1.3126e-06
Np-233 |  | 4.0168e-11 | 6.0442e-13 | 5.0356e-10 | 6.1897e-06 | 3.7201e-11 | 5.9546e-13 | 1.0247e-06 | 1.0247e-06 | 1.0247e-06 | 1.0247e-06 | 1.0247e-06 | 1.1774e-06 | 1.2782e-06 | 1.2844e-06 | 1.2478e-06 | 1.2296e-06
Np-234 |  | 4.0168e-11 | 6.0442e-13 | 5.0356e-10 | 6.7171e-06 | 3.7201e-11 | 5.9546e-13 | 1.2201e-06 | 1.2201e-06 | 1.2201e-06 | 1.2201e-06 | 1.2201e-06 | 1.2495e-06 | 1.2611e-06 | 1.2484e-06 | 1.2744e-06 | 1.3344e-06
Np-235 |  | 4.0168e-11 | 6.0442e-13 | 5.0356e-10 | 5.9269e-06 | 3.7201e-11 | 5.9546e-13 | 9.7385e-07 | 9.7385e-07 | 9.7385e-07 | 9.7385e-07 | 9.7385e-07 | 1.1774e-06 | 1.1979e-06 | 1.2043e-06 | 1.2041e-06 | 1.1774e-06
Np-236 |  | 4.0168e-11 | 6.0442e-13 | 5.0356e-10 | 6.0804e-06 | 3.7201e-11 | 5.9546e-13 | . | . | . | . | . | 1.2453e-06 | 1.2801e-06 | 1.2944e-06 | 1.2712e-06 | 1.2079e-06
Np-236m |  | 4.0168e-11 | 6.0442e-13 | 5.0356e-10 | 6.2184e-06 | 3.7201e-11 | 5.9546e-13 | . | . | . | . | . | 1.1774e-06 | 1.2716e-06 | 1.2857e-06 | 1.2413e-06 | 1.2353e-06
Np-237 | SE | 4.0168e-11 | 6.0442e-13 | 5.0356e-10 | 5.9886e-06 | 3.7201e-11 | 5.9546e-13 | 9.894e-07 | 9.894e-07 | 9.894e-07 | 9.894e-07 | 9.894e-07 | 1.1948e-06 | 1.2366e-06 | 1.2594e-06 | 1.2563e-06 | 1.1897e-06
Np-238 |  | 4.0168e-11 | 6.0442e-13 | 5.0356e-10 | 6.6742e-06 | 3.7201e-11 | 5.9546e-13 | 1.1917e-06 | 1.1917e-06 | 1.1917e-06 | 1.1917e-06 | 1.1917e-06 | 1.2369e-06 | 1.251e-06 | 1.2516e-06 | 1.2609e-06 | 1.3258e-06
Np-239 |  | 4.0168e-11 | 6.0442e-13 | 5.0356e-10 | 6.2589e-06 | 3.7201e-11 | 5.9546e-13 | 1.0484e-06 | 1.0484e-06 | 1.0484e-06 | 1.0484e-06 | 1.0484e-06 | 1.2856e-06 | 1.2838e-06 | 1.2814e-06 | 1.2911e-06 | 1.2434e-06
Np-240 |  | 4.0168e-11 | 6.0442e-13 | 5.0356e-10 | 6.5854e-06 | 3.7201e-11 | 5.9546e-13 | 1.1566e-06 | 1.1566e-06 | 1.1566e-06 | 1.1566e-06 | 1.1566e-06 | 1.255e-06 | 1.2576e-06 | 1.2651e-06 | 1.2595e-06 | 1.3082e-06
Np-240m |  | 4.0168e-11 | 6.0442e-13 | 5.0356e-10 | 6.5823e-06 | 3.7201e-11 | 5.9546e-13 | 1.1431e-06 | 1.1431e-06 | 1.1431e-06 | 1.1431e-06 | 1.1431e-06 | 1.2706e-06 | 1.2537e-06 | 1.2592e-06 | 1.2548e-06 | 1.3076e-06
Np-241 |  | 4.0168e-11 | 6.0442e-13 | 5.0356e-10 | 6.2134e-06 | 3.7201e-11 | 5.9546e-13 | . | . | . | . | . | 1.2202e-06 | 1.285e-06 | 1.2834e-06 | 1.2661e-06 | 1.2343e-06
Np-242 |  | 4.0168e-11 | 6.0442e-13 | 5.0356e-10 | 6.7862e-06 | 3.7201e-11 | 5.9546e-13 | . | . | . | . | . | 1.2478e-06 | 1.2546e-06 | 1.241e-06 | 1.2551e-06 | 1.3481e-06
Np-242m |  | 4.0168e-11 | 6.0442e-13 | 5.0356e-10 | 6.569e-06 | 3.7201e-11 | 5.9546e-13 | . | . | . | . | . | 1.2602e-06 | 1.2595e-06 | 1.2642e-06 | 1.2562e-06 | 1.3049e-06
O-14 |  | 4.0168e-11 | 6.0442e-13 | 5.0356e-10 | 6.9357e-06 | 3.7201e-11 | 5.9546e-13 | . | . | . | . | . | 1.2117e-06 | 1.2371e-06 | 1.2153e-06 | 1.231e-06 | 1.3778e-06
O-15 |  | 4.0168e-11 | 6.0442e-13 | 5.0356e-10 | 6.5854e-06 | 3.7201e-11 | 5.9546e-13 | 1.1797e-06 | 1.1797e-06 | 1.1797e-06 | 1.1797e-06 | 1.1797e-06 | 1.3082e-06 | 1.3082e-06 | 1.3082e-06 | 1.3082e-06 | 1.3082e-06
O-19 |  | 4.0168e-11 | 6.0442e-13 | 5.0356e-10 | 6.757e-06 | 3.7201e-11 | 5.9546e-13 | . | . | . | . | . | 1.292e-06 | 1.2778e-06 | 1.2575e-06 | 1.2903e-06 | 1.3423e-06
Os-180 |  | 4.0168e-11 | 6.0442e-13 | 5.0356e-10 | 6.2624e-06 | 3.7201e-11 | 5.9546e-13 | 1.0373e-06 | 1.0373e-06 | 1.0373e-06 | 1.0373e-06 | 1.0373e-06 | 1.2636e-06 | 1.2853e-06 | 1.3076e-06 | 1.3223e-06 | 1.244e-06
Os-181 |  | 4.0168e-11 | 6.0442e-13 | 5.0356e-10 | 6.6776e-06 | 3.7201e-11 | 5.9546e-13 | 1.2002e-06 | 1.2002e-06 | 1.2002e-06 | 1.2002e-06 | 1.2002e-06 | 1.2702e-06 | 1.2658e-06 | 1.2623e-06 | 1.2743e-06 | 1.3265e-06
Os-182 |  | 4.0168e-11 | 6.0442e-13 | 5.0356e-10 | 6.5044e-06 | 3.7201e-11 | 5.9546e-13 | 1.142e-06 | 1.142e-06 | 1.142e-06 | 1.142e-06 | 1.142e-06 | 1.288e-06 | 1.2829e-06 | 1.2923e-06 | 1.307e-06 | 1.2921e-06
Os-183 |  | 4.0168e-11 | 6.0442e-13 | 5.0356e-10 | 6.5735e-06 | 3.7201e-11 | 5.9546e-13 | . | . | . | . | . | 1.2309e-06 | 1.2728e-06 | 1.2716e-06 | 1.3349e-06 | 1.3058e-06
Os-183m |  | 4.0168e-11 | 6.0442e-13 | 5.0356e-10 | 6.7425e-06 | 3.7201e-11 | 5.9546e-13 | . | . | . | . | . | 1.2415e-06 | 1.2602e-06 | 1.2586e-06 | 1.2755e-06 | 1.3394e-06
Os-185 |  | 4.0168e-11 | 6.0442e-13 | 5.0356e-10 | 6.6246e-06 | 3.7201e-11 | 5.9546e-13 | 1.1857e-06 | 1.1857e-06 | 1.1857e-06 | 1.1857e-06 | 1.1857e-06 | 1.2841e-06 | 1.2668e-06 | 1.2858e-06 | 1.2379e-06 | 1.316e-06
Os-186 |  | 4.0168e-11 | 6.0442e-13 | 5.0356e-10 | 6.5854e-06 | 3.7201e-11 | 5.9546e-13 | . | . | . | . | . | 1.3082e-06 | 1.3082e-06 | 1.3082e-06 | 1.3082e-06 | 1.3082e-06
Os-189m |  | 4.0168e-11 | 6.0442e-13 | 5.0356e-10 | 5.9269e-06 | 3.7201e-11 | 5.9546e-13 | 9.9107e-07 | 9.9107e-07 | 9.9107e-07 | 9.9107e-07 | 9.9107e-07 | 1.2532e-06 | 1.1809e-06 | 1.2009e-06 | 1.2225e-06 | 1.1774e-06
Os-190m |  | 4.0168e-11 | 6.0442e-13 | 5.0356e-10 | 6.6637e-06 | 3.7201e-11 | 5.9546e-13 | 1.1715e-06 | 1.1715e-06 | 1.1715e-06 | 1.1715e-06 | 1.1715e-06 | 1.2746e-06 | 1.265e-06 | 1.2728e-06 | 1.2809e-06 | 1.3238e-06
Os-191 |  | 4.0168e-11 | 6.0442e-13 | 5.0356e-10 | 6.17e-06 | 3.7201e-11 | 5.9546e-13 | 1.0466e-06 | 1.0466e-06 | 1.0466e-06 | 1.0466e-06 | 1.0466e-06 | 1.2663e-06 | 1.321e-06 | 1.3388e-06 | 1.3347e-06 | 1.2257e-06
Os-191m |  | 4.0168e-11 | 6.0442e-13 | 5.0356e-10 | 5.9717e-06 | 3.7201e-11 | 5.9546e-13 | 1.0141e-06 | 1.0141e-06 | 1.0141e-06 | 1.0141e-06 | 1.0141e-06 | 1.2428e-06 | 1.2735e-06 | 1.3311e-06 | 1.365e-06 | 1.1863e-06
Os-193 |  | 4.0168e-11 | 6.0442e-13 | 5.0356e-10 | 6.4514e-06 | 3.7201e-11 | 5.9546e-13 | 1.1332e-06 | 1.1332e-06 | 1.1332e-06 | 1.1332e-06 | 1.1332e-06 | 1.2609e-06 | 1.2825e-06 | 1.2864e-06 | 1.3159e-06 | 1.2816e-06
Os-194 |  | 4.0168e-11 | 6.0442e-13 | 5.0356e-10 | 5.9404e-06 | 3.7201e-11 | 5.9546e-13 | 9.9694e-07 | 9.9694e-07 | 9.9694e-07 | 9.9694e-07 | 9.9694e-07 | 1.3154e-06 | 1.1989e-06 | 1.2449e-06 | 1.2572e-06 | 1.1801e-06
Os-196 |  | 4.0168e-11 | 6.0442e-13 | 5.0356e-10 | 6.4914e-06 | 3.7201e-11 | 5.9546e-13 | . | . | . | . | . | 1.2775e-06 | 1.2834e-06 | 1.2841e-06 | 1.3159e-06 | 1.2895e-06
P-30 |  | 4.0168e-11 | 6.0442e-13 | 5.0356e-10 | 6.9367e-06 | 3.7201e-11 | 5.9546e-13 | 1.1797e-06 | 1.1797e-06 | 1.1797e-06 | 1.1797e-06 | 1.1797e-06 | 1.2143e-06 | 1.2331e-06 | 1.219e-06 | 1.2363e-06 | 1.378e-06
P-32 |  | 4.0168e-11 | 6.0442e-13 | 5.0356e-10 | 6.5854e-06 | 3.7201e-11 | 5.9546e-13 | 1.0983e-06 | 1.0983e-06 | 1.0983e-06 | 1.0983e-06 | 1.0983e-06 | 1.3082e-06 | 1.3082e-06 | 1.3082e-06 | 1.3082e-06 | 1.3082e-06
P-33 |  | 4.0168e-11 | 6.0442e-13 | 5.0356e-10 | 6.5854e-06 | 3.7201e-11 | 5.9546e-13 | 1.0983e-06 | 1.0983e-06 | 1.0983e-06 | 1.0983e-06 | 1.0983e-06 | 1.3082e-06 | 1.3082e-06 | 1.3082e-06 | 1.3082e-06 | 1.3082e-06
Pa-227 |  | 4.0168e-11 | 6.0442e-13 | 5.0356e-10 | 6.04e-06 | 3.7201e-11 | 5.9546e-13 | 1.002e-06 | 1.002e-06 | 1.002e-06 | 1.002e-06 | 1.002e-06 | 1.1774e-06 | 1.2706e-06 | 1.2979e-06 | 1.2772e-06 | 1.1999e-06
Pa-228 |  | 4.0168e-11 | 6.0442e-13 | 5.0356e-10 | 6.6367e-06 | 3.7201e-11 | 5.9546e-13 | 1.1588e-06 | 1.1588e-06 | 1.1588e-06 | 1.1588e-06 | 1.1588e-06 | 1.2426e-06 | 1.2582e-06 | 1.2577e-06 | 1.2666e-06 | 1.3184e-06
Pa-229 |  | 4.0168e-11 | 6.0442e-13 | 5.0356e-10 | 6.1256e-06 | 3.7201e-11 | 5.9546e-13 | . | . | . | . | . | 1.1774e-06 | 1.2758e-06 | 1.2875e-06 | 1.2462e-06 | 1.2169e-06
Pa-230 |  | 4.0168e-11 | 6.0442e-13 | 5.0356e-10 | 6.5809e-06 | 3.7201e-11 | 5.9546e-13 | 1.1577e-06 | 1.1577e-06 | 1.1577e-06 | 1.1577e-06 | 1.1577e-06 | 1.23e-06 | 1.2577e-06 | 1.2598e-06 | 1.2635e-06 | 1.3073e-06
Pa-231 |  | 4.0168e-11 | 6.0442e-13 | 5.0356e-10 | 6.046e-06 | 3.7201e-11 | 5.9546e-13 | 1.0003e-06 | 1.0003e-06 | 1.0003e-06 | 1.0003e-06 | 1.0003e-06 | 1.2826e-06 | 1.2366e-06 | 1.2448e-06 | 1.3107e-06 | 1.2011e-06
Pa-232 |  | 4.0168e-11 | 6.0442e-13 | 5.0356e-10 | 6.6148e-06 | 3.7201e-11 | 5.9546e-13 | 1.1809e-06 | 1.1809e-06 | 1.1809e-06 | 1.1809e-06 | 1.1809e-06 | 1.2439e-06 | 1.2548e-06 | 1.257e-06 | 1.2597e-06 | 1.3141e-06
Pa-233 | SE | 4.0168e-11 | 6.0442e-13 | 5.0356e-10 | 6.3591e-06 | 3.7201e-11 | 5.9546e-13 | 1.0792e-06 | 1.0792e-06 | 1.0792e-06 | 1.0792e-06 | 1.0792e-06 | 1.2768e-06 | 1.2699e-06 | 1.2654e-06 | 1.3235e-06 | 1.2632e-06
Pa-234 |  | 4.0168e-11 | 6.0442e-13 | 5.0356e-10 | 6.6261e-06 | 3.7201e-11 | 5.9546e-13 | 1.175e-06 | 1.175e-06 | 1.175e-06 | 1.175e-06 | 1.175e-06 | 1.2565e-06 | 1.2523e-06 | 1.2627e-06 | 1.2563e-06 | 1.3163e-06
Pa-234m |  | 4.0168e-11 | 6.0442e-13 | 5.0356e-10 | 6.7e-06 | 3.7201e-11 | 5.9546e-13 | 1.1941e-06 | 1.1941e-06 | 1.1941e-06 | 1.1941e-06 | 1.1941e-06 | 1.2419e-06 | 1.2572e-06 | 1.2545e-06 | 1.2559e-06 | 1.331e-06
Pa-235 |  | 4.0168e-11 | 6.0442e-13 | 5.0356e-10 | 5.9269e-06 | 3.7201e-11 | 5.9546e-13 | . | . | . | . | . | 1.2628e-06 | 1.1774e-06 | 1.1984e-06 | 1.2282e-06 | 1.1774e-06
Pa-236 |  | 4.0168e-11 | 6.0442e-13 | 5.0356e-10 | 6.7337e-06 | 3.7201e-11 | 5.9546e-13 | . | . | . | . | . | 1.2565e-06 | 1.2545e-06 | 1.2536e-06 | 1.2537e-06 | 1.3377e-06
Pa-237 |  | 4.0168e-11 | 6.0442e-13 | 5.0356e-10 | 6.7266e-06 | 3.7201e-11 | 5.9546e-13 | . | . | . | . | . | 1.2529e-06 | 1.2566e-06 | 1.2606e-06 | 1.248e-06 | 1.3363e-06
Pb-194 |  | 4.0168e-11 | 6.0442e-13 | 5.0356e-10 | 6.7171e-06 | 3.7201e-11 | 5.9546e-13 | . | . | . | . | . | 1.2626e-06 | 1.2676e-06 | 1.2647e-06 | 1.2774e-06 | 1.3344e-06
Pb-195m |  | 4.0168e-11 | 6.0442e-13 | 5.0356e-10 | 6.68e-06 | 3.7201e-11 | 5.9546e-13 | 1.1692e-06 | 1.1692e-06 | 1.1692e-06 | 1.1692e-06 | 1.1692e-06 | 1.2329e-06 | 1.2586e-06 | 1.2591e-06 | 1.2933e-06 | 1.327e-06
Pb-196 |  | 4.0168e-11 | 6.0442e-13 | 5.0356e-10 | 6.5069e-06 | 3.7201e-11 | 5.9546e-13 | . | . | . | . | . | 1.289e-06 | 1.2798e-06 | 1.2835e-06 | 1.3103e-06 | 1.2926e-06
Pb-197 |  | 4.0168e-11 | 6.0442e-13 | 5.0356e-10 | 6.7627e-06 | 3.7201e-11 | 5.9546e-13 | . | . | . | . | . | 1.2333e-06 | 1.2559e-06 | 1.2475e-06 | 1.2777e-06 | 1.3434e-06
Pb-197m |  | 4.0168e-11 | 6.0442e-13 | 5.0356e-10 | 6.657e-06 | 3.7201e-11 | 5.9546e-13 | . | . | . | . | . | 1.2391e-06 | 1.2608e-06 | 1.2629e-06 | 1.298e-06 | 1.3224e-06
Pb-198 |  | 4.0168e-11 | 6.0442e-13 | 5.0356e-10 | 6.4947e-06 | 3.7201e-11 | 5.9546e-13 | 1.1224e-06 | 1.1224e-06 | 1.1224e-06 | 1.1224e-06 | 1.1224e-06 | 1.2844e-06 | 1.2847e-06 | 1.2788e-06 | 1.3272e-06 | 1.2902e-06
Pb-199 |  | 4.0168e-11 | 6.0442e-13 | 5.0356e-10 | 6.7351e-06 | 3.7201e-11 | 5.9546e-13 | 1.2101e-06 | 1.2101e-06 | 1.2101e-06 | 1.2101e-06 | 1.2101e-06 | 1.2385e-06 | 1.2601e-06 | 1.2525e-06 | 1.2902e-06 | 1.3379e-06
Pb-200 |  | 4.0168e-11 | 6.0442e-13 | 5.0356e-10 | 6.2911e-06 | 3.7201e-11 | 5.9546e-13 | 1.0655e-06 | 1.0655e-06 | 1.0655e-06 | 1.0655e-06 | 1.0655e-06 | 1.303e-06 | 1.3148e-06 | 1.3119e-06 | 1.3259e-06 | 1.2497e-06
Pb-201 |  | 4.0168e-11 | 6.0442e-13 | 5.0356e-10 | 6.636e-06 | 3.7201e-11 | 5.9546e-13 | 1.1646e-06 | 1.1646e-06 | 1.1646e-06 | 1.1646e-06 | 1.1646e-06 | 1.2566e-06 | 1.2672e-06 | 1.2625e-06 | 1.297e-06 | 1.3183e-06
Pb-201m |  | 4.0168e-11 | 6.0442e-13 | 5.0356e-10 | 6.6019e-06 | 3.7201e-11 | 5.9546e-13 | . | . | . | . | . | 1.2892e-06 | 1.266e-06 | 1.2831e-06 | 1.2306e-06 | 1.3115e-06
Pb-202 |  | 4.0168e-11 | 6.0442e-13 | 5.0356e-10 | 5.9269e-06 | 3.7201e-11 | 5.9546e-13 | 9.9024e-07 | 9.9024e-07 | 9.9024e-07 | 9.9024e-07 | 9.9024e-07 | 1.2043e-06 | 1.1831e-06 | 1.199e-06 | 1.2133e-06 | 1.1774e-06
Pb-202m |  | 4.0168e-11 | 6.0442e-13 | 5.0356e-10 | 6.7388e-06 | 3.7201e-11 | 5.9546e-13 | 1.2014e-06 | 1.2014e-06 | 1.2014e-06 | 1.2014e-06 | 1.2014e-06 | 1.2401e-06 | 1.2495e-06 | 1.2587e-06 | 1.2665e-06 | 1.3387e-06
Pb-203 |  | 4.0168e-11 | 6.0442e-13 | 5.0356e-10 | 6.4074e-06 | 3.7201e-11 | 5.9546e-13 | 1.1035e-06 | 1.1035e-06 | 1.1035e-06 | 1.1035e-06 | 1.1035e-06 | 1.3407e-06 | 1.2974e-06 | 1.2851e-06 | 1.3408e-06 | 1.2729e-06
Pb-204m |  | 4.0168e-11 | 6.0442e-13 | 5.0356e-10 | 6.7545e-06 | 3.7201e-11 | 5.9546e-13 | . | . | . | . | . | 1.2376e-06 | 1.2559e-06 | 1.2554e-06 | 1.2687e-06 | 1.3418e-06
Pb-205 |  | 4.0168e-11 | 6.0442e-13 | 5.0356e-10 | 5.9269e-06 | 3.7201e-11 | 5.9546e-13 | 9.9024e-07 | 9.9024e-07 | 9.9024e-07 | 9.9024e-07 | 9.9024e-07 | 1.204e-06 | 1.1859e-06 | 1.1987e-06 | 1.2174e-06 | 1.1774e-06
Pb-209 | SE | 4.0168e-11 | 6.0442e-13 | 5.0356e-10 | 6.5854e-06 | 3.7201e-11 | 5.9546e-13 | 1.0983e-06 | 1.0983e-06 | 1.0983e-06 | 1.0983e-06 | 1.0983e-06 | 1.3082e-06 | 1.3082e-06 | 1.3082e-06 | 1.3082e-06 | 1.3082e-06
Pb-210 | SE | 4.0168e-11 | 6.0442e-13 | 5.0356e-10 | 5.9269e-06 | 3.7201e-11 | 5.9546e-13 | 9.8198e-07 | 9.8198e-07 | 9.8198e-07 | 9.8198e-07 | 9.8198e-07 | 1.244e-06 | 1.2085e-06 | 1.2402e-06 | 1.2466e-06 | 1.1774e-06
Pb-211 |  | 4.0168e-11 | 6.0442e-13 | 5.0356e-10 | 6.737e-06 | 3.7201e-11 | 5.9546e-13 | 1.1917e-06 | 1.1917e-06 | 1.1917e-06 | 1.1917e-06 | 1.1917e-06 | 1.2324e-06 | 1.2533e-06 | 1.2589e-06 | 1.2811e-06 | 1.3383e-06
Pb-212 |  | 4.0168e-11 | 6.0442e-13 | 5.0356e-10 | 6.3692e-06 | 3.7201e-11 | 5.9546e-13 | 1.0993e-06 | 1.0993e-06 | 1.0993e-06 | 1.0993e-06 | 1.0993e-06 | 1.3967e-06 | 1.3093e-06 | 1.2933e-06 | 1.3369e-06 | 1.2653e-06
Pb-214 | SE | 4.0168e-11 | 6.0442e-13 | 5.0356e-10 | 6.5731e-06 | 3.7201e-11 | 5.9546e-13 | 1.1343e-06 | 1.1343e-06 | 1.1343e-06 | 1.1343e-06 | 1.1343e-06 | 1.2737e-06 | 1.2721e-06 | 1.2664e-06 | 1.3392e-06 | 1.3058e-06
Pd-100 |  | 4.0168e-11 | 6.0442e-13 | 5.0356e-10 | 6.0647e-06 | 3.7201e-11 | 5.9546e-13 | 1.0167e-06 | 1.0167e-06 | 1.0167e-06 | 1.0167e-06 | 1.0167e-06 | 1.203e-06 | 1.2625e-06 | 1.2889e-06 | 1.2887e-06 | 1.2048e-06
Pd-101 |  | 4.0168e-11 | 6.0442e-13 | 5.0356e-10 | 6.3234e-06 | 3.7201e-11 | 5.9546e-13 | 1.0983e-06 | 1.0983e-06 | 1.0983e-06 | 1.0983e-06 | 1.0983e-06 | 1.2869e-06 | 1.2494e-06 | 1.2603e-06 | 1.2762e-06 | 1.2562e-06
Pd-103 |  | 4.0168e-11 | 6.0442e-13 | 5.0356e-10 | 5.9269e-06 | 3.7201e-11 | 5.9546e-13 | 9.8857e-07 | 9.8857e-07 | 9.8857e-07 | 9.8857e-07 | 9.8857e-07 | 1.1844e-06 | 1.2026e-06 | 1.1986e-06 | 1.233e-06 | 1.1774e-06
Pd-107 |  | 4.0168e-11 | 6.0442e-13 | 5.0356e-10 | 6.5854e-06 | 3.7201e-11 | 5.9546e-13 | . | . | . | . | . | 1.3082e-06 | 1.3082e-06 | 1.3082e-06 | 1.3082e-06 | 1.3082e-06
Pd-109 |  | 4.0168e-11 | 6.0442e-13 | 5.0356e-10 | 5.9351e-06 | 3.7201e-11 | 5.9546e-13 | 1.0029e-06 | 1.0029e-06 | 1.0029e-06 | 1.0029e-06 | 1.0029e-06 | 1.2087e-06 | 1.2185e-06 | 1.2311e-06 | 1.25e-06 | 1.179e-06
Pd-109m |  | 4.0168e-11 | 6.0442e-13 | 5.0356e-10 | 6.3104e-06 | 3.7201e-11 | 5.9546e-13 | . | . | . | . | . | 1.444e-06 | 1.3151e-06 | 1.3116e-06 | 1.3321e-06 | 1.2536e-06
Pd-111 |  | 4.0168e-11 | 6.0442e-13 | 5.0356e-10 | 6.7436e-06 | 3.7201e-11 | 5.9546e-13 | . | . | . | . | . | 1.2563e-06 | 1.2591e-06 | 1.2623e-06 | 1.2695e-06 | 1.3396e-06
Pd-112 |  | 4.0168e-11 | 6.0442e-13 | 5.0356e-10 | 5.9269e-06 | 3.7201e-11 | 5.9546e-13 | . | . | . | . | . | 1.1774e-06 | 1.2013e-06 | 1.2038e-06 | 1.2183e-06 | 1.1774e-06
Pd-114 |  | 4.0168e-11 | 6.0442e-13 | 5.0356e-10 | 6.5005e-06 | 3.7201e-11 | 5.9546e-13 | . | . | . | . | . | 1.3701e-06 | 1.3121e-06 | 1.2923e-06 | 1.33e-06 | 1.2913e-06
Pd-96 |  | 4.0168e-11 | 6.0442e-13 | 5.0356e-10 | 6.6325e-06 | 3.7201e-11 | 5.9546e-13 | . | . | . | . | . | 1.2594e-06 | 1.261e-06 | 1.2674e-06 | 1.2568e-06 | 1.3176e-06
Pd-97 |  | 4.0168e-11 | 6.0442e-13 | 5.0356e-10 | 6.7686e-06 | 3.7201e-11 | 5.9546e-13 | . | . | . | . | . | 1.256e-06 | 1.2579e-06 | 1.2434e-06 | 1.2657e-06 | 1.3446e-06
Pd-98 |  | 4.0168e-11 | 6.0442e-13 | 5.0356e-10 | 6.4261e-06 | 3.7201e-11 | 5.9546e-13 | . | . | . | . | . | 1.2524e-06 | 1.2636e-06 | 1.2721e-06 | 1.248e-06 | 1.2766e-06
Pd-99 |  | 4.0168e-11 | 6.0442e-13 | 5.0356e-10 | 6.6754e-06 | 3.7201e-11 | 5.9546e-13 | . | . | . | . | . | 1.2664e-06 | 1.264e-06 | 1.2603e-06 | 1.2651e-06 | 1.3261e-06
Pm-136 |  | 4.0168e-11 | 6.0442e-13 | 5.0356e-10 | 6.7392e-06 | 3.7201e-11 | 5.9546e-13 | . | . | . | . | . | 1.2528e-06 | 1.2565e-06 | 1.2622e-06 | 1.27e-06 | 1.3388e-06
Pm-137m |  | 4.0168e-11 | 6.0442e-13 | 5.0356e-10 | 6.6677e-06 | 3.7201e-11 | 5.9546e-13 | . | . | . | . | . | 1.2846e-06 | 1.2672e-06 | 1.2676e-06 | 1.2848e-06 | 1.3246e-06
Pm-139 |  | 4.0168e-11 | 6.0442e-13 | 5.0356e-10 | 6.6972e-06 | 3.7201e-11 | 5.9546e-13 | . | . | . | . | . | 1.2329e-06 | 1.2474e-06 | 1.2422e-06 | 1.2883e-06 | 1.3304e-06
Pm-140 |  | 4.0168e-11 | 6.0442e-13 | 5.0356e-10 | 6.7351e-06 | 3.7201e-11 | 5.9546e-13 | . | . | . | . | . | 1.2564e-06 | 1.2566e-06 | 1.255e-06 | 1.26e-06 | 1.3379e-06
Pm-140m |  | 4.0168e-11 | 6.0442e-13 | 5.0356e-10 | 6.7501e-06 | 3.7201e-11 | 5.9546e-13 | . | . | . | . | . | 1.2466e-06 | 1.2531e-06 | 1.2574e-06 | 1.2661e-06 | 1.3409e-06
Pm-141 |  | 4.0168e-11 | 6.0442e-13 | 5.0356e-10 | 6.6886e-06 | 3.7201e-11 | 5.9546e-13 | 1.1929e-06 | 1.1929e-06 | 1.1929e-06 | 1.1929e-06 | 1.1929e-06 | 1.2628e-06 | 1.2412e-06 | 1.2458e-06 | 1.2638e-06 | 1.3287e-06
Pm-142 |  | 4.0168e-11 | 6.0442e-13 | 5.0356e-10 | 6.6466e-06 | 3.7201e-11 | 5.9546e-13 | 1.1833e-06 | 1.1833e-06 | 1.1833e-06 | 1.1833e-06 | 1.1833e-06 | 1.2654e-06 | 1.2435e-06 | 1.2407e-06 | 1.262e-06 | 1.3204e-06
Pm-143 |  | 4.0168e-11 | 6.0442e-13 | 5.0356e-10 | 6.5568e-06 | 3.7201e-11 | 5.9546e-13 | 1.1786e-06 | 1.1786e-06 | 1.1786e-06 | 1.1786e-06 | 1.1786e-06 | 1.2798e-06 | 1.2493e-06 | 1.2643e-06 | 1.2368e-06 | 1.3025e-06
Pm-144 |  | 4.0168e-11 | 6.0442e-13 | 5.0356e-10 | 6.6884e-06 | 3.7201e-11 | 5.9546e-13 | 1.1893e-06 | 1.1893e-06 | 1.1893e-06 | 1.1893e-06 | 1.1893e-06 | 1.2783e-06 | 1.2565e-06 | 1.2751e-06 | 1.2403e-06 | 1.3287e-06
Pm-145 |  | 4.0168e-11 | 6.0442e-13 | 5.0356e-10 | 6.09e-06 | 3.7201e-11 | 5.9546e-13 | 1.0588e-06 | 1.0588e-06 | 1.0588e-06 | 1.0588e-06 | 1.0588e-06 | 1.3624e-06 | 1.1989e-06 | 1.242e-06 | 1.2457e-06 | 1.2098e-06
Pm-146 |  | 4.0168e-11 | 6.0442e-13 | 5.0356e-10 | 6.6779e-06 | 3.7201e-11 | 5.9546e-13 | 1.1857e-06 | 1.1857e-06 | 1.1857e-06 | 1.1857e-06 | 1.1857e-06 | 1.2537e-06 | 1.2503e-06 | 1.263e-06 | 1.2655e-06 | 1.3266e-06
Pm-147 |  | 4.0168e-11 | 6.0442e-13 | 5.0356e-10 | 6.3318e-06 | 3.7201e-11 | 5.9546e-13 | 1.0932e-06 | 1.0932e-06 | 1.0932e-06 | 1.0932e-06 | 1.0932e-06 | 1.2926e-06 | 1.2797e-06 | 1.2946e-06 | 1.2703e-06 | 1.2578e-06
Pm-148 |  | 4.0168e-11 | 6.0442e-13 | 5.0356e-10 | 6.8196e-06 | 3.7201e-11 | 5.9546e-13 | 1.2342e-06 | 1.2342e-06 | 1.2342e-06 | 1.2342e-06 | 1.2342e-06 | 1.2565e-06 | 1.26e-06 | 1.2549e-06 | 1.2733e-06 | 1.3547e-06
Pm-148m |  | 4.0168e-11 | 6.0442e-13 | 5.0356e-10 | 6.7117e-06 | 3.7201e-11 | 5.9546e-13 | 1.1953e-06 | 1.1953e-06 | 1.1953e-06 | 1.1953e-06 | 1.1953e-06 | 1.2689e-06 | 1.2569e-06 | 1.271e-06 | 1.2508e-06 | 1.3333e-06
Pm-149 |  | 4.0168e-11 | 6.0442e-13 | 5.0356e-10 | 6.5665e-06 | 3.7201e-11 | 5.9546e-13 | 1.1588e-06 | 1.1588e-06 | 1.1588e-06 | 1.1588e-06 | 1.1588e-06 | 1.3475e-06 | 1.2829e-06 | 1.2673e-06 | 1.3241e-06 | 1.3044e-06
Pm-150 |  | 4.0168e-11 | 6.0442e-13 | 5.0356e-10 | 6.8139e-06 | 3.7201e-11 | 5.9546e-13 | 1.229e-06 | 1.229e-06 | 1.229e-06 | 1.229e-06 | 1.229e-06 | 1.2502e-06 | 1.246e-06 | 1.2471e-06 | 1.2792e-06 | 1.3536e-06
Pm-151 |  | 4.0168e-11 | 6.0442e-13 | 5.0356e-10 | 6.5838e-06 | 3.7201e-11 | 5.9546e-13 | 1.1476e-06 | 1.1476e-06 | 1.1476e-06 | 1.1476e-06 | 1.1476e-06 | 1.3026e-06 | 1.2725e-06 | 1.2685e-06 | 1.3033e-06 | 1.3079e-06
Pm-152 |  | 4.0168e-11 | 6.0442e-13 | 5.0356e-10 | 6.7342e-06 | 3.7201e-11 | 5.9546e-13 | . | . | . | . | . | 1.2428e-06 | 1.2635e-06 | 1.2628e-06 | 1.2545e-06 | 1.3378e-06
Pm-152m |  | 4.0168e-11 | 6.0442e-13 | 5.0356e-10 | 6.7097e-06 | 3.7201e-11 | 5.9546e-13 | . | . | . | . | . | 1.2795e-06 | 1.2638e-06 | 1.2558e-06 | 1.2812e-06 | 1.3329e-06
Pm-153 |  | 4.0168e-11 | 6.0442e-13 | 5.0356e-10 | 6.3124e-06 | 3.7201e-11 | 5.9546e-13 | . | . | . | . | . | 1.3111e-06 | 1.2832e-06 | 1.294e-06 | 1.2855e-06 | 1.254e-06
Pm-154 |  | 4.0168e-11 | 6.0442e-13 | 5.0356e-10 | 6.8441e-06 | 3.7201e-11 | 5.9546e-13 | . | . | . | . | . | 1.2351e-06 | 1.2466e-06 | 1.2388e-06 | 1.2517e-06 | 1.3596e-06
Pm-154m |  | 4.0168e-11 | 6.0442e-13 | 5.0356e-10 | 6.7783e-06 | 3.7201e-11 | 5.9546e-13 | . | . | . | . | . | 1.2636e-06 | 1.2615e-06 | 1.2528e-06 | 1.2778e-06 | 1.3465e-06
Po-203 |  | 4.0168e-11 | 6.0442e-13 | 5.0356e-10 | 6.7335e-06 | 3.7201e-11 | 5.9546e-13 | 1.2088e-06 | 1.2088e-06 | 1.2088e-06 | 1.2088e-06 | 1.2088e-06 | 1.2461e-06 | 1.2615e-06 | 1.2561e-06 | 1.2658e-06 | 1.3376e-06
Po-204 |  | 4.0168e-11 | 6.0442e-13 | 5.0356e-10 | 6.6123e-06 | 3.7201e-11 | 5.9546e-13 | . | . | . | . | . | 1.2542e-06 | 1.2677e-06 | 1.269e-06 | 1.2717e-06 | 1.3136e-06
Po-205 |  | 4.0168e-11 | 6.0442e-13 | 5.0356e-10 | 6.7335e-06 | 3.7201e-11 | 5.9546e-13 | 1.2101e-06 | 1.2101e-06 | 1.2101e-06 | 1.2101e-06 | 1.2101e-06 | 1.2461e-06 | 1.2615e-06 | 1.2576e-06 | 1.259e-06 | 1.3376e-06
Po-206 |  | 4.0168e-11 | 6.0442e-13 | 5.0356e-10 | 6.6218e-06 | 3.7201e-11 | 5.9546e-13 | . | . | . | . | . | 1.2501e-06 | 1.2612e-06 | 1.2632e-06 | 1.2738e-06 | 1.3154e-06
Po-207 |  | 4.0168e-11 | 6.0442e-13 | 5.0356e-10 | 6.7144e-06 | 3.7201e-11 | 5.9546e-13 | 1.2014e-06 | 1.2014e-06 | 1.2014e-06 | 1.2014e-06 | 1.2014e-06 | 1.2406e-06 | 1.2579e-06 | 1.2591e-06 | 1.2607e-06 | 1.3338e-06
Po-208 |  | 4.0168e-11 | 6.0442e-13 | 5.0356e-10 | 6.5474e-06 | 3.7201e-11 | 5.9546e-13 | . | . | . | . | . | 1.2742e-06 | 1.2702e-06 | 1.2735e-06 | 1.2698e-06 | 1.3007e-06
Po-209 |  | 4.0168e-11 | 6.0442e-13 | 5.0356e-10 | 6.4588e-06 | 3.7201e-11 | 5.9546e-13 | . | . | . | . | . | 1.2848e-06 | 1.2708e-06 | 1.2651e-06 | 1.2768e-06 | 1.2831e-06
Po-210 | SE | 4.0168e-11 | 6.0442e-13 | 5.0356e-10 | 6.7247e-06 | 3.7201e-11 | 5.9546e-13 | 1.2113e-06 | 1.2113e-06 | 1.2113e-06 | 1.2113e-06 | 1.2113e-06 | 1.2577e-06 | 1.2574e-06 | 1.2658e-06 | 1.2464e-06 | 1.3359e-06
Po-211 |  | 4.0168e-11 | 6.0442e-13 | 5.0356e-10 | 6.7275e-06 | 3.7201e-11 | 5.9546e-13 | 1.2063e-06 | 1.2063e-06 | 1.2063e-06 | 1.2063e-06 | 1.2063e-06 | 1.2535e-06 | 1.2561e-06 | 1.2622e-06 | 1.2535e-06 | 1.3364e-06
Po-212 |  | 4.0168e-11 | 6.0442e-13 | 5.0356e-10 | 6.5854e-06 | 3.7201e-11 | 5.9546e-13 | . | . | . | . | . | 1.3082e-06 | 1.3082e-06 | 1.3082e-06 | 1.3082e-06 | 1.3082e-06
Po-212m |  | 4.0168e-11 | 6.0442e-13 | 5.0356e-10 | 6.9132e-06 | 3.7201e-11 | 5.9546e-13 | . | . | . | . | . | 1.214e-06 | 1.231e-06 | 1.2201e-06 | 1.2242e-06 | 1.3733e-06
Po-213 | SE | 4.0168e-11 | 6.0442e-13 | 5.0356e-10 | 6.7358e-06 | 3.7201e-11 | 5.9546e-13 | . | . | . | . | . | 1.2564e-06 | 1.2593e-06 | 1.263e-06 | 1.241e-06 | 1.3381e-06
Po-214 | SE | 4.0168e-11 | 6.0442e-13 | 5.0356e-10 | 6.7412e-06 | 3.7201e-11 | 5.9546e-13 | 1.2113e-06 | 1.2113e-06 | 1.2113e-06 | 1.2113e-06 | 1.2113e-06 | 1.262e-06 | 1.2574e-06 | 1.2647e-06 | 1.2466e-06 | 1.3391e-06
Po-215 |  | 4.0168e-11 | 6.0442e-13 | 5.0356e-10 | 6.7525e-06 | 3.7201e-11 | 5.9546e-13 | 1.1692e-06 | 1.1692e-06 | 1.1692e-06 | 1.1692e-06 | 1.1692e-06 | 1.2057e-06 | 1.2466e-06 | 1.2509e-06 | 1.3225e-06 | 1.3414e-06
Po-216 |  | 4.0168e-11 | 6.0442e-13 | 5.0356e-10 | 6.722e-06 | 3.7201e-11 | 5.9546e-13 | 1.2113e-06 | 1.2113e-06 | 1.2113e-06 | 1.2113e-06 | 1.2113e-06 | 1.2585e-06 | 1.2622e-06 | 1.2634e-06 | 1.2431e-06 | 1.3353e-06
Po-218 | SE | 4.0168e-11 | 6.0442e-13 | 5.0356e-10 | 6.5854e-06 | 3.7201e-11 | 5.9546e-13 | 1.2138e-06 | 1.2138e-06 | 1.2138e-06 | 1.2138e-06 | 1.2138e-06 | 1.3082e-06 | 1.3082e-06 | 1.3082e-06 | 1.3082e-06 | 1.3082e-06
Pr-134 |  | 4.0168e-11 | 6.0442e-13 | 5.0356e-10 | 6.7217e-06 | 3.7201e-11 | 5.9546e-13 | . | . | . | . | . | 1.2559e-06 | 1.2572e-06 | 1.2544e-06 | 1.273e-06 | 1.3353e-06
Pr-134m |  | 4.0168e-11 | 6.0442e-13 | 5.0356e-10 | 6.8079e-06 | 3.7201e-11 | 5.9546e-13 | . | . | . | . | . | 1.2263e-06 | 1.246e-06 | 1.2411e-06 | 1.2789e-06 | 1.3524e-06
Pr-135 |  | 4.0168e-11 | 6.0442e-13 | 5.0356e-10 | 6.5335e-06 | 3.7201e-11 | 5.9546e-13 | . | . | . | . | . | 1.2951e-06 | 1.2561e-06 | 1.2595e-06 | 1.2844e-06 | 1.2979e-06
Pr-136 |  | 4.0168e-11 | 6.0442e-13 | 5.0356e-10 | 6.7736e-06 | 3.7201e-11 | 5.9546e-13 | 1.2088e-06 | 1.2088e-06 | 1.2088e-06 | 1.2088e-06 | 1.2088e-06 | 1.2462e-06 | 1.241e-06 | 1.2531e-06 | 1.2563e-06 | 1.3456e-06
Pr-137 |  | 4.0168e-11 | 6.0442e-13 | 5.0356e-10 | 6.4263e-06 | 3.7201e-11 | 5.9546e-13 | 1.1739e-06 | 1.1739e-06 | 1.1739e-06 | 1.1739e-06 | 1.1739e-06 | 1.2722e-06 | 1.2218e-06 | 1.2448e-06 | 1.2621e-06 | 1.2766e-06
Pr-138 |  | 4.0168e-11 | 6.0442e-13 | 5.0356e-10 | 6.4857e-06 | 3.7201e-11 | 5.9546e-13 | 1.1797e-06 | 1.1797e-06 | 1.1797e-06 | 1.1797e-06 | 1.1797e-06 | 1.2764e-06 | 1.2382e-06 | 1.2484e-06 | 1.2466e-06 | 1.2884e-06
Pr-138m |  | 4.0168e-11 | 6.0442e-13 | 5.0356e-10 | 6.7285e-06 | 3.7201e-11 | 5.9546e-13 | 1.2063e-06 | 1.2063e-06 | 1.2063e-06 | 1.2063e-06 | 1.2063e-06 | 1.2589e-06 | 1.2635e-06 | 1.2538e-06 | 1.2638e-06 | 1.3366e-06
Pr-139 |  | 4.0168e-11 | 6.0442e-13 | 5.0356e-10 | 6.1718e-06 | 3.7201e-11 | 5.9546e-13 | 1.1332e-06 | 1.1332e-06 | 1.1332e-06 | 1.1332e-06 | 1.1332e-06 | 1.3253e-06 | 1.2093e-06 | 1.2361e-06 | 1.2586e-06 | 1.226e-06
Pr-140 |  | 4.0168e-11 | 6.0442e-13 | 5.0356e-10 | 6.1491e-06 | 3.7201e-11 | 5.9546e-13 | . | . | . | . | . | 1.326e-06 | 1.2095e-06 | 1.2335e-06 | 1.2535e-06 | 1.2215e-06
Pr-142 |  | 4.0168e-11 | 6.0442e-13 | 5.0356e-10 | 6.9016e-06 | 3.7201e-11 | 5.9546e-13 | 1.2674e-06 | 1.2674e-06 | 1.2674e-06 | 1.2674e-06 | 1.2674e-06 | 1.2592e-06 | 1.2637e-06 | 1.2425e-06 | 1.2852e-06 | 1.371e-06
Pr-142m |  | 4.0168e-11 | 6.0442e-13 | 5.0356e-10 | 5.9269e-06 | 3.7201e-11 | 5.9546e-13 | . | . | . | . | . | 1.2713e-06 | 1.1852e-06 | 1.2013e-06 | 1.2297e-06 | 1.1774e-06
Pr-143 |  | 4.0168e-11 | 6.0442e-13 | 5.0356e-10 | 6.7225e-06 | 3.7201e-11 | 5.9546e-13 | 1.2051e-06 | 1.2051e-06 | 1.2051e-06 | 1.2051e-06 | 1.2051e-06 | 1.2684e-06 | 1.2588e-06 | 1.2703e-06 | 1.236e-06 | 1.3354e-06
Pr-144 |  | 4.0168e-11 | 6.0442e-13 | 5.0356e-10 | 6.8592e-06 | 3.7201e-11 | 5.9546e-13 | 1.2579e-06 | 1.2579e-06 | 1.2579e-06 | 1.2579e-06 | 1.2579e-06 | 1.2418e-06 | 1.2456e-06 | 1.2478e-06 | 1.2409e-06 | 1.3626e-06
Pr-144m |  | 4.0168e-11 | 6.0442e-13 | 5.0356e-10 | 6.0417e-06 | 3.7201e-11 | 5.9546e-13 | 1.0588e-06 | 1.0588e-06 | 1.0588e-06 | 1.0588e-06 | 1.0588e-06 | 1.3543e-06 | 1.1982e-06 | 1.2355e-06 | 1.2364e-06 | 1.2002e-06
Pr-145 |  | 4.0168e-11 | 6.0442e-13 | 5.0356e-10 | 6.7075e-06 | 3.7201e-11 | 5.9546e-13 | 1.2088e-06 | 1.2088e-06 | 1.2088e-06 | 1.2088e-06 | 1.2088e-06 | 1.2584e-06 | 1.2542e-06 | 1.2617e-06 | 1.2497e-06 | 1.3325e-06
Pr-146 |  | 4.0168e-11 | 6.0442e-13 | 5.0356e-10 | 6.8456e-06 | 3.7201e-11 | 5.9546e-13 | . | . | . | . | . | 1.241e-06 | 1.252e-06 | 1.244e-06 | 1.2722e-06 | 1.3599e-06
Pr-147 |  | 4.0168e-11 | 6.0442e-13 | 5.0356e-10 | 6.5833e-06 | 3.7201e-11 | 5.9546e-13 | 1.1917e-06 | 1.1917e-06 | 1.1917e-06 | 1.1917e-06 | 1.1917e-06 | 1.2769e-06 | 1.2547e-06 | 1.2597e-06 | 1.265e-06 | 1.3078e-06
Pr-148 |  | 4.0168e-11 | 6.0442e-13 | 5.0356e-10 | 6.7719e-06 | 3.7201e-11 | 5.9546e-13 | . | . | . | . | . | 1.2636e-06 | 1.2597e-06 | 1.2503e-06 | 1.278e-06 | 1.3452e-06
Pr-148m |  | 4.0168e-11 | 6.0442e-13 | 5.0356e-10 | 6.6749e-06 | 3.7201e-11 | 5.9546e-13 | . | . | . | . | . | 1.2789e-06 | 1.2638e-06 | 1.2641e-06 | 1.2895e-06 | 1.326e-06
Pt-184 |  | 4.0168e-11 | 6.0442e-13 | 5.0356e-10 | 6.4448e-06 | 3.7201e-11 | 5.9546e-13 | . | . | . | . | . | 1.294e-06 | 1.2917e-06 | 1.2992e-06 | 1.3061e-06 | 1.2803e-06
Pt-186 |  | 4.0168e-11 | 6.0442e-13 | 5.0356e-10 | 6.5754e-06 | 3.7201e-11 | 5.9546e-13 | 1.1857e-06 | 1.1857e-06 | 1.1857e-06 | 1.1857e-06 | 1.1857e-06 | 1.2815e-06 | 1.2733e-06 | 1.2895e-06 | 1.2591e-06 | 1.3062e-06
Pt-187 |  | 4.0168e-11 | 6.0442e-13 | 5.0356e-10 | 6.518e-06 | 3.7201e-11 | 5.9546e-13 | . | . | . | . | . | 1.271e-06 | 1.282e-06 | 1.2811e-06 | 1.296e-06 | 1.2948e-06
Pt-188 |  | 4.0168e-11 | 6.0442e-13 | 5.0356e-10 | 6.3428e-06 | 3.7201e-11 | 5.9546e-13 | 1.0942e-06 | 1.0942e-06 | 1.0942e-06 | 1.0942e-06 | 1.0942e-06 | 1.3068e-06 | 1.3104e-06 | 1.3146e-06 | 1.353e-06 | 1.26e-06
Pt-189 |  | 4.0168e-11 | 6.0442e-13 | 5.0356e-10 | 6.485e-06 | 3.7201e-11 | 5.9546e-13 | 1.1409e-06 | 1.1409e-06 | 1.1409e-06 | 1.1409e-06 | 1.1409e-06 | 1.2746e-06 | 1.2841e-06 | 1.291e-06 | 1.2835e-06 | 1.2883e-06
Pt-190 |  | 4.0168e-11 | 6.0442e-13 | 5.0356e-10 | 6.5854e-06 | 3.7201e-11 | 5.9546e-13 | . | . | . | . | . | 1.3082e-06 | 1.3082e-06 | 1.3082e-06 | 1.3082e-06 | 1.3082e-06
Pt-191 |  | 4.0168e-11 | 6.0442e-13 | 5.0356e-10 | 6.4092e-06 | 3.7201e-11 | 5.9546e-13 | 1.116e-06 | 1.116e-06 | 1.116e-06 | 1.116e-06 | 1.116e-06 | 1.2439e-06 | 1.284e-06 | 1.2967e-06 | 1.3259e-06 | 1.2732e-06
Pt-193 |  | 4.0168e-11 | 6.0442e-13 | 5.0356e-10 | 5.9269e-06 | 3.7201e-11 | 5.9546e-13 | 9.8692e-07 | 9.8692e-07 | 9.8692e-07 | 9.8692e-07 | 9.8692e-07 | 1.2176e-06 | 1.1831e-06 | 1.1991e-06 | 1.218e-06 | 1.1774e-06
Pt-193m |  | 4.0168e-11 | 6.0442e-13 | 5.0356e-10 | 6.0022e-06 | 3.7201e-11 | 5.9546e-13 | 1.0124e-06 | 1.0124e-06 | 1.0124e-06 | 1.0124e-06 | 1.0124e-06 | 1.2272e-06 | 1.2873e-06 | 1.3282e-06 | 1.3493e-06 | 1.1924e-06
Pt-195m |  | 4.0168e-11 | 6.0442e-13 | 5.0356e-10 | 6.1027e-06 | 3.7201e-11 | 5.9546e-13 | 1.0283e-06 | 1.0283e-06 | 1.0283e-06 | 1.0283e-06 | 1.0283e-06 | 1.2159e-06 | 1.3038e-06 | 1.3308e-06 | 1.3363e-06 | 1.2123e-06
Pt-197 |  | 4.0168e-11 | 6.0442e-13 | 5.0356e-10 | 6.1253e-06 | 3.7201e-11 | 5.9546e-13 | 1.0283e-06 | 1.0283e-06 | 1.0283e-06 | 1.0283e-06 | 1.0283e-06 | 1.2688e-06 | 1.3066e-06 | 1.3201e-06 | 1.325e-06 | 1.2168e-06
Pt-197m |  | 4.0168e-11 | 6.0442e-13 | 5.0356e-10 | 6.2293e-06 | 3.7201e-11 | 5.9546e-13 | 1.0617e-06 | 1.0617e-06 | 1.0617e-06 | 1.0617e-06 | 1.0617e-06 | 1.2527e-06 | 1.2857e-06 | 1.294e-06 | 1.3496e-06 | 1.2375e-06
Pt-199 |  | 4.0168e-11 | 6.0442e-13 | 5.0356e-10 | 6.671e-06 | 3.7201e-11 | 5.9546e-13 | 1.1739e-06 | 1.1739e-06 | 1.1739e-06 | 1.1739e-06 | 1.1739e-06 | 1.275e-06 | 1.2632e-06 | 1.2717e-06 | 1.2814e-06 | 1.3252e-06
Pt-200 |  | 4.0168e-11 | 6.0442e-13 | 5.0356e-10 | 6.2562e-06 | 3.7201e-11 | 5.9546e-13 | 1.0541e-06 | 1.0541e-06 | 1.0541e-06 | 1.0541e-06 | 1.0541e-06 | 1.2956e-06 | 1.308e-06 | 1.3137e-06 | 1.3369e-06 | 1.2428e-06
Pt-202 |  | 4.0168e-11 | 6.0442e-13 | 5.0356e-10 | 6.5854e-06 | 3.7201e-11 | 5.9546e-13 | . | . | . | . | . | 1.3082e-06 | 1.3082e-06 | 1.3082e-06 | 1.3082e-06 | 1.3082e-06
Pu-232 |  | 4.0168e-11 | 6.0442e-13 | 5.0356e-10 | 6.2091e-06 | 3.7201e-11 | 5.9546e-13 | . | . | . | . | . | 1.1774e-06 | 1.2794e-06 | 1.2838e-06 | 1.2352e-06 | 1.2335e-06
Pu-234 |  | 4.0168e-11 | 6.0442e-13 | 5.0356e-10 | 6.1336e-06 | 3.7201e-11 | 5.9546e-13 | 1.015e-06 | 1.015e-06 | 1.015e-06 | 1.015e-06 | 1.015e-06 | 1.1774e-06 | 1.2772e-06 | 1.2841e-06 | 1.2439e-06 | 1.2185e-06
Pu-235 |  | 4.0168e-11 | 6.0442e-13 | 5.0356e-10 | 6.1446e-06 | 3.7201e-11 | 5.9546e-13 | 1.0185e-06 | 1.0185e-06 | 1.0185e-06 | 1.0185e-06 | 1.0185e-06 | 1.1774e-06 | 1.2745e-06 | 1.2814e-06 | 1.2404e-06 | 1.2206e-06
Pu-236 |  | 4.0168e-11 | 6.0442e-13 | 5.0356e-10 | 5.9269e-06 | 3.7201e-11 | 5.9546e-13 | 9.7305e-07 | 9.7305e-07 | 9.7305e-07 | 9.7305e-07 | 9.7305e-07 | 1.1774e-06 | 1.1974e-06 | 1.2044e-06 | 1.2023e-06 | 1.1774e-06
Pu-237 |  | 4.0168e-11 | 6.0442e-13 | 5.0356e-10 | 6.0616e-06 | 3.7201e-11 | 5.9546e-13 | 1.0012e-06 | 1.0012e-06 | 1.0012e-06 | 1.0012e-06 | 1.0012e-06 | 1.1774e-06 | 1.2654e-06 | 1.2803e-06 | 1.2472e-06 | 1.2041e-06
Pu-238 |  | 4.0168e-11 | 6.0442e-13 | 5.0356e-10 | 5.9269e-06 | 3.7201e-11 | 5.9546e-13 | 9.7305e-07 | 9.7305e-07 | 9.7305e-07 | 9.7305e-07 | 9.7305e-07 | 1.1774e-06 | 1.197e-06 | 1.197e-06 | 1.2017e-06 | 1.1774e-06
Pu-239 |  | 4.0168e-11 | 6.0442e-13 | 5.0356e-10 | 5.9269e-06 | 3.7201e-11 | 5.9546e-13 | 9.7385e-07 | 9.7385e-07 | 9.7385e-07 | 9.7385e-07 | 9.7385e-07 | 1.1774e-06 | 1.1959e-06 | 1.2039e-06 | 1.2142e-06 | 1.1774e-06
Pu-240 |  | 4.0168e-11 | 6.0442e-13 | 5.0356e-10 | 5.9269e-06 | 3.7201e-11 | 5.9546e-13 | 9.7305e-07 | 9.7305e-07 | 9.7305e-07 | 9.7305e-07 | 9.7305e-07 | 1.1774e-06 | 1.1982e-06 | 1.1982e-06 | 1.2031e-06 | 1.1774e-06
Pu-241 |  | 4.0168e-11 | 6.0442e-13 | 5.0356e-10 | 6.0871e-06 | 3.7201e-11 | 5.9546e-13 | 9.8198e-07 | 9.8198e-07 | 9.8198e-07 | 9.8198e-07 | 9.8198e-07 | 1.1871e-06 | 1.2771e-06 | 1.287e-06 | 1.2518e-06 | 1.2092e-06
Pu-242 |  | 4.0168e-11 | 6.0442e-13 | 5.0356e-10 | 5.9269e-06 | 3.7201e-11 | 5.9546e-13 | 9.7305e-07 | 9.7305e-07 | 9.7305e-07 | 9.7305e-07 | 9.7305e-07 | 1.1774e-06 | 1.1988e-06 | 1.2009e-06 | 1.2023e-06 | 1.1774e-06
Pu-243 |  | 4.0168e-11 | 6.0442e-13 | 5.0356e-10 | 6.1595e-06 | 3.7201e-11 | 5.9546e-13 | 1.022e-06 | 1.022e-06 | 1.022e-06 | 1.022e-06 | 1.022e-06 | 1.1774e-06 | 1.2798e-06 | 1.2935e-06 | 1.2866e-06 | 1.2236e-06
Pu-244 |  | 4.0168e-11 | 6.0442e-13 | 5.0356e-10 | 6.3525e-06 | 3.7201e-11 | 5.9546e-13 | 9.7305e-07 | 9.7305e-07 | 9.7305e-07 | 9.7305e-07 | 9.7305e-07 | 1.238e-06 | 1.2408e-06 | 1.2387e-06 | 1.2508e-06 | 1.2619e-06
Pu-245 |  | 4.0168e-11 | 6.0442e-13 | 5.0356e-10 | 6.6278e-06 | 3.7201e-11 | 5.9546e-13 | 1.1509e-06 | 1.1509e-06 | 1.1509e-06 | 1.1509e-06 | 1.1509e-06 | 1.2514e-06 | 1.2618e-06 | 1.2675e-06 | 1.2754e-06 | 1.3166e-06
Pu-246 |  | 4.0168e-11 | 6.0442e-13 | 5.0356e-10 | 6.214e-06 | 3.7201e-11 | 5.9546e-13 | 1.0466e-06 | 1.0466e-06 | 1.0466e-06 | 1.0466e-06 | 1.0466e-06 | 1.3372e-06 | 1.2891e-06 | 1.2895e-06 | 1.2945e-06 | 1.2344e-06
Ra-219 |  | 4.0168e-11 | 6.0442e-13 | 5.0356e-10 | 6.5334e-06 | 3.7201e-11 | 5.9546e-13 | . | . | . | . | . | 1.2919e-06 | 1.274e-06 | 1.2653e-06 | 1.3318e-06 | 1.2979e-06
Ra-220 |  | 4.0168e-11 | 6.0442e-13 | 5.0356e-10 | 6.729e-06 | 3.7201e-11 | 5.9546e-13 | . | . | . | . | . | 1.2188e-06 | 1.2497e-06 | 1.2595e-06 | 1.2981e-06 | 1.3367e-06
Ra-221 |  | 4.0168e-11 | 6.0442e-13 | 5.0356e-10 | 6.1189e-06 | 3.7201e-11 | 5.9546e-13 | . | . | . | . | . | 1.303e-06 | 1.3035e-06 | 1.3123e-06 | 1.3041e-06 | 1.2155e-06
Ra-222 |  | 4.0168e-11 | 6.0442e-13 | 5.0356e-10 | 6.647e-06 | 3.7201e-11 | 5.9546e-13 | 1.1476e-06 | 1.1476e-06 | 1.1476e-06 | 1.1476e-06 | 1.1476e-06 | 1.2925e-06 | 1.2705e-06 | 1.2568e-06 | 1.3471e-06 | 1.3204e-06
Ra-223 |  | 4.0168e-11 | 6.0442e-13 | 5.0356e-10 | 6.3428e-06 | 3.7201e-11 | 5.9546e-13 | 1.0792e-06 | 1.0792e-06 | 1.0792e-06 | 1.0792e-06 | 1.0792e-06 | 1.2848e-06 | 1.2961e-06 | 1.2892e-06 | 1.3155e-06 | 1.26e-06
Ra-224 |  | 4.0168e-11 | 6.0442e-13 | 5.0356e-10 | 6.4402e-06 | 3.7201e-11 | 5.9546e-13 | 1.1224e-06 | 1.1224e-06 | 1.1224e-06 | 1.1224e-06 | 1.1224e-06 | 1.4508e-06 | 1.3175e-06 | 1.2862e-06 | 1.3392e-06 | 1.2794e-06
Ra-225 | SE | 4.0168e-11 | 6.0442e-13 | 5.0356e-10 | 6.002e-06 | 3.7201e-11 | 5.9546e-13 | 1.0063e-06 | 1.0063e-06 | 1.0063e-06 | 1.0063e-06 | 1.0063e-06 | 1.3559e-06 | 1.1907e-06 | 1.2329e-06 | 1.2295e-06 | 1.1923e-06
Ra-226 | Y | 4.0168e-11 | 6.0442e-13 | 5.0356e-10 | 6.3872e-06 | 3.7201e-11 | 5.9546e-13 | 1.0852e-06 | 1.0852e-06 | 1.0852e-06 | 1.0852e-06 | 1.0852e-06 | 1.4232e-06 | 1.3357e-06 | 1.3191e-06 | 1.3327e-06 | 1.2688e-06
Ra-227 |  | 4.0168e-11 | 6.0442e-13 | 5.0356e-10 | 6.2733e-06 | 3.7201e-11 | 5.9546e-13 | 1.0617e-06 | 1.0617e-06 | 1.0617e-06 | 1.0617e-06 | 1.0617e-06 | 1.2839e-06 | 1.2547e-06 | 1.2602e-06 | 1.3033e-06 | 1.2462e-06
Ra-228 |  | 4.0168e-11 | 6.0442e-13 | 5.0356e-10 | 5.9269e-06 | 3.7201e-11 | 5.9546e-13 | . | . | . | . | . | 1.1774e-06 | 1.1962e-06 | 1.1983e-06 | 1.1861e-06 | 1.1774e-06
Ra-230 |  | 4.0168e-11 | 6.0442e-13 | 5.0356e-10 | 6.3404e-06 | 3.7201e-11 | 5.9546e-13 | . | . | . | . | . | 1.2615e-06 | 1.2822e-06 | 1.2836e-06 | 1.3063e-06 | 1.2595e-06
Rb-77 |  | 4.0168e-11 | 6.0442e-13 | 5.0356e-10 | 6.6701e-06 | 3.7201e-11 | 5.9546e-13 | . | . | . | . | . | 1.265e-06 | 1.2715e-06 | 1.272e-06 | 1.2813e-06 | 1.325e-06
Rb-78 |  | 4.0168e-11 | 6.0442e-13 | 5.0356e-10 | 6.9795e-06 | 3.7201e-11 | 5.9546e-13 | . | . | . | . | . | 1.2268e-06 | 1.2456e-06 | 1.2269e-06 | 1.228e-06 | 1.3865e-06
Rb-78m |  | 4.0168e-11 | 6.0442e-13 | 5.0356e-10 | 6.8185e-06 | 3.7201e-11 | 5.9546e-13 | . | . | . | . | . | 1.2466e-06 | 1.2514e-06 | 1.2489e-06 | 1.2595e-06 | 1.3545e-06
Rb-79 |  | 4.0168e-11 | 6.0442e-13 | 5.0356e-10 | 6.6143e-06 | 3.7201e-11 | 5.9546e-13 | 1.1657e-06 | 1.1657e-06 | 1.1657e-06 | 1.1657e-06 | 1.1657e-06 | 1.2849e-06 | 1.2751e-06 | 1.2784e-06 | 1.2735e-06 | 1.3139e-06
Rb-80 |  | 4.0168e-11 | 6.0442e-13 | 5.0356e-10 | 6.7113e-06 | 3.7201e-11 | 5.9546e-13 | 1.1821e-06 | 1.1821e-06 | 1.1821e-06 | 1.1821e-06 | 1.1821e-06 | 1.288e-06 | 1.2633e-06 | 1.28e-06 | 1.2307e-06 | 1.3332e-06
Rb-81 |  | 4.0168e-11 | 6.0442e-13 | 5.0356e-10 | 6.5302e-06 | 3.7201e-11 | 5.9546e-13 | 1.1321e-06 | 1.1321e-06 | 1.1321e-06 | 1.1321e-06 | 1.1321e-06 | 1.2317e-06 | 1.2489e-06 | 1.2566e-06 | 1.2924e-06 | 1.2972e-06
Rb-81m |  | 4.0168e-11 | 6.0442e-13 | 5.0356e-10 | 5.9803e-06 | 3.7201e-11 | 5.9546e-13 | 9.7385e-07 | 9.7385e-07 | 9.7385e-07 | 9.7385e-07 | 9.7385e-07 | 1.1896e-06 | 1.2309e-06 | 1.252e-06 | 1.2503e-06 | 1.188e-06
Rb-82 |  | 4.0168e-11 | 6.0442e-13 | 5.0356e-10 | 6.6982e-06 | 3.7201e-11 | 5.9546e-13 | 1.1821e-06 | 1.1821e-06 | 1.1821e-06 | 1.1821e-06 | 1.1821e-06 | 1.2625e-06 | 1.2567e-06 | 1.2647e-06 | 1.2462e-06 | 1.3306e-06
Rb-82m |  | 4.0168e-11 | 6.0442e-13 | 5.0356e-10 | 6.7212e-06 | 3.7201e-11 | 5.9546e-13 | 1.2051e-06 | 1.2051e-06 | 1.2051e-06 | 1.2051e-06 | 1.2051e-06 | 1.2572e-06 | 1.2624e-06 | 1.268e-06 | 1.2529e-06 | 1.3352e-06
Rb-83 |  | 4.0168e-11 | 6.0442e-13 | 5.0356e-10 | 6.5735e-06 | 3.7201e-11 | 5.9546e-13 | 1.1354e-06 | 1.1354e-06 | 1.1354e-06 | 1.1354e-06 | 1.1354e-06 | 1.2563e-06 | 1.2512e-06 | 1.2667e-06 | 1.2635e-06 | 1.3058e-06
Rb-84 |  | 4.0168e-11 | 6.0442e-13 | 5.0356e-10 | 6.6728e-06 | 3.7201e-11 | 5.9546e-13 | 1.1833e-06 | 1.1833e-06 | 1.1833e-06 | 1.1833e-06 | 1.1833e-06 | 1.2459e-06 | 1.254e-06 | 1.2547e-06 | 1.2466e-06 | 1.3256e-06
Rb-84m |  | 4.0168e-11 | 6.0442e-13 | 5.0356e-10 | 6.5296e-06 | 3.7201e-11 | 5.9546e-13 | . | . | . | . | . | 1.3607e-06 | 1.2855e-06 | 1.27e-06 | 1.3287e-06 | 1.2971e-06
Rb-86 |  | 4.0168e-11 | 6.0442e-13 | 5.0356e-10 | 6.8363e-06 | 3.7201e-11 | 5.9546e-13 | 1.2329e-06 | 1.2329e-06 | 1.2329e-06 | 1.2329e-06 | 1.2329e-06 | 1.2377e-06 | 1.2549e-06 | 1.2489e-06 | 1.2626e-06 | 1.358e-06
Rb-86m |  | 4.0168e-11 | 6.0442e-13 | 5.0356e-10 | 6.7042e-06 | 3.7201e-11 | 5.9546e-13 | . | . | . | . | . | 1.2676e-06 | 1.2547e-06 | 1.2723e-06 | 1.2547e-06 | 1.3318e-06
Rb-87 |  | 4.0168e-11 | 6.0442e-13 | 5.0356e-10 | 6.5854e-06 | 3.7201e-11 | 5.9546e-13 | 1.0983e-06 | 1.0983e-06 | 1.0983e-06 | 1.0983e-06 | 1.0983e-06 | 1.3082e-06 | 1.3082e-06 | 1.3082e-06 | 1.3082e-06 | 1.3082e-06
Rb-88 |  | 4.0168e-11 | 6.0442e-13 | 5.0356e-10 | 6.899e-06 | 3.7201e-11 | 5.9546e-13 | 1.2729e-06 | 1.2729e-06 | 1.2729e-06 | 1.2729e-06 | 1.2729e-06 | 1.2354e-06 | 1.2465e-06 | 1.2332e-06 | 1.251e-06 | 1.3705e-06
Rb-89 |  | 4.0168e-11 | 6.0442e-13 | 5.0356e-10 | 6.8583e-06 | 3.7201e-11 | 5.9546e-13 | 1.2579e-06 | 1.2579e-06 | 1.2579e-06 | 1.2579e-06 | 1.2579e-06 | 1.2306e-06 | 1.2485e-06 | 1.2381e-06 | 1.2525e-06 | 1.3624e-06
Rb-90 |  | 4.0168e-11 | 6.0442e-13 | 5.0356e-10 | 6.9907e-06 | 3.7201e-11 | 5.9546e-13 | . | . | . | . | . | 1.2312e-06 | 1.2484e-06 | 1.2238e-06 | 1.2123e-06 | 1.3887e-06
Rb-90m |  | 4.0168e-11 | 6.0442e-13 | 5.0356e-10 | 6.8937e-06 | 3.7201e-11 | 5.9546e-13 | . | . | . | . | . | 1.2342e-06 | 1.247e-06 | 1.2335e-06 | 1.2356e-06 | 1.3694e-06
Re-178 |  | 4.0168e-11 | 6.0442e-13 | 5.0356e-10 | 6.7998e-06 | 3.7201e-11 | 5.9546e-13 | 1.2226e-06 | 1.2226e-06 | 1.2226e-06 | 1.2226e-06 | 1.2226e-06 | 1.2522e-06 | 1.2616e-06 | 1.2423e-06 | 1.2541e-06 | 1.3508e-06
Re-179 |  | 4.0168e-11 | 6.0442e-13 | 5.0356e-10 | 6.6616e-06 | 3.7201e-11 | 5.9546e-13 | . | . | . | . | . | 1.2557e-06 | 1.265e-06 | 1.2587e-06 | 1.3001e-06 | 1.3233e-06
Re-180 |  | 4.0168e-11 | 6.0442e-13 | 5.0356e-10 | 6.6855e-06 | 3.7201e-11 | 5.9546e-13 | 1.2076e-06 | 1.2076e-06 | 1.2076e-06 | 1.2076e-06 | 1.2076e-06 | 1.2438e-06 | 1.2602e-06 | 1.2624e-06 | 1.2565e-06 | 1.3281e-06
Re-181 |  | 4.0168e-11 | 6.0442e-13 | 5.0356e-10 | 6.5986e-06 | 3.7201e-11 | 5.9546e-13 | 1.1809e-06 | 1.1809e-06 | 1.1809e-06 | 1.1809e-06 | 1.1809e-06 | 1.2491e-06 | 1.2639e-06 | 1.2658e-06 | 1.3076e-06 | 1.3108e-06
Re-182 |  | 4.0168e-11 | 6.0442e-13 | 5.0356e-10 | 6.6532e-06 | 3.7201e-11 | 5.9546e-13 | . | . | . | . | . | 1.2781e-06 | 1.2755e-06 | 1.2674e-06 | 1.2946e-06 | 1.3217e-06
Re-182m |  | 4.0168e-11 | 6.0442e-13 | 5.0356e-10 | 6.6902e-06 | 3.7201e-11 | 5.9546e-13 | . | . | . | . | . | 1.2443e-06 | 1.2655e-06 | 1.2584e-06 | 1.2762e-06 | 1.329e-06
Re-183 |  | 4.0168e-11 | 6.0442e-13 | 5.0356e-10 | 6.2196e-06 | 3.7201e-11 | 5.9546e-13 | . | . | . | . | . | 1.3236e-06 | 1.3099e-06 | 1.3291e-06 | 1.3534e-06 | 1.2355e-06
Re-184 |  | 4.0168e-11 | 6.0442e-13 | 5.0356e-10 | 6.6677e-06 | 3.7201e-11 | 5.9546e-13 | 1.2051e-06 | 1.2051e-06 | 1.2051e-06 | 1.2051e-06 | 1.2051e-06 | 1.2533e-06 | 1.2638e-06 | 1.2689e-06 | 1.2577e-06 | 1.3246e-06
Re-184m |  | 4.0168e-11 | 6.0442e-13 | 5.0356e-10 | 6.4892e-06 | 3.7201e-11 | 5.9546e-13 | 1.1646e-06 | 1.1646e-06 | 1.1646e-06 | 1.1646e-06 | 1.1646e-06 | 1.2773e-06 | 1.2823e-06 | 1.2826e-06 | 1.2945e-06 | 1.2891e-06
Re-186 |  | 4.0168e-11 | 6.0442e-13 | 5.0356e-10 | 6.2765e-06 | 3.7201e-11 | 5.9546e-13 | 1.0862e-06 | 1.0862e-06 | 1.0862e-06 | 1.0862e-06 | 1.0862e-06 | 1.3121e-06 | 1.3262e-06 | 1.3314e-06 | 1.3265e-06 | 1.2468e-06
Re-186m |  | 4.0168e-11 | 6.0442e-13 | 5.0356e-10 | 5.9692e-06 | 3.7201e-11 | 5.9546e-13 | 1.0089e-06 | 1.0089e-06 | 1.0089e-06 | 1.0089e-06 | 1.0089e-06 | 1.2718e-06 | 1.2538e-06 | 1.3058e-06 | 1.3334e-06 | 1.1858e-06
Re-187 |  | 4.0168e-11 | 6.0442e-13 | 5.0356e-10 | 6.5854e-06 | 3.7201e-11 | 5.9546e-13 | . | . | . | . | . | 1.3082e-06 | 1.3082e-06 | 1.3082e-06 | 1.3082e-06 | 1.3082e-06
Re-188 |  | 4.0168e-11 | 6.0442e-13 | 5.0356e-10 | 6.5605e-06 | 3.7201e-11 | 5.9546e-13 | 1.16e-06 | 1.16e-06 | 1.16e-06 | 1.16e-06 | 1.16e-06 | 1.3198e-06 | 1.3025e-06 | 1.3035e-06 | 1.2873e-06 | 1.3033e-06
Re-188m |  | 4.0168e-11 | 6.0442e-13 | 5.0356e-10 | 6.115e-06 | 3.7201e-11 | 5.9546e-13 | 1.0503e-06 | 1.0503e-06 | 1.0503e-06 | 1.0503e-06 | 1.0503e-06 | 1.2309e-06 | 1.3119e-06 | 1.3359e-06 | 1.3509e-06 | 1.2148e-06
Re-189 |  | 4.0168e-11 | 6.0442e-13 | 5.0356e-10 | 6.4188e-06 | 3.7201e-11 | 5.9546e-13 | 1.1118e-06 | 1.1118e-06 | 1.1118e-06 | 1.1118e-06 | 1.1118e-06 | 1.3969e-06 | 1.3133e-06 | 1.2983e-06 | 1.3299e-06 | 1.2751e-06
Re-190 |  | 4.0168e-11 | 6.0442e-13 | 5.0356e-10 | 6.6827e-06 | 3.7201e-11 | 5.9546e-13 | . | . | . | . | . | 1.2758e-06 | 1.2636e-06 | 1.271e-06 | 1.2805e-06 | 1.3275e-06
Re-190m |  | 4.0168e-11 | 6.0442e-13 | 5.0356e-10 | 6.6403e-06 | 3.7201e-11 | 5.9546e-13 | . | . | . | . | . | 1.2666e-06 | 1.2662e-06 | 1.272e-06 | 1.2844e-06 | 1.3191e-06
Rh-100 |  | 4.0168e-11 | 6.0442e-13 | 5.0356e-10 | 6.7959e-06 | 3.7201e-11 | 5.9546e-13 | 1.2381e-06 | 1.2381e-06 | 1.2381e-06 | 1.2381e-06 | 1.2381e-06 | 1.2368e-06 | 1.2417e-06 | 1.241e-06 | 1.2548e-06 | 1.35e-06
Rh-100m |  | 4.0168e-11 | 6.0442e-13 | 5.0356e-10 | 6.0304e-06 | 3.7201e-11 | 5.9546e-13 | . | . | . | . | . | 1.2404e-06 | 1.225e-06 | 1.2446e-06 | 1.2575e-06 | 1.198e-06
Rh-101 |  | 4.0168e-11 | 6.0442e-13 | 5.0356e-10 | 6.2918e-06 | 3.7201e-11 | 5.9546e-13 | 1.0636e-06 | 1.0636e-06 | 1.0636e-06 | 1.0636e-06 | 1.0636e-06 | 1.367e-06 | 1.3035e-06 | 1.3035e-06 | 1.3209e-06 | 1.2499e-06
Rh-101m |  | 4.0168e-11 | 6.0442e-13 | 5.0356e-10 | 6.3828e-06 | 3.7201e-11 | 5.9546e-13 | 1.0942e-06 | 1.0942e-06 | 1.0942e-06 | 1.0942e-06 | 1.0942e-06 | 1.3198e-06 | 1.2676e-06 | 1.2542e-06 | 1.3367e-06 | 1.268e-06
Rh-102 |  | 4.0168e-11 | 6.0442e-13 | 5.0356e-10 | 6.5769e-06 | 3.7201e-11 | 5.9546e-13 | 1.1893e-06 | 1.1893e-06 | 1.1893e-06 | 1.1893e-06 | 1.1893e-06 | 1.2406e-06 | 1.2491e-06 | 1.2583e-06 | 1.2812e-06 | 1.3065e-06
Rh-102m |  | 4.0168e-11 | 6.0442e-13 | 5.0356e-10 | 6.701e-06 | 3.7201e-11 | 5.9546e-13 | 1.152e-06 | 1.152e-06 | 1.152e-06 | 1.152e-06 | 1.152e-06 | 1.2556e-06 | 1.2578e-06 | 1.2659e-06 | 1.255e-06 | 1.3312e-06
Rh-103m |  | 4.0168e-11 | 6.0442e-13 | 5.0356e-10 | 5.9269e-06 | 3.7201e-11 | 5.9546e-13 | 9.8857e-07 | 9.8857e-07 | 9.8857e-07 | 9.8857e-07 | 9.8857e-07 | 1.194e-06 | 1.2023e-06 | 1.2059e-06 | 1.2332e-06 | 1.1774e-06
Rh-104 |  | 4.0168e-11 | 6.0442e-13 | 5.0356e-10 | 6.6729e-06 | 3.7201e-11 | 5.9546e-13 | . | . | . | . | . | 1.2654e-06 | 1.2525e-06 | 1.2718e-06 | 1.2531e-06 | 1.3256e-06
Rh-104m |  | 4.0168e-11 | 6.0442e-13 | 5.0356e-10 | 5.9886e-06 | 3.7201e-11 | 5.9546e-13 | . | . | . | . | . | 1.2568e-06 | 1.2356e-06 | 1.2716e-06 | 1.2961e-06 | 1.1897e-06
Rh-105 |  | 4.0168e-11 | 6.0442e-13 | 5.0356e-10 | 6.6344e-06 | 3.7201e-11 | 5.9546e-13 | 1.1509e-06 | 1.1509e-06 | 1.1509e-06 | 1.1509e-06 | 1.1509e-06 | 1.3102e-06 | 1.2748e-06 | 1.2557e-06 | 1.3482e-06 | 1.3179e-06
Rh-106 |  | 4.0168e-11 | 6.0442e-13 | 5.0356e-10 | 6.7435e-06 | 3.7201e-11 | 5.9546e-13 | 1.1929e-06 | 1.1929e-06 | 1.1929e-06 | 1.1929e-06 | 1.1929e-06 | 1.2607e-06 | 1.2543e-06 | 1.268e-06 | 1.2554e-06 | 1.3396e-06
Rh-106m |  | 4.0168e-11 | 6.0442e-13 | 5.0356e-10 | 6.7622e-06 | 3.7201e-11 | 5.9546e-13 | 1.2163e-06 | 1.2163e-06 | 1.2163e-06 | 1.2163e-06 | 1.2163e-06 | 1.2534e-06 | 1.2521e-06 | 1.2534e-06 | 1.2662e-06 | 1.3433e-06
Rh-107 |  | 4.0168e-11 | 6.0442e-13 | 5.0356e-10 | 6.6388e-06 | 3.7201e-11 | 5.9546e-13 | 1.1554e-06 | 1.1554e-06 | 1.1554e-06 | 1.1554e-06 | 1.1554e-06 | 1.3063e-06 | 1.2759e-06 | 1.258e-06 | 1.34e-06 | 1.3188e-06
Rh-108 |  | 4.0168e-11 | 6.0442e-13 | 5.0356e-10 | 6.7238e-06 | 3.7201e-11 | 5.9546e-13 | . | . | . | . | . | 1.2384e-06 | 1.2507e-06 | 1.2586e-06 | 1.2889e-06 | 1.3357e-06
Rh-109 |  | 4.0168e-11 | 6.0442e-13 | 5.0356e-10 | 6.6057e-06 | 3.7201e-11 | 5.9546e-13 | . | . | . | . | . | 1.3052e-06 | 1.2785e-06 | 1.2699e-06 | 1.3415e-06 | 1.3122e-06
Rh-94 |  | 4.0168e-11 | 6.0442e-13 | 5.0356e-10 | 6.8508e-06 | 3.7201e-11 | 5.9546e-13 | . | . | . | . | . | 1.2449e-06 | 1.2534e-06 | 1.2394e-06 | 1.2661e-06 | 1.3609e-06
Rh-95 |  | 4.0168e-11 | 6.0442e-13 | 5.0356e-10 | 6.8259e-06 | 3.7201e-11 | 5.9546e-13 | . | . | . | . | . | 1.2414e-06 | 1.2534e-06 | 1.2431e-06 | 1.2551e-06 | 1.356e-06
Rh-95m |  | 4.0168e-11 | 6.0442e-13 | 5.0356e-10 | 6.8114e-06 | 3.7201e-11 | 5.9546e-13 | . | . | . | . | . | 1.2468e-06 | 1.2533e-06 | 1.2516e-06 | 1.2394e-06 | 1.3531e-06
Rh-96 |  | 4.0168e-11 | 6.0442e-13 | 5.0356e-10 | 6.7559e-06 | 3.7201e-11 | 5.9546e-13 | . | . | . | . | . | 1.2609e-06 | 1.2597e-06 | 1.2621e-06 | 1.2438e-06 | 1.3421e-06
Rh-96m |  | 4.0168e-11 | 6.0442e-13 | 5.0356e-10 | 6.788e-06 | 3.7201e-11 | 5.9546e-13 | . | . | . | . | . | 1.2412e-06 | 1.2514e-06 | 1.245e-06 | 1.2486e-06 | 1.3484e-06
Rh-97 |  | 4.0168e-11 | 6.0442e-13 | 5.0356e-10 | 6.7481e-06 | 3.7201e-11 | 5.9546e-13 | . | . | . | . | . | 1.2254e-06 | 1.2498e-06 | 1.2442e-06 | 1.2818e-06 | 1.3405e-06
Rh-97m |  | 4.0168e-11 | 6.0442e-13 | 5.0356e-10 | 6.8175e-06 | 3.7201e-11 | 5.9546e-13 | . | . | . | . | . | 1.2407e-06 | 1.2482e-06 | 1.2354e-06 | 1.2543e-06 | 1.3543e-06
Rh-98 |  | 4.0168e-11 | 6.0442e-13 | 5.0356e-10 | 6.7609e-06 | 3.7201e-11 | 5.9546e-13 | . | . | . | . | . | 1.2742e-06 | 1.2587e-06 | 1.2689e-06 | 1.2314e-06 | 1.3431e-06
Rh-99 |  | 4.0168e-11 | 6.0442e-13 | 5.0356e-10 | 6.4876e-06 | 3.7201e-11 | 5.9546e-13 | 1.1332e-06 | 1.1332e-06 | 1.1332e-06 | 1.1332e-06 | 1.1332e-06 | 1.2513e-06 | 1.253e-06 | 1.2594e-06 | 1.2861e-06 | 1.2888e-06
Rh-99m |  | 4.0168e-11 | 6.0442e-13 | 5.0356e-10 | 6.5704e-06 | 3.7201e-11 | 5.9546e-13 | 1.1577e-06 | 1.1577e-06 | 1.1577e-06 | 1.1577e-06 | 1.1577e-06 | 1.2625e-06 | 1.2554e-06 | 1.2541e-06 | 1.2943e-06 | 1.3052e-06
Rn-207 |  | 4.0168e-11 | 6.0442e-13 | 5.0356e-10 | 6.6849e-06 | 3.7201e-11 | 5.9546e-13 | . | . | . | . | . | 1.2542e-06 | 1.2599e-06 | 1.2661e-06 | 1.2723e-06 | 1.328e-06
Rn-209 |  | 4.0168e-11 | 6.0442e-13 | 5.0356e-10 | 6.7329e-06 | 3.7201e-11 | 5.9546e-13 | . | . | . | . | . | 1.2346e-06 | 1.2559e-06 | 1.253e-06 | 1.2719e-06 | 1.3375e-06
Rn-210 |  | 4.0168e-11 | 6.0442e-13 | 5.0356e-10 | 6.6083e-06 | 3.7201e-11 | 5.9546e-13 | . | . | . | . | . | 1.2532e-06 | 1.2637e-06 | 1.2712e-06 | 1.271e-06 | 1.3128e-06
Rn-211 |  | 4.0168e-11 | 6.0442e-13 | 5.0356e-10 | 6.7191e-06 | 3.7201e-11 | 5.9546e-13 | . | . | . | . | . | 1.255e-06 | 1.2559e-06 | 1.2599e-06 | 1.2609e-06 | 1.3348e-06
Rn-212 |  | 4.0168e-11 | 6.0442e-13 | 5.0356e-10 | 6.6958e-06 | 3.7201e-11 | 5.9546e-13 | . | . | . | . | . | 1.2815e-06 | 1.2625e-06 | 1.271e-06 | 1.2302e-06 | 1.3301e-06
Rn-215 |  | 4.0168e-11 | 6.0442e-13 | 5.0356e-10 | 6.5854e-06 | 3.7201e-11 | 5.9546e-13 | . | . | . | . | . | 1.3082e-06 | 1.3082e-06 | 1.3082e-06 | 1.3082e-06 | 1.3082e-06
Rn-216 |  | 4.0168e-11 | 6.0442e-13 | 5.0356e-10 | 6.5854e-06 | 3.7201e-11 | 5.9546e-13 | . | . | . | . | . | 1.3082e-06 | 1.3082e-06 | 1.3082e-06 | 1.3082e-06 | 1.3082e-06
Rn-217 |  | 4.0168e-11 | 6.0442e-13 | 5.0356e-10 | 6.5854e-06 | 3.7201e-11 | 5.9546e-13 | . | . | . | . | . | 1.3082e-06 | 1.3082e-06 | 1.3082e-06 | 1.3082e-06 | 1.3082e-06
Rn-218 | SE | 4.0168e-11 | 6.0442e-13 | 5.0356e-10 | 6.6889e-06 | 3.7201e-11 | 5.9546e-13 | 1.1905e-06 | 1.1905e-06 | 1.1905e-06 | 1.1905e-06 | 1.1905e-06 | 1.289e-06 | 1.2607e-06 | 1.281e-06 | 1.2329e-06 | 1.3288e-06
Rn-219 |  | 4.0168e-11 | 6.0442e-13 | 5.0356e-10 | 6.6111e-06 | 3.7201e-11 | 5.9546e-13 | 1.1464e-06 | 1.1464e-06 | 1.1464e-06 | 1.1464e-06 | 1.1464e-06 | 1.2974e-06 | 1.2738e-06 | 1.2633e-06 | 1.3467e-06 | 1.3133e-06
Rn-220 |  | 4.0168e-11 | 6.0442e-13 | 5.0356e-10 | 6.7025e-06 | 3.7201e-11 | 5.9546e-13 | 1.1833e-06 | 1.1833e-06 | 1.1833e-06 | 1.1833e-06 | 1.1833e-06 | 1.2646e-06 | 1.257e-06 | 1.2724e-06 | 1.2594e-06 | 1.3315e-06
Rn-222 | Y | 4.0168e-11 | 6.0442e-13 | 5.0356e-10 | 6.7253e-06 | 3.7201e-11 | 5.9546e-13 | 1.1786e-06 | 1.1786e-06 | 1.1786e-06 | 1.1786e-06 | 1.1786e-06 | 1.2483e-06 | 1.2532e-06 | 1.2634e-06 | 1.28e-06 | 1.336e-06
Rn-223 |  | 4.0168e-11 | 6.0442e-13 | 5.0356e-10 | 6.54e-06 | 3.7201e-11 | 5.9546e-13 | . | . | . | . | . | 1.2569e-06 | 1.2662e-06 | 1.268e-06 | 1.2577e-06 | 1.2992e-06
Ru-103 |  | 4.0168e-11 | 6.0442e-13 | 5.0356e-10 | 6.7221e-06 | 3.7201e-11 | 5.9546e-13 | 1.1786e-06 | 1.1786e-06 | 1.1786e-06 | 1.1786e-06 | 1.1786e-06 | 1.244e-06 | 1.2523e-06 | 1.2656e-06 | 1.2818e-06 | 1.3354e-06
Ru-105 |  | 4.0168e-11 | 6.0442e-13 | 5.0356e-10 | 6.688e-06 | 3.7201e-11 | 5.9546e-13 | 1.1941e-06 | 1.1941e-06 | 1.1941e-06 | 1.1941e-06 | 1.1941e-06 | 1.2682e-06 | 1.2616e-06 | 1.2685e-06 | 1.2597e-06 | 1.3286e-06
Ru-106 |  | 4.0168e-11 | 6.0442e-13 | 5.0356e-10 | 6.5854e-06 | 3.7201e-11 | 5.9546e-13 | . | . | . | . | . | 1.3082e-06 | 1.3082e-06 | 1.3082e-06 | 1.3082e-06 | 1.3082e-06
Ru-107 |  | 4.0168e-11 | 6.0442e-13 | 5.0356e-10 | 6.7619e-06 | 3.7201e-11 | 5.9546e-13 | . | . | . | . | . | 1.2637e-06 | 1.2628e-06 | 1.2637e-06 | 1.275e-06 | 1.3433e-06
Ru-108 |  | 4.0168e-11 | 6.0442e-13 | 5.0356e-10 | 6.3812e-06 | 3.7201e-11 | 5.9546e-13 | . | . | . | . | . | 1.4179e-06 | 1.3433e-06 | 1.3349e-06 | 1.3323e-06 | 1.2676e-06
Ru-92 |  | 4.0168e-11 | 6.0442e-13 | 5.0356e-10 | 6.54e-06 | 3.7201e-11 | 5.9546e-13 | . | . | . | . | . | 1.3124e-06 | 1.2755e-06 | 1.2627e-06 | 1.2903e-06 | 1.2992e-06
Ru-94 |  | 4.0168e-11 | 6.0442e-13 | 5.0356e-10 | 6.5658e-06 | 3.7201e-11 | 5.9546e-13 | 1.1398e-06 | 1.1398e-06 | 1.1398e-06 | 1.1398e-06 | 1.1398e-06 | 1.2302e-06 | 1.2478e-06 | 1.2516e-06 | 1.3072e-06 | 1.3043e-06
Ru-95 |  | 4.0168e-11 | 6.0442e-13 | 5.0356e-10 | 6.6855e-06 | 3.7201e-11 | 5.9546e-13 | . | . | . | . | . | 1.2559e-06 | 1.2562e-06 | 1.2511e-06 | 1.2804e-06 | 1.3281e-06
Ru-97 |  | 4.0168e-11 | 6.0442e-13 | 5.0356e-10 | 6.2764e-06 | 3.7201e-11 | 5.9546e-13 | 1.0684e-06 | 1.0684e-06 | 1.0684e-06 | 1.0684e-06 | 1.0684e-06 | 1.4198e-06 | 1.2957e-06 | 1.29e-06 | 1.3352e-06 | 1.2468e-06
S-35 |  | 4.0168e-11 | 6.0442e-13 | 5.0356e-10 | 6.5854e-06 | 3.7201e-11 | 5.9546e-13 | 1.0983e-06 | 1.0983e-06 | 1.0983e-06 | 1.0983e-06 | 1.0983e-06 | 1.3082e-06 | 1.3082e-06 | 1.3082e-06 | 1.3082e-06 | 1.3082e-06
S-37 |  | 4.0168e-11 | 6.0442e-13 | 5.0356e-10 | 7.0519e-06 | 3.7201e-11 | 5.9546e-13 | . | . | . | . | . | 1.2128e-06 | 1.2424e-06 | 1.2114e-06 | 1.2095e-06 | 1.4009e-06
S-38 |  | 4.0168e-11 | 6.0442e-13 | 5.0356e-10 | 6.9079e-06 | 3.7201e-11 | 5.9546e-13 | . | . | . | . | . | 1.2302e-06 | 1.244e-06 | 1.2256e-06 | 1.2525e-06 | 1.3723e-06
Sb-111 |  | 4.0168e-11 | 6.0442e-13 | 5.0356e-10 | 6.6656e-06 | 3.7201e-11 | 5.9546e-13 | . | . | . | . | . | 1.269e-06 | 1.2725e-06 | 1.2719e-06 | 1.2888e-06 | 1.3241e-06
Sb-113 |  | 4.0168e-11 | 6.0442e-13 | 5.0356e-10 | 6.6796e-06 | 3.7201e-11 | 5.9546e-13 | . | . | . | . | . | 1.2425e-06 | 1.2529e-06 | 1.2612e-06 | 1.2829e-06 | 1.3269e-06
Sb-114 |  | 4.0168e-11 | 6.0442e-13 | 5.0356e-10 | 6.8337e-06 | 3.7201e-11 | 5.9546e-13 | . | . | . | . | . | 1.2481e-06 | 1.2602e-06 | 1.2453e-06 | 1.2692e-06 | 1.3575e-06
Sb-115 |  | 4.0168e-11 | 6.0442e-13 | 5.0356e-10 | 6.6329e-06 | 3.7201e-11 | 5.9546e-13 | 1.168e-06 | 1.168e-06 | 1.168e-06 | 1.168e-06 | 1.168e-06 | 1.2378e-06 | 1.2501e-06 | 1.2612e-06 | 1.2813e-06 | 1.3176e-06
Sb-116 |  | 4.0168e-11 | 6.0442e-13 | 5.0356e-10 | 6.8387e-06 | 3.7201e-11 | 5.9546e-13 | 1.2303e-06 | 1.2303e-06 | 1.2303e-06 | 1.2303e-06 | 1.2303e-06 | 1.2399e-06 | 1.2572e-06 | 1.2399e-06 | 1.2625e-06 | 1.3585e-06
Sb-116m |  | 4.0168e-11 | 6.0442e-13 | 5.0356e-10 | 6.7601e-06 | 3.7201e-11 | 5.9546e-13 | 1.2126e-06 | 1.2126e-06 | 1.2126e-06 | 1.2126e-06 | 1.2126e-06 | 1.2413e-06 | 1.2607e-06 | 1.2516e-06 | 1.2717e-06 | 1.3429e-06
Sb-117 |  | 4.0168e-11 | 6.0442e-13 | 5.0356e-10 | 6.2348e-06 | 3.7201e-11 | 5.9546e-13 | 1.0762e-06 | 1.0762e-06 | 1.0762e-06 | 1.0762e-06 | 1.0762e-06 | 1.4091e-06 | 1.3043e-06 | 1.3148e-06 | 1.321e-06 | 1.2386e-06
Sb-118 |  | 4.0168e-11 | 6.0442e-13 | 5.0356e-10 | 6.4492e-06 | 3.7201e-11 | 5.9546e-13 | . | . | . | . | . | 1.2487e-06 | 1.2425e-06 | 1.2401e-06 | 1.2708e-06 | 1.2812e-06
Sb-118m |  | 4.0168e-11 | 6.0442e-13 | 5.0356e-10 | 6.7171e-06 | 3.7201e-11 | 5.9546e-13 | 1.2113e-06 | 1.2113e-06 | 1.2113e-06 | 1.2113e-06 | 1.2113e-06 | 1.2695e-06 | 1.2575e-06 | 1.2503e-06 | 1.2761e-06 | 1.3344e-06
Sb-119 |  | 4.0168e-11 | 6.0442e-13 | 5.0356e-10 | 5.9269e-06 | 3.7201e-11 | 5.9546e-13 | 1.0115e-06 | 1.0115e-06 | 1.0115e-06 | 1.0115e-06 | 1.0115e-06 | 1.2774e-06 | 1.2088e-06 | 1.2138e-06 | 1.2532e-06 | 1.1774e-06
Sb-120 |  | 4.0168e-11 | 6.0442e-13 | 5.0356e-10 | 6.1437e-06 | 3.7201e-11 | 5.9546e-13 | . | . | . | . | . | 1.2542e-06 | 1.2233e-06 | 1.2344e-06 | 1.262e-06 | 1.2205e-06
Sb-120m |  | 4.0168e-11 | 6.0442e-13 | 5.0356e-10 | 6.726e-06 | 3.7201e-11 | 5.9546e-13 | . | . | . | . | . | 1.2537e-06 | 1.2559e-06 | 1.2544e-06 | 1.2693e-06 | 1.3361e-06
Sb-122 |  | 4.0168e-11 | 6.0442e-13 | 5.0356e-10 | 6.7052e-06 | 3.7201e-11 | 5.9546e-13 | 1.1881e-06 | 1.1881e-06 | 1.1881e-06 | 1.1881e-06 | 1.1881e-06 | 1.2694e-06 | 1.2549e-06 | 1.2711e-06 | 1.251e-06 | 1.332e-06
Sb-122m |  | 4.0168e-11 | 6.0442e-13 | 5.0356e-10 | 6.0931e-06 | 3.7201e-11 | 5.9546e-13 | . | . | . | . | . | 1.2556e-06 | 1.2662e-06 | 1.3004e-06 | 1.332e-06 | 1.2104e-06
Sb-124 |  | 4.0168e-11 | 6.0442e-13 | 5.0356e-10 | 6.8061e-06 | 3.7201e-11 | 5.9546e-13 | 1.2368e-06 | 1.2368e-06 | 1.2368e-06 | 1.2368e-06 | 1.2368e-06 | 1.2611e-06 | 1.2608e-06 | 1.2546e-06 | 1.2555e-06 | 1.3521e-06
Sb-124m |  | 4.0168e-11 | 6.0442e-13 | 5.0356e-10 | 6.6963e-06 | 3.7201e-11 | 5.9546e-13 | 1.1893e-06 | 1.1893e-06 | 1.1893e-06 | 1.1893e-06 | 1.1893e-06 | 1.2703e-06 | 1.2597e-06 | 1.2721e-06 | 1.241e-06 | 1.3302e-06
Sb-124n |  | 4.0168e-11 | 6.0442e-13 | 5.0356e-10 | 5.9269e-06 | 3.7201e-11 | 5.9546e-13 | 1.0098e-06 | 1.0098e-06 | 1.0098e-06 | 1.0098e-06 | 1.0098e-06 | 1.2699e-06 | 1.1796e-06 | 1.2003e-06 | 1.227e-06 | 1.1774e-06
Sb-125 |  | 4.0168e-11 | 6.0442e-13 | 5.0356e-10 | 6.5913e-06 | 3.7201e-11 | 5.9546e-13 | 1.1588e-06 | 1.1588e-06 | 1.1588e-06 | 1.1588e-06 | 1.1588e-06 | 1.2597e-06 | 1.2532e-06 | 1.2693e-06 | 1.2737e-06 | 1.3094e-06
Sb-126 |  | 4.0168e-11 | 6.0442e-13 | 5.0356e-10 | 6.7342e-06 | 3.7201e-11 | 5.9546e-13 | 1.1978e-06 | 1.1978e-06 | 1.1978e-06 | 1.1978e-06 | 1.1978e-06 | 1.2664e-06 | 1.2582e-06 | 1.2731e-06 | 1.2495e-06 | 1.3378e-06
Sb-126m |  | 4.0168e-11 | 6.0442e-13 | 5.0356e-10 | 6.7241e-06 | 3.7201e-11 | 5.9546e-13 | 1.1929e-06 | 1.1929e-06 | 1.1929e-06 | 1.1929e-06 | 1.1929e-06 | 1.2602e-06 | 1.2593e-06 | 1.2687e-06 | 1.2534e-06 | 1.3358e-06
Sb-127 |  | 4.0168e-11 | 6.0442e-13 | 5.0356e-10 | 6.7063e-06 | 3.7201e-11 | 5.9546e-13 | 1.1917e-06 | 1.1917e-06 | 1.1917e-06 | 1.1917e-06 | 1.1917e-06 | 1.2716e-06 | 1.2594e-06 | 1.268e-06 | 1.2591e-06 | 1.3322e-06
Sb-128 |  | 4.0168e-11 | 6.0442e-13 | 5.0356e-10 | 6.723e-06 | 3.7201e-11 | 5.9546e-13 | . | . | . | . | . | 1.2646e-06 | 1.2604e-06 | 1.2719e-06 | 1.2512e-06 | 1.3355e-06
Sb-128m |  | 4.0168e-11 | 6.0442e-13 | 5.0356e-10 | 6.7e-06 | 3.7201e-11 | 5.9546e-13 | . | . | . | . | . | 1.2737e-06 | 1.2615e-06 | 1.2679e-06 | 1.2547e-06 | 1.331e-06
Sb-129 |  | 4.0168e-11 | 6.0442e-13 | 5.0356e-10 | 6.802e-06 | 3.7201e-11 | 5.9546e-13 | 1.2252e-06 | 1.2252e-06 | 1.2252e-06 | 1.2252e-06 | 1.2252e-06 | 1.2509e-06 | 1.2574e-06 | 1.2565e-06 | 1.2548e-06 | 1.3512e-06
Sb-130 |  | 4.0168e-11 | 6.0442e-13 | 5.0356e-10 | 6.7467e-06 | 3.7201e-11 | 5.9546e-13 | 1.2088e-06 | 1.2088e-06 | 1.2088e-06 | 1.2088e-06 | 1.2088e-06 | 1.2597e-06 | 1.2569e-06 | 1.2597e-06 | 1.2632e-06 | 1.3403e-06
Sb-130m |  | 4.0168e-11 | 6.0442e-13 | 5.0356e-10 | 6.7587e-06 | 3.7201e-11 | 5.9546e-13 | . | . | . | . | . | 1.2572e-06 | 1.2624e-06 | 1.2572e-06 | 1.2544e-06 | 1.3426e-06
Sb-131 |  | 4.0168e-11 | 6.0442e-13 | 5.0356e-10 | 6.8231e-06 | 3.7201e-11 | 5.9546e-13 | 1.2368e-06 | 1.2368e-06 | 1.2368e-06 | 1.2368e-06 | 1.2368e-06 | 1.247e-06 | 1.2515e-06 | 1.249e-06 | 1.2568e-06 | 1.3554e-06
Sb-133 |  | 4.0168e-11 | 6.0442e-13 | 5.0356e-10 | 6.8724e-06 | 3.7201e-11 | 5.9546e-13 | . | . | . | . | . | 1.2353e-06 | 1.255e-06 | 1.2405e-06 | 1.2575e-06 | 1.3652e-06
Sc-42m |  | 4.0168e-11 | 6.0442e-13 | 5.0356e-10 | 6.8476e-06 | 3.7201e-11 | 5.9546e-13 | . | . | . | . | . | 1.2442e-06 | 1.2584e-06 | 1.2482e-06 | 1.2859e-06 | 1.3603e-06
Sc-43 |  | 4.0168e-11 | 6.0442e-13 | 5.0356e-10 | 6.7268e-06 | 3.7201e-11 | 5.9546e-13 | 1.175e-06 | 1.175e-06 | 1.175e-06 | 1.175e-06 | 1.175e-06 | 1.2102e-06 | 1.2513e-06 | 1.2431e-06 | 1.352e-06 | 1.3363e-06
Sc-44 |  | 4.0168e-11 | 6.0442e-13 | 5.0356e-10 | 6.8466e-06 | 3.7201e-11 | 5.9546e-13 | 1.2126e-06 | 1.2126e-06 | 1.2126e-06 | 1.2126e-06 | 1.2126e-06 | 1.2433e-06 | 1.2572e-06 | 1.2466e-06 | 1.2673e-06 | 1.3601e-06
Sc-44m |  | 4.0168e-11 | 6.0442e-13 | 5.0356e-10 | 6.5619e-06 | 3.7201e-11 | 5.9546e-13 | 1.16e-06 | 1.16e-06 | 1.16e-06 | 1.16e-06 | 1.16e-06 | 1.388e-06 | 1.2986e-06 | 1.2708e-06 | 1.3358e-06 | 1.3035e-06
Sc-46 |  | 4.0168e-11 | 6.0442e-13 | 5.0356e-10 | 6.79e-06 | 3.7201e-11 | 5.9546e-13 | 1.229e-06 | 1.229e-06 | 1.229e-06 | 1.229e-06 | 1.229e-06 | 1.2427e-06 | 1.252e-06 | 1.2528e-06 | 1.2608e-06 | 1.3489e-06
Sc-47 |  | 4.0168e-11 | 6.0442e-13 | 5.0356e-10 | 6.5099e-06 | 3.7201e-11 | 5.9546e-13 | 1.1213e-06 | 1.1213e-06 | 1.1213e-06 | 1.1213e-06 | 1.1213e-06 | 1.4473e-06 | 1.3654e-06 | 1.3496e-06 | 1.3347e-06 | 1.2932e-06
Sc-48 |  | 4.0168e-11 | 6.0442e-13 | 5.0356e-10 | 6.8062e-06 | 3.7201e-11 | 5.9546e-13 | 1.2368e-06 | 1.2368e-06 | 1.2368e-06 | 1.2368e-06 | 1.2368e-06 | 1.241e-06 | 1.2529e-06 | 1.2437e-06 | 1.2651e-06 | 1.3521e-06
Sc-49 |  | 4.0168e-11 | 6.0442e-13 | 5.0356e-10 | 6.8932e-06 | 3.7201e-11 | 5.9546e-13 | 1.277e-06 | 1.277e-06 | 1.277e-06 | 1.277e-06 | 1.277e-06 | 1.2483e-06 | 1.2548e-06 | 1.2343e-06 | 1.2683e-06 | 1.3694e-06
Sc-50 |  | 4.0168e-11 | 6.0442e-13 | 5.0356e-10 | 6.8416e-06 | 3.7201e-11 | 5.9546e-13 | . | . | . | . | . | 1.2525e-06 | 1.258e-06 | 1.2477e-06 | 1.2738e-06 | 1.3591e-06
Se-70 |  | 4.0168e-11 | 6.0442e-13 | 5.0356e-10 | 6.3961e-06 | 3.7201e-11 | 5.9546e-13 | 1.1487e-06 | 1.1487e-06 | 1.1487e-06 | 1.1487e-06 | 1.1487e-06 | 1.2472e-06 | 1.2582e-06 | 1.2571e-06 | 1.3276e-06 | 1.2706e-06
Se-71 |  | 4.0168e-11 | 6.0442e-13 | 5.0356e-10 | 6.7683e-06 | 3.7201e-11 | 5.9546e-13 | . | . | . | . | . | 1.2599e-06 | 1.2684e-06 | 1.2653e-06 | 1.2643e-06 | 1.3445e-06
Se-72 |  | 4.0168e-11 | 6.0442e-13 | 5.0356e-10 | 5.9868e-06 | 3.7201e-11 | 5.9546e-13 | . | . | . | . | . | 1.329e-06 | 1.2182e-06 | 1.2646e-06 | 1.2849e-06 | 1.1893e-06
Se-73 |  | 4.0168e-11 | 6.0442e-13 | 5.0356e-10 | 6.5999e-06 | 3.7201e-11 | 5.9546e-13 | 1.16e-06 | 1.16e-06 | 1.16e-06 | 1.16e-06 | 1.16e-06 | 1.2297e-06 | 1.2677e-06 | 1.2648e-06 | 1.3551e-06 | 1.3111e-06
Se-73m |  | 4.0168e-11 | 6.0442e-13 | 5.0356e-10 | 6.4567e-06 | 3.7201e-11 | 5.9546e-13 | 1.16e-06 | 1.16e-06 | 1.16e-06 | 1.16e-06 | 1.16e-06 | 1.2629e-06 | 1.2627e-06 | 1.2625e-06 | 1.2916e-06 | 1.2826e-06
Se-75 |  | 4.0168e-11 | 6.0442e-13 | 5.0356e-10 | 6.4199e-06 | 3.7201e-11 | 5.9546e-13 | 1.0993e-06 | 1.0993e-06 | 1.0993e-06 | 1.0993e-06 | 1.0993e-06 | 1.3618e-06 | 1.3026e-06 | 1.2803e-06 | 1.3285e-06 | 1.2753e-06
Se-77m |  | 4.0168e-11 | 6.0442e-13 | 5.0356e-10 | 6.3025e-06 | 3.7201e-11 | 5.9546e-13 | 1.0598e-06 | 1.0598e-06 | 1.0598e-06 | 1.0598e-06 | 1.0598e-06 | 1.4435e-06 | 1.3512e-06 | 1.3407e-06 | 1.3336e-06 | 1.252e-06
Se-79 |  | 4.0168e-11 | 6.0442e-13 | 5.0356e-10 | 6.5854e-06 | 3.7201e-11 | 5.9546e-13 | 1.0983e-06 | 1.0983e-06 | 1.0983e-06 | 1.0983e-06 | 1.0983e-06 | 1.3082e-06 | 1.3082e-06 | 1.3082e-06 | 1.3082e-06 | 1.3082e-06
Se-79m |  | 4.0168e-11 | 6.0442e-13 | 5.0356e-10 | 5.9659e-06 | 3.7201e-11 | 5.9546e-13 | . | . | . | . | . | 1.1774e-06 | 1.2412e-06 | 1.2682e-06 | 1.2322e-06 | 1.1851e-06
Se-81 |  | 4.0168e-11 | 6.0442e-13 | 5.0356e-10 | 6.6536e-06 | 3.7201e-11 | 5.9546e-13 | 1.1762e-06 | 1.1762e-06 | 1.1762e-06 | 1.1762e-06 | 1.1762e-06 | 1.3183e-06 | 1.2742e-06 | 1.2715e-06 | 1.2892e-06 | 1.3217e-06
Se-81m |  | 4.0168e-11 | 6.0442e-13 | 5.0356e-10 | 6.0071e-06 | 3.7201e-11 | 5.9546e-13 | 9.9526e-07 | 9.9526e-07 | 9.9526e-07 | 9.9526e-07 | 9.9526e-07 | 1.1774e-06 | 1.2473e-06 | 1.2729e-06 | 1.2308e-06 | 1.1933e-06
Se-83 |  | 4.0168e-11 | 6.0442e-13 | 5.0356e-10 | 6.7832e-06 | 3.7201e-11 | 5.9546e-13 | 1.2239e-06 | 1.2239e-06 | 1.2239e-06 | 1.2239e-06 | 1.2239e-06 | 1.2491e-06 | 1.2546e-06 | 1.2516e-06 | 1.2701e-06 | 1.3475e-06
Se-83m |  | 4.0168e-11 | 6.0442e-13 | 5.0356e-10 | 6.8083e-06 | 3.7201e-11 | 5.9546e-13 | . | . | . | . | . | 1.2398e-06 | 1.2537e-06 | 1.2456e-06 | 1.2637e-06 | 1.3525e-06
Se-84 |  | 4.0168e-11 | 6.0442e-13 | 5.0356e-10 | 6.7665e-06 | 3.7201e-11 | 5.9546e-13 | . | . | . | . | . | 1.184e-06 | 1.2462e-06 | 1.2435e-06 | 1.3472e-06 | 1.3442e-06
Si-31 |  | 4.0168e-11 | 6.0442e-13 | 5.0356e-10 | 6.8558e-06 | 3.7201e-11 | 5.9546e-13 | 1.2472e-06 | 1.2472e-06 | 1.2472e-06 | 1.2472e-06 | 1.2472e-06 | 1.2495e-06 | 1.2573e-06 | 1.2446e-06 | 1.275e-06 | 1.3619e-06
Si-32 |  | 4.0168e-11 | 6.0442e-13 | 5.0356e-10 | 6.5854e-06 | 3.7201e-11 | 5.9546e-13 | 1.0983e-06 | 1.0983e-06 | 1.0983e-06 | 1.0983e-06 | 1.0983e-06 | 1.3082e-06 | 1.3082e-06 | 1.3082e-06 | 1.3082e-06 | 1.3082e-06
Sm-139 |  | 4.0168e-11 | 6.0442e-13 | 5.0356e-10 | 6.6812e-06 | 3.7201e-11 | 5.9546e-13 | . | . | . | . | . | 1.2873e-06 | 1.2621e-06 | 1.258e-06 | 1.2798e-06 | 1.3272e-06
Sm-140 |  | 4.0168e-11 | 6.0442e-13 | 5.0356e-10 | 6.6139e-06 | 3.7201e-11 | 5.9546e-13 | . | . | . | . | . | 1.2798e-06 | 1.2551e-06 | 1.2549e-06 | 1.2773e-06 | 1.3139e-06
Sm-141 |  | 4.0168e-11 | 6.0442e-13 | 5.0356e-10 | 6.7939e-06 | 3.7201e-11 | 5.9546e-13 | 1.2002e-06 | 1.2002e-06 | 1.2002e-06 | 1.2002e-06 | 1.2002e-06 | 1.2274e-06 | 1.2485e-06 | 1.2428e-06 | 1.298e-06 | 1.3496e-06
Sm-141m |  | 4.0168e-11 | 6.0442e-13 | 5.0356e-10 | 6.7149e-06 | 3.7201e-11 | 5.9546e-13 | 1.2063e-06 | 1.2063e-06 | 1.2063e-06 | 1.2063e-06 | 1.2063e-06 | 1.266e-06 | 1.268e-06 | 1.2573e-06 | 1.2715e-06 | 1.3339e-06
Sm-142 |  | 4.0168e-11 | 6.0442e-13 | 5.0356e-10 | 6.1548e-06 | 3.7201e-11 | 5.9546e-13 | 1.1256e-06 | 1.1256e-06 | 1.1256e-06 | 1.1256e-06 | 1.1256e-06 | 1.3529e-06 | 1.2009e-06 | 1.2433e-06 | 1.2425e-06 | 1.2227e-06
Sm-143 |  | 4.0168e-11 | 6.0442e-13 | 5.0356e-10 | 6.3785e-06 | 3.7201e-11 | 5.9546e-13 | . | . | . | . | . | 1.2822e-06 | 1.228e-06 | 1.2446e-06 | 1.2651e-06 | 1.2671e-06
Sm-143m |  | 4.0168e-11 | 6.0442e-13 | 5.0356e-10 | 6.7257e-06 | 3.7201e-11 | 5.9546e-13 | . | . | . | . | . | 1.2683e-06 | 1.2571e-06 | 1.271e-06 | 1.2401e-06 | 1.3361e-06
Sm-145 |  | 4.0168e-11 | 6.0442e-13 | 5.0356e-10 | 6.1047e-06 | 3.7201e-11 | 5.9546e-13 | 1.0626e-06 | 1.0626e-06 | 1.0626e-06 | 1.0626e-06 | 1.0626e-06 | 1.3626e-06 | 1.211e-06 | 1.2516e-06 | 1.2624e-06 | 1.2127e-06
Sm-146 |  | 4.0168e-11 | 6.0442e-13 | 5.0356e-10 | 6.5854e-06 | 3.7201e-11 | 5.9546e-13 | . | . | . | . | . | 1.3082e-06 | 1.3082e-06 | 1.3082e-06 | 1.3082e-06 | 1.3082e-06
Sm-147 |  | 4.0168e-11 | 6.0442e-13 | 5.0356e-10 | 6.5854e-06 | 3.7201e-11 | 5.9546e-13 | . | . | . | . | . | 1.3082e-06 | 1.3082e-06 | 1.3082e-06 | 1.3082e-06 | 1.3082e-06
Sm-148 |  | 4.0168e-11 | 6.0442e-13 | 5.0356e-10 | 6.5854e-06 | 3.7201e-11 | 5.9546e-13 | . | . | . | . | . | 1.3082e-06 | 1.3082e-06 | 1.3082e-06 | 1.3082e-06 | 1.3082e-06
Sm-151 |  | 4.0168e-11 | 6.0442e-13 | 5.0356e-10 | 5.9269e-06 | 3.7201e-11 | 5.9546e-13 | 9.9274e-07 | 9.9274e-07 | 9.9274e-07 | 9.9274e-07 | 9.9274e-07 | 1.2305e-06 | 1.1957e-06 | 1.206e-06 | 1.2379e-06 | 1.1774e-06
Sm-153 |  | 4.0168e-11 | 6.0442e-13 | 5.0356e-10 | 6.2069e-06 | 3.7201e-11 | 5.9546e-13 | 1.0822e-06 | 1.0822e-06 | 1.0822e-06 | 1.0822e-06 | 1.0822e-06 | 1.2518e-06 | 1.2472e-06 | 1.2763e-06 | 1.2586e-06 | 1.233e-06
Sm-155 |  | 4.0168e-11 | 6.0442e-13 | 5.0356e-10 | 6.4577e-06 | 3.7201e-11 | 5.9546e-13 | 1.1087e-06 | 1.1087e-06 | 1.1087e-06 | 1.1087e-06 | 1.1087e-06 | 1.2136e-06 | 1.2908e-06 | 1.2884e-06 | 1.2559e-06 | 1.2828e-06
Sm-156 |  | 4.0168e-11 | 6.0442e-13 | 5.0356e-10 | 6.3632e-06 | 3.7201e-11 | 5.9546e-13 | 1.1045e-06 | 1.1045e-06 | 1.1045e-06 | 1.1045e-06 | 1.1045e-06 | 1.3777e-06 | 1.3082e-06 | 1.3052e-06 | 1.319e-06 | 1.2641e-06
Sm-157 |  | 4.0168e-11 | 6.0442e-13 | 5.0356e-10 | 6.6264e-06 | 3.7201e-11 | 5.9546e-13 | . | . | . | . | . | 1.3237e-06 | 1.2872e-06 | 1.2708e-06 | 1.3056e-06 | 1.3164e-06
Sn-106 |  | 4.0168e-11 | 6.0442e-13 | 5.0356e-10 | 6.6677e-06 | 3.7201e-11 | 5.9546e-13 | . | . | . | . | . | 1.2632e-06 | 1.2589e-06 | 1.2573e-06 | 1.287e-06 | 1.3246e-06
Sn-108 |  | 4.0168e-11 | 6.0442e-13 | 5.0356e-10 | 6.5543e-06 | 3.7201e-11 | 5.9546e-13 | . | . | . | . | . | 1.2748e-06 | 1.2622e-06 | 1.2623e-06 | 1.3098e-06 | 1.302e-06
Sn-109 |  | 4.0168e-11 | 6.0442e-13 | 5.0356e-10 | 6.7977e-06 | 3.7201e-11 | 5.9546e-13 | . | . | . | . | . | 1.2412e-06 | 1.25e-06 | 1.2391e-06 | 1.2639e-06 | 1.3504e-06
Sn-110 |  | 4.0168e-11 | 6.0442e-13 | 5.0356e-10 | 6.3664e-06 | 3.7201e-11 | 5.9546e-13 | 1.1024e-06 | 1.1024e-06 | 1.1024e-06 | 1.1024e-06 | 1.1024e-06 | 1.3798e-06 | 1.2778e-06 | 1.2597e-06 | 1.3406e-06 | 1.2647e-06
Sn-111 |  | 4.0168e-11 | 6.0442e-13 | 5.0356e-10 | 6.5242e-06 | 3.7201e-11 | 5.9546e-13 | 1.175e-06 | 1.175e-06 | 1.175e-06 | 1.175e-06 | 1.175e-06 | 1.2427e-06 | 1.239e-06 | 1.2373e-06 | 1.2603e-06 | 1.296e-06
Sn-113 |  | 4.0168e-11 | 6.0442e-13 | 5.0356e-10 | 5.9269e-06 | 3.7201e-11 | 5.9546e-13 | 1.0124e-06 | 1.0124e-06 | 1.0124e-06 | 1.0124e-06 | 1.0124e-06 | 1.3139e-06 | 1.2161e-06 | 1.2173e-06 | 1.2724e-06 | 1.1774e-06
Sn-113m |  | 4.0168e-11 | 6.0442e-13 | 5.0356e-10 | 5.9269e-06 | 3.7201e-11 | 5.9546e-13 | . | . | . | . | . | 1.2784e-06 | 1.2096e-06 | 1.2086e-06 | 1.2561e-06 | 1.1774e-06
Sn-117m |  | 4.0168e-11 | 6.0442e-13 | 5.0356e-10 | 6.2478e-06 | 3.7201e-11 | 5.9546e-13 | 1.0694e-06 | 1.0694e-06 | 1.0694e-06 | 1.0694e-06 | 1.0694e-06 | 1.4263e-06 | 1.3159e-06 | 1.3244e-06 | 1.3269e-06 | 1.2411e-06
Sn-119m |  | 4.0168e-11 | 6.0442e-13 | 5.0356e-10 | 5.9269e-06 | 3.7201e-11 | 5.9546e-13 | 1.0098e-06 | 1.0098e-06 | 1.0098e-06 | 1.0098e-06 | 1.0098e-06 | 1.2732e-06 | 1.2088e-06 | 1.2059e-06 | 1.2559e-06 | 1.1774e-06
Sn-121 |  | 4.0168e-11 | 6.0442e-13 | 5.0356e-10 | 6.5854e-06 | 3.7201e-11 | 5.9546e-13 | 1.0983e-06 | 1.0983e-06 | 1.0983e-06 | 1.0983e-06 | 1.0983e-06 | 1.3082e-06 | 1.3082e-06 | 1.3082e-06 | 1.3082e-06 | 1.3082e-06
Sn-121m |  | 4.0168e-11 | 6.0442e-13 | 5.0356e-10 | 5.9269e-06 | 3.7201e-11 | 5.9546e-13 | 1.0212e-06 | 1.0212e-06 | 1.0212e-06 | 1.0212e-06 | 1.0212e-06 | 1.3142e-06 | 1.2054e-06 | 1.2203e-06 | 1.2452e-06 | 1.1774e-06
Sn-123 |  | 4.0168e-11 | 6.0442e-13 | 5.0356e-10 | 6.81e-06 | 3.7201e-11 | 5.9546e-13 | 1.2342e-06 | 1.2342e-06 | 1.2342e-06 | 1.2342e-06 | 1.2342e-06 | 1.2394e-06 | 1.2554e-06 | 1.2457e-06 | 1.2641e-06 | 1.3528e-06
Sn-123m |  | 4.0168e-11 | 6.0442e-13 | 5.0356e-10 | 6.4408e-06 | 3.7201e-11 | 5.9546e-13 | 1.1087e-06 | 1.1087e-06 | 1.1087e-06 | 1.1087e-06 | 1.1087e-06 | 1.4444e-06 | 1.3594e-06 | 1.342e-06 | 1.3332e-06 | 1.2795e-06
Sn-125 |  | 4.0168e-11 | 6.0442e-13 | 5.0356e-10 | 6.8089e-06 | 3.7201e-11 | 5.9546e-13 | 1.2355e-06 | 1.2355e-06 | 1.2355e-06 | 1.2355e-06 | 1.2355e-06 | 1.2415e-06 | 1.2532e-06 | 1.2437e-06 | 1.2605e-06 | 1.3526e-06
Sn-125m |  | 4.0168e-11 | 6.0442e-13 | 5.0356e-10 | 6.6809e-06 | 3.7201e-11 | 5.9546e-13 | . | . | . | . | . | 1.2794e-06 | 1.2666e-06 | 1.2505e-06 | 1.3462e-06 | 1.3272e-06
Sn-126 |  | 4.0168e-11 | 6.0442e-13 | 5.0356e-10 | 6.1943e-06 | 3.7201e-11 | 5.9546e-13 | 1.0466e-06 | 1.0466e-06 | 1.0466e-06 | 1.0466e-06 | 1.0466e-06 | 1.1871e-06 | 1.2716e-06 | 1.292e-06 | 1.2844e-06 | 1.2305e-06
Sn-127 |  | 4.0168e-11 | 6.0442e-13 | 5.0356e-10 | 6.7957e-06 | 3.7201e-11 | 5.9546e-13 | 1.2342e-06 | 1.2342e-06 | 1.2342e-06 | 1.2342e-06 | 1.2342e-06 | 1.2433e-06 | 1.2577e-06 | 1.2491e-06 | 1.2609e-06 | 1.35e-06
Sn-127m |  | 4.0168e-11 | 6.0442e-13 | 5.0356e-10 | 6.7543e-06 | 3.7201e-11 | 5.9546e-13 | . | . | . | . | . | 1.2399e-06 | 1.2529e-06 | 1.2608e-06 | 1.2875e-06 | 1.3418e-06
Sn-128 |  | 4.0168e-11 | 6.0442e-13 | 5.0356e-10 | 6.4844e-06 | 3.7201e-11 | 5.9546e-13 | 1.1321e-06 | 1.1321e-06 | 1.1321e-06 | 1.1321e-06 | 1.1321e-06 | 1.2507e-06 | 1.2496e-06 | 1.2655e-06 | 1.2774e-06 | 1.2881e-06
Sn-129 |  | 4.0168e-11 | 6.0442e-13 | 5.0356e-10 | 6.7097e-06 | 3.7201e-11 | 5.9546e-13 | . | . | . | . | . | 1.2737e-06 | 1.2587e-06 | 1.2659e-06 | 1.2444e-06 | 1.3329e-06
Sn-130 |  | 4.0168e-11 | 6.0442e-13 | 5.0356e-10 | 6.5676e-06 | 3.7201e-11 | 5.9546e-13 | . | . | . | . | . | 1.2943e-06 | 1.2718e-06 | 1.2764e-06 | 1.2683e-06 | 1.3047e-06
Sn-130m |  | 4.0168e-11 | 6.0442e-13 | 5.0356e-10 | 6.6877e-06 | 3.7201e-11 | 5.9546e-13 | . | . | . | . | . | 1.2565e-06 | 1.2608e-06 | 1.2595e-06 | 1.2603e-06 | 1.3285e-06
Sr-79 |  | 4.0168e-11 | 6.0442e-13 | 5.0356e-10 | 6.419e-06 | 3.7201e-11 | 5.9546e-13 | . | . | . | . | . | 1.2847e-06 | 1.2685e-06 | 1.2707e-06 | 1.2995e-06 | 1.2752e-06
Sr-80 |  | 4.0168e-11 | 6.0442e-13 | 5.0356e-10 | 6.4961e-06 | 3.7201e-11 | 5.9546e-13 | 9.7064e-07 | 9.7064e-07 | 9.7064e-07 | 9.7064e-07 | 9.7064e-07 | 1.2852e-06 | 1.2574e-06 | 1.2697e-06 | 1.2591e-06 | 1.2905e-06
Sr-81 |  | 4.0168e-11 | 6.0442e-13 | 5.0356e-10 | 6.6479e-06 | 3.7201e-11 | 5.9546e-13 | 1.175e-06 | 1.175e-06 | 1.175e-06 | 1.175e-06 | 1.175e-06 | 1.2917e-06 | 1.2835e-06 | 1.2782e-06 | 1.2951e-06 | 1.3206e-06
Sr-82 |  | 4.0168e-11 | 6.0442e-13 | 5.0356e-10 | 5.9269e-06 | 3.7201e-11 | 5.9546e-13 | 9.7064e-07 | 9.7064e-07 | 9.7064e-07 | 9.7064e-07 | 9.7064e-07 | 1.1774e-06 | 1.1949e-06 | 1.1945e-06 | 1.1863e-06 | 1.1774e-06
Sr-83 |  | 4.0168e-11 | 6.0442e-13 | 5.0356e-10 | 6.5642e-06 | 3.7201e-11 | 5.9546e-13 | 1.152e-06 | 1.152e-06 | 1.152e-06 | 1.152e-06 | 1.152e-06 | 1.2458e-06 | 1.2498e-06 | 1.2543e-06 | 1.2646e-06 | 1.304e-06
Sr-85 |  | 4.0168e-11 | 6.0442e-13 | 5.0356e-10 | 6.566e-06 | 3.7201e-11 | 5.9546e-13 | 1.131e-06 | 1.131e-06 | 1.131e-06 | 1.131e-06 | 1.131e-06 | 1.2437e-06 | 1.2523e-06 | 1.2648e-06 | 1.2716e-06 | 1.3043e-06
Sr-85m |  | 4.0168e-11 | 6.0442e-13 | 5.0356e-10 | 6.4134e-06 | 3.7201e-11 | 5.9546e-13 | 1.1181e-06 | 1.1181e-06 | 1.1181e-06 | 1.1181e-06 | 1.1181e-06 | 1.4562e-06 | 1.3201e-06 | 1.3056e-06 | 1.3422e-06 | 1.274e-06
Sr-87m |  | 4.0168e-11 | 6.0442e-13 | 5.0356e-10 | 6.7059e-06 | 3.7201e-11 | 5.9546e-13 | 1.1476e-06 | 1.1476e-06 | 1.1476e-06 | 1.1476e-06 | 1.1476e-06 | 1.1861e-06 | 1.2478e-06 | 1.2402e-06 | 1.3533e-06 | 1.3322e-06
Sr-89 |  | 4.0168e-11 | 6.0442e-13 | 5.0356e-10 | 6.8013e-06 | 3.7201e-11 | 5.9546e-13 | 1.2201e-06 | 1.2201e-06 | 1.2201e-06 | 1.2201e-06 | 1.2201e-06 | 1.2423e-06 | 1.2548e-06 | 1.2555e-06 | 1.2499e-06 | 1.3511e-06
Sr-90 |  | 4.0168e-11 | 6.0442e-13 | 5.0356e-10 | 6.5854e-06 | 3.7201e-11 | 5.9546e-13 | 1.0983e-06 | 1.0983e-06 | 1.0983e-06 | 1.0983e-06 | 1.0983e-06 | 1.3082e-06 | 1.3082e-06 | 1.3082e-06 | 1.3082e-06 | 1.3082e-06
Sr-91 |  | 4.0168e-11 | 6.0442e-13 | 5.0356e-10 | 6.7656e-06 | 3.7201e-11 | 5.9546e-13 | 1.2201e-06 | 1.2201e-06 | 1.2201e-06 | 1.2201e-06 | 1.2201e-06 | 1.2534e-06 | 1.2587e-06 | 1.2579e-06 | 1.2527e-06 | 1.344e-06
Sr-92 |  | 4.0168e-11 | 6.0442e-13 | 5.0356e-10 | 6.8603e-06 | 3.7201e-11 | 5.9546e-13 | 1.2525e-06 | 1.2525e-06 | 1.2525e-06 | 1.2525e-06 | 1.2525e-06 | 1.2528e-06 | 1.261e-06 | 1.2436e-06 | 1.2771e-06 | 1.3628e-06
Sr-93 |  | 4.0168e-11 | 6.0442e-13 | 5.0356e-10 | 6.7847e-06 | 3.7201e-11 | 5.9546e-13 | . | . | . | . | . | 1.2568e-06 | 1.2519e-06 | 1.2523e-06 | 1.254e-06 | 1.3478e-06
Sr-94 |  | 4.0168e-11 | 6.0442e-13 | 5.0356e-10 | 6.8557e-06 | 3.7201e-11 | 5.9546e-13 | . | . | . | . | . | 1.2555e-06 | 1.2562e-06 | 1.2438e-06 | 1.2785e-06 | 1.3619e-06
Ta-170 |  | 4.0168e-11 | 6.0442e-13 | 5.0356e-10 | 6.5935e-06 | 3.7201e-11 | 5.9546e-13 | . | . | . | . | . | 1.2661e-06 | 1.2697e-06 | 1.2703e-06 | 1.2731e-06 | 1.3098e-06
Ta-172 |  | 4.0168e-11 | 6.0442e-13 | 5.0356e-10 | 6.7558e-06 | 3.7201e-11 | 5.9546e-13 | 1.2126e-06 | 1.2126e-06 | 1.2126e-06 | 1.2126e-06 | 1.2126e-06 | 1.2629e-06 | 1.2632e-06 | 1.2564e-06 | 1.2767e-06 | 1.3421e-06
Ta-173 |  | 4.0168e-11 | 6.0442e-13 | 5.0356e-10 | 6.5528e-06 | 3.7201e-11 | 5.9546e-13 | 1.1809e-06 | 1.1809e-06 | 1.1809e-06 | 1.1809e-06 | 1.1809e-06 | 1.2697e-06 | 1.2771e-06 | 1.2755e-06 | 1.29e-06 | 1.3017e-06
Ta-174 |  | 4.0168e-11 | 6.0442e-13 | 5.0356e-10 | 6.6394e-06 | 3.7201e-11 | 5.9546e-13 | 1.1762e-06 | 1.1762e-06 | 1.1762e-06 | 1.1762e-06 | 1.1762e-06 | 1.2768e-06 | 1.2739e-06 | 1.2612e-06 | 1.2878e-06 | 1.3189e-06
Ta-175 |  | 4.0168e-11 | 6.0442e-13 | 5.0356e-10 | 6.7106e-06 | 3.7201e-11 | 5.9546e-13 | 1.2163e-06 | 1.2163e-06 | 1.2163e-06 | 1.2163e-06 | 1.2163e-06 | 1.2624e-06 | 1.2667e-06 | 1.2601e-06 | 1.2893e-06 | 1.3331e-06
Ta-176 |  | 4.0168e-11 | 6.0442e-13 | 5.0356e-10 | 6.8049e-06 | 3.7201e-11 | 5.9546e-13 | 1.1623e-06 | 1.1623e-06 | 1.1623e-06 | 1.1623e-06 | 1.1623e-06 | 1.2431e-06 | 1.2559e-06 | 1.2431e-06 | 1.2649e-06 | 1.3518e-06
Ta-177 |  | 4.0168e-11 | 6.0442e-13 | 5.0356e-10 | 6.2111e-06 | 3.7201e-11 | 5.9546e-13 | 1.0963e-06 | 1.0963e-06 | 1.0963e-06 | 1.0963e-06 | 1.0963e-06 | 1.2745e-06 | 1.2948e-06 | 1.3216e-06 | 1.3382e-06 | 1.2338e-06
Ta-178 |  | 4.0168e-11 | 6.0442e-13 | 5.0356e-10 | 6.3324e-06 | 3.7201e-11 | 5.9546e-13 | 1.0733e-06 | 1.0733e-06 | 1.0733e-06 | 1.0733e-06 | 1.0733e-06 | 1.2586e-06 | 1.2834e-06 | 1.297e-06 | 1.3177e-06 | 1.2579e-06
Ta-178m |  | 4.0168e-11 | 6.0442e-13 | 5.0356e-10 | 6.5358e-06 | 3.7201e-11 | 5.9546e-13 | 1.1387e-06 | 1.1387e-06 | 1.1387e-06 | 1.1387e-06 | 1.1387e-06 | 1.2727e-06 | 1.2715e-06 | 1.2707e-06 | 1.3392e-06 | 1.2984e-06
Ta-179 |  | 4.0168e-11 | 6.0442e-13 | 5.0356e-10 | 6.096e-06 | 3.7201e-11 | 5.9546e-13 | . | . | . | . | . | 1.2813e-06 | 1.2901e-06 | 1.3293e-06 | 1.3645e-06 | 1.211e-06
Ta-180 |  | 4.0168e-11 | 6.0442e-13 | 5.0356e-10 | 6.1261e-06 | 3.7201e-11 | 5.9546e-13 | . | . | . | . | . | 1.267e-06 | 1.2951e-06 | 1.3306e-06 | 1.3558e-06 | 1.217e-06
Ta-182 |  | 4.0168e-11 | 6.0442e-13 | 5.0356e-10 | 6.7549e-06 | 3.7201e-11 | 5.9546e-13 | 1.2277e-06 | 1.2277e-06 | 1.2277e-06 | 1.2277e-06 | 1.2277e-06 | 1.2521e-06 | 1.2659e-06 | 1.258e-06 | 1.2774e-06 | 1.3419e-06
Ta-182m |  | 4.0168e-11 | 6.0442e-13 | 5.0356e-10 | 6.3093e-06 | 3.7201e-11 | 5.9546e-13 | 1.1118e-06 | 1.1118e-06 | 1.1118e-06 | 1.1118e-06 | 1.1118e-06 | 1.3812e-06 | 1.3291e-06 | 1.329e-06 | 1.3443e-06 | 1.2534e-06
Ta-183 |  | 4.0168e-11 | 6.0442e-13 | 5.0356e-10 | 6.3502e-06 | 3.7201e-11 | 5.9546e-13 | 1.1235e-06 | 1.1235e-06 | 1.1235e-06 | 1.1235e-06 | 1.1235e-06 | 1.3456e-06 | 1.3045e-06 | 1.2975e-06 | 1.3431e-06 | 1.2615e-06
Ta-184 |  | 4.0168e-11 | 6.0442e-13 | 5.0356e-10 | 6.6553e-06 | 3.7201e-11 | 5.9546e-13 | 1.1893e-06 | 1.1893e-06 | 1.1893e-06 | 1.1893e-06 | 1.1893e-06 | 1.262e-06 | 1.268e-06 | 1.2621e-06 | 1.293e-06 | 1.3221e-06
Ta-185 |  | 4.0168e-11 | 6.0442e-13 | 5.0356e-10 | 6.3398e-06 | 3.7201e-11 | 5.9546e-13 | 1.131e-06 | 1.131e-06 | 1.131e-06 | 1.131e-06 | 1.131e-06 | 1.3758e-06 | 1.3246e-06 | 1.3224e-06 | 1.336e-06 | 1.2594e-06
Ta-186 |  | 4.0168e-11 | 6.0442e-13 | 5.0356e-10 | 6.6724e-06 | 3.7201e-11 | 5.9546e-13 | 1.1821e-06 | 1.1821e-06 | 1.1821e-06 | 1.1821e-06 | 1.1821e-06 | 1.2928e-06 | 1.2662e-06 | 1.2764e-06 | 1.2741e-06 | 1.3255e-06
Tb-146 |  | 4.0168e-11 | 6.0442e-13 | 5.0356e-10 | 6.885e-06 | 3.7201e-11 | 5.9546e-13 | . | . | . | . | . | 1.251e-06 | 1.2579e-06 | 1.2378e-06 | 1.271e-06 | 1.3677e-06
Tb-147 |  | 4.0168e-11 | 6.0442e-13 | 5.0356e-10 | 6.7475e-06 | 3.7201e-11 | 5.9546e-13 | 1.2101e-06 | 1.2101e-06 | 1.2101e-06 | 1.2101e-06 | 1.2101e-06 | 1.2505e-06 | 1.2565e-06 | 1.2514e-06 | 1.2611e-06 | 1.3404e-06
Tb-147m |  | 4.0168e-11 | 6.0442e-13 | 5.0356e-10 | 6.8752e-06 | 3.7201e-11 | 5.9546e-13 | . | . | . | . | . | 1.2489e-06 | 1.2551e-06 | 1.2391e-06 | 1.272e-06 | 1.3658e-06
Tb-148 |  | 4.0168e-11 | 6.0442e-13 | 5.0356e-10 | 6.7878e-06 | 3.7201e-11 | 5.9546e-13 | . | . | . | . | . | 1.2466e-06 | 1.2534e-06 | 1.2489e-06 | 1.2465e-06 | 1.3484e-06
Tb-148m |  | 4.0168e-11 | 6.0442e-13 | 5.0356e-10 | 6.7273e-06 | 3.7201e-11 | 5.9546e-13 | . | . | . | . | . | 1.254e-06 | 1.2559e-06 | 1.2708e-06 | 1.2581e-06 | 1.3364e-06
Tb-149 |  | 4.0168e-11 | 6.0442e-13 | 5.0356e-10 | 6.7113e-06 | 3.7201e-11 | 5.9546e-13 | 1.2239e-06 | 1.2239e-06 | 1.2239e-06 | 1.2239e-06 | 1.2239e-06 | 1.2528e-06 | 1.2563e-06 | 1.2534e-06 | 1.2694e-06 | 1.3332e-06
Tb-149m |  | 4.0168e-11 | 6.0442e-13 | 5.0356e-10 | 6.7202e-06 | 3.7201e-11 | 5.9546e-13 | . | . | . | . | . | 1.2674e-06 | 1.2562e-06 | 1.2676e-06 | 1.24e-06 | 1.335e-06
Tb-150 |  | 4.0168e-11 | 6.0442e-13 | 5.0356e-10 | 6.8344e-06 | 3.7201e-11 | 5.9546e-13 | 1.2113e-06 | 1.2113e-06 | 1.2113e-06 | 1.2113e-06 | 1.2113e-06 | 1.2457e-06 | 1.2495e-06 | 1.244e-06 | 1.2395e-06 | 1.3577e-06
Tb-150m |  | 4.0168e-11 | 6.0442e-13 | 5.0356e-10 | 6.698e-06 | 3.7201e-11 | 5.9546e-13 | . | . | . | . | . | 1.2688e-06 | 1.2559e-06 | 1.2755e-06 | 1.2543e-06 | 1.3306e-06
Tb-151 |  | 4.0168e-11 | 6.0442e-13 | 5.0356e-10 | 6.6361e-06 | 3.7201e-11 | 5.9546e-13 | 1.1727e-06 | 1.1727e-06 | 1.1727e-06 | 1.1727e-06 | 1.1727e-06 | 1.2849e-06 | 1.2615e-06 | 1.2676e-06 | 1.2831e-06 | 1.3183e-06
Tb-151m |  | 4.0168e-11 | 6.0442e-13 | 5.0356e-10 | 6.3044e-06 | 3.7201e-11 | 5.9546e-13 | . | . | . | . | . | 1.2516e-06 | 1.245e-06 | 1.2624e-06 | 1.2975e-06 | 1.2524e-06
Tb-152 |  | 4.0168e-11 | 6.0442e-13 | 5.0356e-10 | 6.7351e-06 | 3.7201e-11 | 5.9546e-13 | . | . | . | . | . | 1.2476e-06 | 1.2514e-06 | 1.2438e-06 | 1.2703e-06 | 1.3379e-06
Tb-152m |  | 4.0168e-11 | 6.0442e-13 | 5.0356e-10 | 6.5713e-06 | 3.7201e-11 | 5.9546e-13 | . | . | . | . | . | 1.2937e-06 | 1.2658e-06 | 1.2672e-06 | 1.3096e-06 | 1.3054e-06
Tb-153 |  | 4.0168e-11 | 6.0442e-13 | 5.0356e-10 | 6.4634e-06 | 3.7201e-11 | 5.9546e-13 | 1.1299e-06 | 1.1299e-06 | 1.1299e-06 | 1.1299e-06 | 1.1299e-06 | 1.3174e-06 | 1.268e-06 | 1.2779e-06 | 1.2888e-06 | 1.284e-06
Tb-154 |  | 4.0168e-11 | 6.0442e-13 | 5.0356e-10 | 6.8215e-06 | 3.7201e-11 | 5.9546e-13 | 1.2619e-06 | 1.2619e-06 | 1.2619e-06 | 1.2619e-06 | 1.2619e-06 | 1.2363e-06 | 1.2485e-06 | 1.2354e-06 | 1.246e-06 | 1.3551e-06
Tb-155 |  | 4.0168e-11 | 6.0442e-13 | 5.0356e-10 | 6.3155e-06 | 3.7201e-11 | 5.9546e-13 | 1.0983e-06 | 1.0983e-06 | 1.0983e-06 | 1.0983e-06 | 1.0983e-06 | 1.3072e-06 | 1.2695e-06 | 1.2831e-06 | 1.2961e-06 | 1.2546e-06
Tb-156 |  | 4.0168e-11 | 6.0442e-13 | 5.0356e-10 | 6.7247e-06 | 3.7201e-11 | 5.9546e-13 | 1.2151e-06 | 1.2151e-06 | 1.2151e-06 | 1.2151e-06 | 1.2151e-06 | 1.2593e-06 | 1.2609e-06 | 1.2566e-06 | 1.2738e-06 | 1.3359e-06
Tb-156m |  | 4.0168e-11 | 6.0442e-13 | 5.0356e-10 | 6.1741e-06 | 3.7201e-11 | 5.9546e-13 | 1.0782e-06 | 1.0782e-06 | 1.0782e-06 | 1.0782e-06 | 1.0782e-06 | 1.3255e-06 | 1.2527e-06 | 1.2994e-06 | 1.3232e-06 | 1.2265e-06
Tb-156n |  | 4.0168e-11 | 6.0442e-13 | 5.0356e-10 | 5.9891e-06 | 3.7201e-11 | 5.9546e-13 | 1.0762e-06 | 1.0762e-06 | 1.0762e-06 | 1.0762e-06 | 1.0762e-06 | 1.2898e-06 | 1.2255e-06 | 1.2723e-06 | 1.2825e-06 | 1.1897e-06
Tb-157 |  | 4.0168e-11 | 6.0442e-13 | 5.0356e-10 | 6.0034e-06 | 3.7201e-11 | 5.9546e-13 | 1.0694e-06 | 1.0694e-06 | 1.0694e-06 | 1.0694e-06 | 1.0694e-06 | 1.3463e-06 | 1.2104e-06 | 1.2613e-06 | 1.2783e-06 | 1.1926e-06
Tb-158 |  | 4.0168e-11 | 6.0442e-13 | 5.0356e-10 | 6.6773e-06 | 3.7201e-11 | 5.9546e-13 | 1.2088e-06 | 1.2088e-06 | 1.2088e-06 | 1.2088e-06 | 1.2088e-06 | 1.251e-06 | 1.2545e-06 | 1.2557e-06 | 1.2615e-06 | 1.3265e-06
Tb-160 |  | 4.0168e-11 | 6.0442e-13 | 5.0356e-10 | 6.7736e-06 | 3.7201e-11 | 5.9546e-13 | 1.2188e-06 | 1.2188e-06 | 1.2188e-06 | 1.2188e-06 | 1.2188e-06 | 1.2535e-06 | 1.2587e-06 | 1.2568e-06 | 1.2686e-06 | 1.3456e-06
Tb-161 |  | 4.0168e-11 | 6.0442e-13 | 5.0356e-10 | 6.0669e-06 | 3.7201e-11 | 5.9546e-13 | 1.0466e-06 | 1.0466e-06 | 1.0466e-06 | 1.0466e-06 | 1.0466e-06 | 1.2951e-06 | 1.2415e-06 | 1.2787e-06 | 1.3016e-06 | 1.2052e-06
Tb-162 |  | 4.0168e-11 | 6.0442e-13 | 5.0356e-10 | 6.7106e-06 | 3.7201e-11 | 5.9546e-13 | . | . | . | . | . | 1.2937e-06 | 1.2702e-06 | 1.2659e-06 | 1.2726e-06 | 1.3331e-06
Tb-163 |  | 4.0168e-11 | 6.0442e-13 | 5.0356e-10 | 6.7022e-06 | 3.7201e-11 | 5.9546e-13 | . | . | . | . | . | 1.2436e-06 | 1.2572e-06 | 1.258e-06 | 1.3089e-06 | 1.3314e-06
Tb-164 |  | 4.0168e-11 | 6.0442e-13 | 5.0356e-10 | 6.7436e-06 | 3.7201e-11 | 5.9546e-13 | . | . | . | . | . | 1.2654e-06 | 1.2586e-06 | 1.2671e-06 | 1.2595e-06 | 1.3396e-06
Tb-165 |  | 4.0168e-11 | 6.0442e-13 | 5.0356e-10 | 6.8271e-06 | 3.7201e-11 | 5.9546e-13 | . | . | . | . | . | 1.254e-06 | 1.2596e-06 | 1.2482e-06 | 1.2745e-06 | 1.3562e-06
Tc-101 |  | 4.0168e-11 | 6.0442e-13 | 5.0356e-10 | 6.6369e-06 | 3.7201e-11 | 5.9546e-13 | 1.1554e-06 | 1.1554e-06 | 1.1554e-06 | 1.1554e-06 | 1.1554e-06 | 1.3216e-06 | 1.2786e-06 | 1.268e-06 | 1.3342e-06 | 1.3184e-06
Tc-102 |  | 4.0168e-11 | 6.0442e-13 | 5.0356e-10 | 6.7756e-06 | 3.7201e-11 | 5.9546e-13 | . | . | . | . | . | 1.2378e-06 | 1.2503e-06 | 1.2543e-06 | 1.274e-06 | 1.346e-06
Tc-102m |  | 4.0168e-11 | 6.0442e-13 | 5.0356e-10 | 6.8159e-06 | 3.7201e-11 | 5.9546e-13 | . | . | . | . | . | 1.2422e-06 | 1.2471e-06 | 1.246e-06 | 1.2608e-06 | 1.354e-06
Tc-104 |  | 4.0168e-11 | 6.0442e-13 | 5.0356e-10 | 6.8538e-06 | 3.7201e-11 | 5.9546e-13 | 1.2394e-06 | 1.2394e-06 | 1.2394e-06 | 1.2394e-06 | 1.2394e-06 | 1.2344e-06 | 1.248e-06 | 1.24e-06 | 1.2683e-06 | 1.3615e-06
Tc-105 |  | 4.0168e-11 | 6.0442e-13 | 5.0356e-10 | 6.6919e-06 | 3.7201e-11 | 5.9546e-13 | . | . | . | . | . | 1.2693e-06 | 1.2672e-06 | 1.2617e-06 | 1.2755e-06 | 1.3294e-06
Tc-91 |  | 4.0168e-11 | 6.0442e-13 | 5.0356e-10 | 6.9e-06 | 3.7201e-11 | 5.9546e-13 | . | . | . | . | . | 1.2306e-06 | 1.2445e-06 | 1.2285e-06 | 1.246e-06 | 1.3707e-06
Tc-91m |  | 4.0168e-11 | 6.0442e-13 | 5.0356e-10 | 6.7574e-06 | 3.7201e-11 | 5.9546e-13 | . | . | . | . | . | 1.2448e-06 | 1.2544e-06 | 1.2563e-06 | 1.2764e-06 | 1.3424e-06
Tc-92 |  | 4.0168e-11 | 6.0442e-13 | 5.0356e-10 | 6.8003e-06 | 3.7201e-11 | 5.9546e-13 | . | . | . | . | . | 1.2716e-06 | 1.2666e-06 | 1.2552e-06 | 1.2777e-06 | 1.3509e-06
Tc-93 |  | 4.0168e-11 | 6.0442e-13 | 5.0356e-10 | 6.8079e-06 | 3.7201e-11 | 5.9546e-13 | 1.2277e-06 | 1.2277e-06 | 1.2277e-06 | 1.2277e-06 | 1.2277e-06 | 1.2521e-06 | 1.2636e-06 | 1.2423e-06 | 1.2767e-06 | 1.3524e-06
Tc-93m |  | 4.0168e-11 | 6.0442e-13 | 5.0356e-10 | 6.8047e-06 | 3.7201e-11 | 5.9546e-13 | 1.2329e-06 | 1.2329e-06 | 1.2329e-06 | 1.2329e-06 | 1.2329e-06 | 1.2062e-06 | 1.2382e-06 | 1.2222e-06 | 1.2623e-06 | 1.3518e-06
Tc-94 |  | 4.0168e-11 | 6.0442e-13 | 5.0356e-10 | 6.6991e-06 | 3.7201e-11 | 5.9546e-13 | 1.199e-06 | 1.199e-06 | 1.199e-06 | 1.199e-06 | 1.199e-06 | 1.2622e-06 | 1.2592e-06 | 1.2615e-06 | 1.2471e-06 | 1.3308e-06
Tc-94m |  | 4.0168e-11 | 6.0442e-13 | 5.0356e-10 | 6.8206e-06 | 3.7201e-11 | 5.9546e-13 | 1.2088e-06 | 1.2088e-06 | 1.2088e-06 | 1.2088e-06 | 1.2088e-06 | 1.2421e-06 | 1.2513e-06 | 1.2476e-06 | 1.2497e-06 | 1.3549e-06
Tc-95 |  | 4.0168e-11 | 6.0442e-13 | 5.0356e-10 | 6.6189e-06 | 3.7201e-11 | 5.9546e-13 | 1.1692e-06 | 1.1692e-06 | 1.1692e-06 | 1.1692e-06 | 1.1692e-06 | 1.2625e-06 | 1.2551e-06 | 1.2641e-06 | 1.2435e-06 | 1.3149e-06
Tc-95m |  | 4.0168e-11 | 6.0442e-13 | 5.0356e-10 | 6.5493e-06 | 3.7201e-11 | 5.9546e-13 | 1.1487e-06 | 1.1487e-06 | 1.1487e-06 | 1.1487e-06 | 1.1487e-06 | 1.2975e-06 | 1.2664e-06 | 1.273e-06 | 1.261e-06 | 1.301e-06
Tc-96 |  | 4.0168e-11 | 6.0442e-13 | 5.0356e-10 | 6.7129e-06 | 3.7201e-11 | 5.9546e-13 | 1.199e-06 | 1.199e-06 | 1.199e-06 | 1.199e-06 | 1.199e-06 | 1.2638e-06 | 1.2542e-06 | 1.2523e-06 | 1.2486e-06 | 1.3335e-06
Tc-96m |  | 4.0168e-11 | 6.0442e-13 | 5.0356e-10 | 6.2308e-06 | 3.7201e-11 | 5.9546e-13 | 1.0626e-06 | 1.0626e-06 | 1.0626e-06 | 1.0626e-06 | 1.0626e-06 | 1.2412e-06 | 1.2357e-06 | 1.2454e-06 | 1.2491e-06 | 1.2378e-06
Tc-97 |  | 4.0168e-11 | 6.0442e-13 | 5.0356e-10 | 5.9269e-06 | 3.7201e-11 | 5.9546e-13 | 9.7547e-07 | 9.7547e-07 | 9.7547e-07 | 9.7547e-07 | 9.7547e-07 | 1.1774e-06 | 1.2018e-06 | 1.1984e-06 | 1.2053e-06 | 1.1774e-06
Tc-97m |  | 4.0168e-11 | 6.0442e-13 | 5.0356e-10 | 5.9269e-06 | 3.7201e-11 | 5.9546e-13 | 9.8034e-07 | 9.8034e-07 | 9.8034e-07 | 9.8034e-07 | 9.8034e-07 | 1.1774e-06 | 1.2032e-06 | 1.2035e-06 | 1.22e-06 | 1.1774e-06
Tc-98 |  | 4.0168e-11 | 6.0442e-13 | 5.0356e-10 | 6.6966e-06 | 3.7201e-11 | 5.9546e-13 | 1.2014e-06 | 1.2014e-06 | 1.2014e-06 | 1.2014e-06 | 1.2014e-06 | 1.279e-06 | 1.2566e-06 | 1.2749e-06 | 1.2341e-06 | 1.3303e-06
Tc-99 |  | 4.0168e-11 | 6.0442e-13 | 5.0356e-10 | 6.1065e-06 | 3.7201e-11 | 5.9546e-13 | 1.0983e-06 | 1.0983e-06 | 1.0983e-06 | 1.0983e-06 | 1.0983e-06 | 1.1774e-06 | 1.2653e-06 | 1.2826e-06 | 1.2597e-06 | 1.2131e-06
Tc-99m |  | 4.0168e-11 | 6.0442e-13 | 5.0356e-10 | 6.4554e-06 | 3.7201e-11 | 5.9546e-13 | 1.0963e-06 | 1.0963e-06 | 1.0963e-06 | 1.0963e-06 | 1.0963e-06 | 1.3647e-06 | 1.3398e-06 | 1.3323e-06 | 1.3099e-06 | 1.2824e-06
Te-113 |  | 4.0168e-11 | 6.0442e-13 | 5.0356e-10 | 6.8278e-06 | 3.7201e-11 | 5.9546e-13 | . | . | . | . | . | 1.2384e-06 | 1.2496e-06 | 1.2409e-06 | 1.2551e-06 | 1.3564e-06
Te-114 |  | 4.0168e-11 | 6.0442e-13 | 5.0356e-10 | 6.6916e-06 | 3.7201e-11 | 5.9546e-13 | . | . | . | . | . | 1.2538e-06 | 1.2534e-06 | 1.2458e-06 | 1.2666e-06 | 1.3293e-06
Te-115 |  | 4.0168e-11 | 6.0442e-13 | 5.0356e-10 | 6.7897e-06 | 3.7201e-11 | 5.9546e-13 | . | . | . | . | . | 1.2577e-06 | 1.253e-06 | 1.2506e-06 | 1.2672e-06 | 1.3488e-06
Te-115m |  | 4.0168e-11 | 6.0442e-13 | 5.0356e-10 | 6.7863e-06 | 3.7201e-11 | 5.9546e-13 | . | . | . | . | . | 1.2488e-06 | 1.2536e-06 | 1.2459e-06 | 1.2599e-06 | 1.3481e-06
Te-116 |  | 4.0168e-11 | 6.0442e-13 | 5.0356e-10 | 6.1327e-06 | 3.7201e-11 | 5.9546e-13 | 1.0392e-06 | 1.0392e-06 | 1.0392e-06 | 1.0392e-06 | 1.0392e-06 | 1.2398e-06 | 1.2437e-06 | 1.258e-06 | 1.2484e-06 | 1.2183e-06
Te-117 |  | 4.0168e-11 | 6.0442e-13 | 5.0356e-10 | 6.7351e-06 | 3.7201e-11 | 5.9546e-13 | . | . | . | . | . | 1.2486e-06 | 1.2497e-06 | 1.2477e-06 | 1.248e-06 | 1.3379e-06
Te-118 |  | 4.0168e-11 | 6.0442e-13 | 5.0356e-10 | 5.9269e-06 | 3.7201e-11 | 5.9546e-13 | . | . | . | . | . | 1.2985e-06 | 1.2069e-06 | 1.2131e-06 | 1.2525e-06 | 1.1774e-06
Te-119 |  | 4.0168e-11 | 6.0442e-13 | 5.0356e-10 | 6.6145e-06 | 3.7201e-11 | 5.9546e-13 | . | . | . | . | . | 1.2828e-06 | 1.2543e-06 | 1.2717e-06 | 1.2344e-06 | 1.314e-06
Te-119m |  | 4.0168e-11 | 6.0442e-13 | 5.0356e-10 | 6.7368e-06 | 3.7201e-11 | 5.9546e-13 | . | . | . | . | . | 1.2637e-06 | 1.2646e-06 | 1.2541e-06 | 1.2738e-06 | 1.3383e-06
Te-121 |  | 4.0168e-11 | 6.0442e-13 | 5.0356e-10 | 6.5749e-06 | 3.7201e-11 | 5.9546e-13 | 1.1588e-06 | 1.1588e-06 | 1.1588e-06 | 1.1588e-06 | 1.1588e-06 | 1.2676e-06 | 1.2522e-06 | 1.269e-06 | 1.25e-06 | 1.3061e-06
Te-121m |  | 4.0168e-11 | 6.0442e-13 | 5.0356e-10 | 6.3556e-06 | 3.7201e-11 | 5.9546e-13 | 1.1128e-06 | 1.1128e-06 | 1.1128e-06 | 1.1128e-06 | 1.1128e-06 | 1.4225e-06 | 1.3033e-06 | 1.2895e-06 | 1.3276e-06 | 1.2625e-06
Te-123 |  | 4.0168e-11 | 6.0442e-13 | 5.0356e-10 | 5.9269e-06 | 3.7201e-11 | 5.9546e-13 | 1.0185e-06 | 1.0185e-06 | 1.0185e-06 | 1.0185e-06 | 1.0185e-06 | 1.2769e-06 | 1.1839e-06 | 1.1973e-06 | 1.2361e-06 | 1.1774e-06
Te-123m |  | 4.0168e-11 | 6.0442e-13 | 5.0356e-10 | 6.3052e-06 | 3.7201e-11 | 5.9546e-13 | 1.0842e-06 | 1.0842e-06 | 1.0842e-06 | 1.0842e-06 | 1.0842e-06 | 1.4316e-06 | 1.3268e-06 | 1.3278e-06 | 1.3278e-06 | 1.2525e-06
Te-125m |  | 4.0168e-11 | 6.0442e-13 | 5.0356e-10 | 5.9555e-06 | 3.7201e-11 | 5.9546e-13 | 1.0247e-06 | 1.0247e-06 | 1.0247e-06 | 1.0247e-06 | 1.0247e-06 | 1.3091e-06 | 1.2056e-06 | 1.2176e-06 | 1.2462e-06 | 1.1831e-06
Te-127 |  | 4.0168e-11 | 6.0442e-13 | 5.0356e-10 | 6.7261e-06 | 3.7201e-11 | 5.9546e-13 | 1.1623e-06 | 1.1623e-06 | 1.1623e-06 | 1.1623e-06 | 1.1623e-06 | 1.206e-06 | 1.2514e-06 | 1.2497e-06 | 1.3428e-06 | 1.3362e-06
Te-127m |  | 4.0168e-11 | 6.0442e-13 | 5.0356e-10 | 5.9533e-06 | 3.7201e-11 | 5.9546e-13 | 1.0247e-06 | 1.0247e-06 | 1.0247e-06 | 1.0247e-06 | 1.0247e-06 | 1.3073e-06 | 1.2033e-06 | 1.2229e-06 | 1.2536e-06 | 1.1826e-06
Te-129 |  | 4.0168e-11 | 6.0442e-13 | 5.0356e-10 | 6.437e-06 | 3.7201e-11 | 5.9546e-13 | 1.1365e-06 | 1.1365e-06 | 1.1365e-06 | 1.1365e-06 | 1.1365e-06 | 1.2438e-06 | 1.2432e-06 | 1.2517e-06 | 1.2906e-06 | 1.2787e-06
Te-129m |  | 4.0168e-11 | 6.0442e-13 | 5.0356e-10 | 6.25e-06 | 3.7201e-11 | 5.9546e-13 | 1.1004e-06 | 1.1004e-06 | 1.1004e-06 | 1.1004e-06 | 1.1004e-06 | 1.2804e-06 | 1.2341e-06 | 1.2555e-06 | 1.2426e-06 | 1.2416e-06
Te-131 |  | 4.0168e-11 | 6.0442e-13 | 5.0356e-10 | 6.6677e-06 | 3.7201e-11 | 5.9546e-13 | 1.1809e-06 | 1.1809e-06 | 1.1809e-06 | 1.1809e-06 | 1.1809e-06 | 1.2777e-06 | 1.278e-06 | 1.2765e-06 | 1.2928e-06 | 1.3246e-06
Te-131m |  | 4.0168e-11 | 6.0442e-13 | 5.0356e-10 | 6.7299e-06 | 3.7201e-11 | 5.9546e-13 | 1.2088e-06 | 1.2088e-06 | 1.2088e-06 | 1.2088e-06 | 1.2088e-06 | 1.2607e-06 | 1.2671e-06 | 1.2591e-06 | 1.2577e-06 | 1.3369e-06
Te-132 |  | 4.0168e-11 | 6.0442e-13 | 5.0356e-10 | 6.2963e-06 | 3.7201e-11 | 5.9546e-13 | 1.1004e-06 | 1.1004e-06 | 1.1004e-06 | 1.1004e-06 | 1.1004e-06 | 1.4429e-06 | 1.2924e-06 | 1.2871e-06 | 1.3315e-06 | 1.2508e-06
Te-133 |  | 4.0168e-11 | 6.0442e-13 | 5.0356e-10 | 6.8086e-06 | 3.7201e-11 | 5.9546e-13 | 1.2076e-06 | 1.2076e-06 | 1.2076e-06 | 1.2076e-06 | 1.2076e-06 | 1.2511e-06 | 1.2557e-06 | 1.2485e-06 | 1.2807e-06 | 1.3525e-06
Te-133m |  | 4.0168e-11 | 6.0442e-13 | 5.0356e-10 | 6.7823e-06 | 3.7201e-11 | 5.9546e-13 | 1.2188e-06 | 1.2188e-06 | 1.2188e-06 | 1.2188e-06 | 1.2188e-06 | 1.254e-06 | 1.2571e-06 | 1.2551e-06 | 1.2617e-06 | 1.3473e-06
Te-134 |  | 4.0168e-11 | 6.0442e-13 | 5.0356e-10 | 6.6974e-06 | 3.7201e-11 | 5.9546e-13 | 1.1774e-06 | 1.1774e-06 | 1.1774e-06 | 1.1774e-06 | 1.1774e-06 | 1.2839e-06 | 1.2677e-06 | 1.2721e-06 | 1.2751e-06 | 1.3305e-06
Th-223 |  | 4.0168e-11 | 6.0442e-13 | 5.0356e-10 | 6.164e-06 | 3.7201e-11 | 5.9546e-13 | . | . | . | . | . | 1.2074e-06 | 1.2917e-06 | 1.2981e-06 | 1.2755e-06 | 1.2245e-06
Th-224 |  | 4.0168e-11 | 6.0442e-13 | 5.0356e-10 | 6.3855e-06 | 3.7201e-11 | 5.9546e-13 | . | . | . | . | . | 1.3732e-06 | 1.3174e-06 | 1.3178e-06 | 1.3329e-06 | 1.2685e-06
Th-226 |  | 4.0168e-11 | 6.0442e-13 | 5.0356e-10 | 6.0751e-06 | 3.7201e-11 | 5.9546e-13 | 1.0072e-06 | 1.0072e-06 | 1.0072e-06 | 1.0072e-06 | 1.0072e-06 | 1.2742e-06 | 1.2759e-06 | 1.2859e-06 | 1.28e-06 | 1.2068e-06
Th-227 |  | 4.0168e-11 | 6.0442e-13 | 5.0356e-10 | 6.1926e-06 | 3.7201e-11 | 5.9546e-13 | 1.0484e-06 | 1.0484e-06 | 1.0484e-06 | 1.0484e-06 | 1.0484e-06 | 1.3587e-06 | 1.2755e-06 | 1.2734e-06 | 1.3327e-06 | 1.2302e-06
Th-228 |  | 4.0168e-11 | 6.0442e-13 | 5.0356e-10 | 5.9269e-06 | 3.7201e-11 | 5.9546e-13 | 9.8034e-07 | 9.8034e-07 | 9.8034e-07 | 9.8034e-07 | 9.8034e-07 | 1.2237e-06 | 1.2334e-06 | 1.2592e-06 | 1.2662e-06 | 1.1774e-06
Th-229 | SE | 4.0168e-11 | 6.0442e-13 | 5.0356e-10 | 6.0765e-06 | 3.7201e-11 | 5.9546e-13 | 1.0063e-06 | 1.0063e-06 | 1.0063e-06 | 1.0063e-06 | 1.0063e-06 | 1.2375e-06 | 1.2803e-06 | 1.2928e-06 | 1.2804e-06 | 1.2071e-06
Th-230 |  | 4.0168e-11 | 6.0442e-13 | 5.0356e-10 | 5.9269e-06 | 3.7201e-11 | 5.9546e-13 | 9.7385e-07 | 9.7385e-07 | 9.7385e-07 | 9.7385e-07 | 9.7385e-07 | 1.1774e-06 | 1.2079e-06 | 1.2274e-06 | 1.2401e-06 | 1.1774e-06
Th-231 |  | 4.0168e-11 | 6.0442e-13 | 5.0356e-10 | 5.9269e-06 | 3.7201e-11 | 5.9546e-13 | 9.8116e-07 | 9.8116e-07 | 9.8116e-07 | 9.8116e-07 | 9.8116e-07 | 1.1774e-06 | 1.2211e-06 | 1.2449e-06 | 1.2469e-06 | 1.1774e-06
Th-232 |  | 4.0168e-11 | 6.0442e-13 | 5.0356e-10 | 5.9269e-06 | 3.7201e-11 | 5.9546e-13 | 9.7305e-07 | 9.7305e-07 | 9.7305e-07 | 9.7305e-07 | 9.7305e-07 | 1.1774e-06 | 1.2049e-06 | 1.2191e-06 | 1.2293e-06 | 1.1774e-06
Th-233 |  | 4.0168e-11 | 6.0442e-13 | 5.0356e-10 | 6.2849e-06 | 3.7201e-11 | 5.9546e-13 | . | . | . | . | . | 1.2449e-06 | 1.2554e-06 | 1.2705e-06 | 1.2692e-06 | 1.2485e-06
Th-234 |  | 4.0168e-11 | 6.0442e-13 | 5.0356e-10 | 6.05e-06 | 3.7201e-11 | 5.9546e-13 | 9.9694e-07 | 9.9694e-07 | 9.9694e-07 | 9.9694e-07 | 9.9694e-07 | 1.1774e-06 | 1.2802e-06 | 1.3024e-06 | 1.2951e-06 | 1.2019e-06
Th-235 |  | 4.0168e-11 | 6.0442e-13 | 5.0356e-10 | 6.697e-06 | 3.7201e-11 | 5.9546e-13 | . | . | . | . | . | 1.2484e-06 | 1.2563e-06 | 1.265e-06 | 1.2659e-06 | 1.3304e-06
Th-236 |  | 4.0168e-11 | 6.0442e-13 | 5.0356e-10 | 6.3812e-06 | 3.7201e-11 | 5.9546e-13 | . | . | . | . | . | 1.2575e-06 | 1.2714e-06 | 1.2779e-06 | 1.2711e-06 | 1.2676e-06
Ti-44 |  | 4.0168e-11 | 6.0442e-13 | 5.0356e-10 | 6.3585e-06 | 3.7201e-11 | 5.9546e-13 | 1.0952e-06 | 1.0952e-06 | 1.0952e-06 | 1.0952e-06 | 1.0952e-06 | 1.2053e-06 | 1.3355e-06 | 1.3386e-06 | 1.3386e-06 | 1.2631e-06
Ti-45 |  | 4.0168e-11 | 6.0442e-13 | 5.0356e-10 | 6.4677e-06 | 3.7201e-11 | 5.9546e-13 | 1.1797e-06 | 1.1797e-06 | 1.1797e-06 | 1.1797e-06 | 1.1797e-06 | 1.2559e-06 | 1.2534e-06 | 1.2505e-06 | 1.2626e-06 | 1.2848e-06
Ti-51 |  | 4.0168e-11 | 6.0442e-13 | 5.0356e-10 | 6.6695e-06 | 3.7201e-11 | 5.9546e-13 | . | . | . | . | . | 1.2871e-06 | 1.2702e-06 | 1.2536e-06 | 1.3368e-06 | 1.3249e-06
Ti-52 |  | 4.0168e-11 | 6.0442e-13 | 5.0356e-10 | 6.3261e-06 | 3.7201e-11 | 5.9546e-13 | . | . | . | . | . | 1.2778e-06 | 1.3204e-06 | 1.3144e-06 | 1.2838e-06 | 1.2567e-06
Tl-190 |  | 4.0168e-11 | 6.0442e-13 | 5.0356e-10 | 6.7129e-06 | 3.7201e-11 | 5.9546e-13 | . | . | . | . | . | 1.2273e-06 | 1.2527e-06 | 1.2598e-06 | 1.293e-06 | 1.3335e-06
Tl-190m |  | 4.0168e-11 | 6.0442e-13 | 5.0356e-10 | 6.7136e-06 | 3.7201e-11 | 5.9546e-13 | . | . | . | . | . | 1.258e-06 | 1.2554e-06 | 1.2667e-06 | 1.2689e-06 | 1.3337e-06
Tl-194 |  | 4.0168e-11 | 6.0442e-13 | 5.0356e-10 | 6.6581e-06 | 3.7201e-11 | 5.9546e-13 | 1.1692e-06 | 1.1692e-06 | 1.1692e-06 | 1.1692e-06 | 1.1692e-06 | 1.2303e-06 | 1.2598e-06 | 1.2662e-06 | 1.2927e-06 | 1.3226e-06
Tl-194m |  | 4.0168e-11 | 6.0442e-13 | 5.0356e-10 | 6.6788e-06 | 3.7201e-11 | 5.9546e-13 | 1.1809e-06 | 1.1809e-06 | 1.1809e-06 | 1.1809e-06 | 1.1809e-06 | 1.2582e-06 | 1.2644e-06 | 1.2662e-06 | 1.2639e-06 | 1.3268e-06
Tl-195 |  | 4.0168e-11 | 6.0442e-13 | 5.0356e-10 | 6.7019e-06 | 3.7201e-11 | 5.9546e-13 | 1.1978e-06 | 1.1978e-06 | 1.1978e-06 | 1.1978e-06 | 1.1978e-06 | 1.2457e-06 | 1.2569e-06 | 1.2511e-06 | 1.2645e-06 | 1.3314e-06
Tl-196 |  | 4.0168e-11 | 6.0442e-13 | 5.0356e-10 | 6.7975e-06 | 3.7201e-11 | 5.9546e-13 | . | . | . | . | . | 1.2343e-06 | 1.2552e-06 | 1.2459e-06 | 1.2781e-06 | 1.3503e-06
Tl-197 |  | 4.0168e-11 | 6.0442e-13 | 5.0356e-10 | 6.5901e-06 | 3.7201e-11 | 5.9546e-13 | 1.1646e-06 | 1.1646e-06 | 1.1646e-06 | 1.1646e-06 | 1.1646e-06 | 1.2445e-06 | 1.2698e-06 | 1.2693e-06 | 1.2844e-06 | 1.3091e-06
Tl-198 |  | 4.0168e-11 | 6.0442e-13 | 5.0356e-10 | 6.782e-06 | 3.7201e-11 | 5.9546e-13 | 1.2329e-06 | 1.2329e-06 | 1.2329e-06 | 1.2329e-06 | 1.2329e-06 | 1.2322e-06 | 1.2542e-06 | 1.246e-06 | 1.2757e-06 | 1.3473e-06
Tl-198m |  | 4.0168e-11 | 6.0442e-13 | 5.0356e-10 | 6.617e-06 | 3.7201e-11 | 5.9546e-13 | 1.1657e-06 | 1.1657e-06 | 1.1657e-06 | 1.1657e-06 | 1.1657e-06 | 1.2681e-06 | 1.2638e-06 | 1.275e-06 | 1.2742e-06 | 1.3145e-06
Tl-199 |  | 4.0168e-11 | 6.0442e-13 | 5.0356e-10 | 6.4168e-06 | 3.7201e-11 | 5.9546e-13 | 1.1203e-06 | 1.1203e-06 | 1.1203e-06 | 1.1203e-06 | 1.1203e-06 | 1.2764e-06 | 1.2901e-06 | 1.2923e-06 | 1.3211e-06 | 1.2747e-06
Tl-200 |  | 4.0168e-11 | 6.0442e-13 | 5.0356e-10 | 6.7558e-06 | 3.7201e-11 | 5.9546e-13 | 1.2039e-06 | 1.2039e-06 | 1.2039e-06 | 1.2039e-06 | 1.2039e-06 | 1.2436e-06 | 1.2602e-06 | 1.2552e-06 | 1.2899e-06 | 1.3421e-06
Tl-201 |  | 4.0168e-11 | 6.0442e-13 | 5.0356e-10 | 6.1809e-06 | 3.7201e-11 | 5.9546e-13 | 1.0475e-06 | 1.0475e-06 | 1.0475e-06 | 1.0475e-06 | 1.0475e-06 | 1.2525e-06 | 1.3241e-06 | 1.3333e-06 | 1.3408e-06 | 1.2278e-06
Tl-202 |  | 4.0168e-11 | 6.0442e-13 | 5.0356e-10 | 6.6062e-06 | 3.7201e-11 | 5.9546e-13 | 1.1498e-06 | 1.1498e-06 | 1.1498e-06 | 1.1498e-06 | 1.1498e-06 | 1.2013e-06 | 1.2595e-06 | 1.268e-06 | 1.3183e-06 | 1.3123e-06
Tl-204 |  | 4.0168e-11 | 6.0442e-13 | 5.0356e-10 | 6.1405e-06 | 3.7201e-11 | 5.9546e-13 | 1.0337e-06 | 1.0337e-06 | 1.0337e-06 | 1.0337e-06 | 1.0337e-06 | 1.2047e-06 | 1.3122e-06 | 1.3333e-06 | 1.3372e-06 | 1.2198e-06
Tl-206 | SE | 4.0168e-11 | 6.0442e-13 | 5.0356e-10 | 6.2916e-06 | 3.7201e-11 | 5.9546e-13 | 1.0822e-06 | 1.0822e-06 | 1.0822e-06 | 1.0822e-06 | 1.0822e-06 | 1.2167e-06 | 1.2889e-06 | 1.3039e-06 | 1.2934e-06 | 1.2498e-06
Tl-206m |  | 4.0168e-11 | 6.0442e-13 | 5.0356e-10 | 6.6788e-06 | 3.7201e-11 | 5.9546e-13 | . | . | . | . | . | 1.2783e-06 | 1.2629e-06 | 1.2755e-06 | 1.2799e-06 | 1.3268e-06
Tl-207 |  | 4.0168e-11 | 6.0442e-13 | 5.0356e-10 | 6.7872e-06 | 3.7201e-11 | 5.9546e-13 | 1.2176e-06 | 1.2176e-06 | 1.2176e-06 | 1.2176e-06 | 1.2176e-06 | 1.246e-06 | 1.261e-06 | 1.2582e-06 | 1.2515e-06 | 1.3483e-06
Tl-208 |  | 4.0168e-11 | 6.0442e-13 | 5.0356e-10 | 6.8908e-06 | 3.7201e-11 | 5.9546e-13 | 1.2798e-06 | 1.2798e-06 | 1.2798e-06 | 1.2798e-06 | 1.2798e-06 | 1.2166e-06 | 1.2337e-06 | 1.2223e-06 | 1.2256e-06 | 1.3689e-06
Tl-209 | SE | 4.0168e-11 | 6.0442e-13 | 5.0356e-10 | 6.83e-06 | 3.7201e-11 | 5.9546e-13 | 1.2381e-06 | 1.2381e-06 | 1.2381e-06 | 1.2381e-06 | 1.2381e-06 | 1.2499e-06 | 1.2649e-06 | 1.2503e-06 | 1.2887e-06 | 1.3568e-06
Tl-210 | SE | 4.0168e-11 | 6.0442e-13 | 5.0356e-10 | 6.789e-06 | 3.7201e-11 | 5.9546e-13 | . | . | . | . | . | 1.2546e-06 | 1.2518e-06 | 1.2484e-06 | 1.2607e-06 | 1.3486e-06
Tm-161 |  | 4.0168e-11 | 6.0442e-13 | 5.0356e-10 | 6.662e-06 | 3.7201e-11 | 5.9546e-13 | . | . | . | . | . | 1.266e-06 | 1.2615e-06 | 1.2563e-06 | 1.2817e-06 | 1.3234e-06
Tm-162 |  | 4.0168e-11 | 6.0442e-13 | 5.0356e-10 | 6.848e-06 | 3.7201e-11 | 5.9546e-13 | 1.2303e-06 | 1.2303e-06 | 1.2303e-06 | 1.2303e-06 | 1.2303e-06 | 1.2423e-06 | 1.2574e-06 | 1.2406e-06 | 1.2535e-06 | 1.3604e-06
Tm-163 |  | 4.0168e-11 | 6.0442e-13 | 5.0356e-10 | 6.7144e-06 | 3.7201e-11 | 5.9546e-13 | . | . | . | . | . | 1.2609e-06 | 1.2646e-06 | 1.2553e-06 | 1.2834e-06 | 1.3338e-06
Tm-164 |  | 4.0168e-11 | 6.0442e-13 | 5.0356e-10 | 6.7034e-06 | 3.7201e-11 | 5.9546e-13 | . | . | . | . | . | 1.2471e-06 | 1.2534e-06 | 1.249e-06 | 1.2667e-06 | 1.3316e-06
Tm-165 |  | 4.0168e-11 | 6.0442e-13 | 5.0356e-10 | 6.5451e-06 | 3.7201e-11 | 5.9546e-13 | . | . | . | . | . | 1.3071e-06 | 1.2705e-06 | 1.2744e-06 | 1.3026e-06 | 1.3002e-06
Tm-166 |  | 4.0168e-11 | 6.0442e-13 | 5.0356e-10 | 6.7608e-06 | 3.7201e-11 | 5.9546e-13 | 1.2381e-06 | 1.2381e-06 | 1.2381e-06 | 1.2381e-06 | 1.2381e-06 | 1.2523e-06 | 1.2553e-06 | 1.2501e-06 | 1.2593e-06 | 1.3431e-06
Tm-167 |  | 4.0168e-11 | 6.0442e-13 | 5.0356e-10 | 6.2688e-06 | 3.7201e-11 | 5.9546e-13 | 1.1128e-06 | 1.1128e-06 | 1.1128e-06 | 1.1128e-06 | 1.1128e-06 | 1.3963e-06 | 1.2943e-06 | 1.3011e-06 | 1.3311e-06 | 1.2453e-06
Tm-168 |  | 4.0168e-11 | 6.0442e-13 | 5.0356e-10 | 6.6677e-06 | 3.7201e-11 | 5.9546e-13 | . | . | . | . | . | 1.2782e-06 | 1.261e-06 | 1.2734e-06 | 1.2653e-06 | 1.3246e-06
Tm-170 |  | 4.0168e-11 | 6.0442e-13 | 5.0356e-10 | 6.1444e-06 | 3.7201e-11 | 5.9546e-13 | 1.0892e-06 | 1.0892e-06 | 1.0892e-06 | 1.0892e-06 | 1.0892e-06 | 1.2253e-06 | 1.2854e-06 | 1.3153e-06 | 1.3165e-06 | 1.2206e-06
Tm-171 |  | 4.0168e-11 | 6.0442e-13 | 5.0356e-10 | 6.1424e-06 | 3.7201e-11 | 5.9546e-13 | 1.0812e-06 | 1.0812e-06 | 1.0812e-06 | 1.0812e-06 | 1.0812e-06 | 1.2832e-06 | 1.2813e-06 | 1.3219e-06 | 1.3485e-06 | 1.2202e-06
Tm-172 |  | 4.0168e-11 | 6.0442e-13 | 5.0356e-10 | 6.8165e-06 | 3.7201e-11 | 5.9546e-13 | 1.2486e-06 | 1.2486e-06 | 1.2486e-06 | 1.2486e-06 | 1.2486e-06 | 1.2503e-06 | 1.2607e-06 | 1.2428e-06 | 1.2854e-06 | 1.3541e-06
Tm-173 |  | 4.0168e-11 | 6.0442e-13 | 5.0356e-10 | 6.7512e-06 | 3.7201e-11 | 5.9546e-13 | 1.1646e-06 | 1.1646e-06 | 1.1646e-06 | 1.1646e-06 | 1.1646e-06 | 1.1774e-06 | 1.2471e-06 | 1.2421e-06 | 1.3477e-06 | 1.3411e-06
Tm-174 |  | 4.0168e-11 | 6.0442e-13 | 5.0356e-10 | 6.6752e-06 | 3.7201e-11 | 5.9546e-13 | . | . | . | . | . | 1.2705e-06 | 1.2666e-06 | 1.2601e-06 | 1.2995e-06 | 1.3261e-06
Tm-175 |  | 4.0168e-11 | 6.0442e-13 | 5.0356e-10 | 6.7305e-06 | 3.7201e-11 | 5.9546e-13 | 1.2026e-06 | 1.2026e-06 | 1.2026e-06 | 1.2026e-06 | 1.2026e-06 | 1.2474e-06 | 1.2555e-06 | 1.2606e-06 | 1.2659e-06 | 1.337e-06
Tm-176 |  | 4.0168e-11 | 6.0442e-13 | 5.0356e-10 | 6.7736e-06 | 3.7201e-11 | 5.9546e-13 | . | . | . | . | . | 1.2467e-06 | 1.2559e-06 | 1.2474e-06 | 1.2695e-06 | 1.3456e-06
U-227 |  | 4.0168e-11 | 6.0442e-13 | 5.0356e-10 | 6.2502e-06 | 3.7201e-11 | 5.9546e-13 | . | . | . | . | . | 1.3446e-06 | 1.2906e-06 | 1.2861e-06 | 1.3099e-06 | 1.2416e-06
U-228 |  | 4.0168e-11 | 6.0442e-13 | 5.0356e-10 | 5.9659e-06 | 3.7201e-11 | 5.9546e-13 | . | . | . | . | . | 1.2376e-06 | 1.2448e-06 | 1.2624e-06 | 1.2673e-06 | 1.1851e-06
U-230 |  | 4.0168e-11 | 6.0442e-13 | 5.0356e-10 | 5.9269e-06 | 3.7201e-11 | 5.9546e-13 | 9.7547e-07 | 9.7547e-07 | 9.7547e-07 | 9.7547e-07 | 9.7547e-07 | 1.1888e-06 | 1.2171e-06 | 1.2376e-06 | 1.2551e-06 | 1.1774e-06
U-231 |  | 4.0168e-11 | 6.0442e-13 | 5.0356e-10 | 6.0181e-06 | 3.7201e-11 | 5.9546e-13 | 9.9526e-07 | 9.9526e-07 | 9.9526e-07 | 9.9526e-07 | 9.9526e-07 | 1.1774e-06 | 1.2484e-06 | 1.2715e-06 | 1.241e-06 | 1.1955e-06
U-232 |  | 4.0168e-11 | 6.0442e-13 | 5.0356e-10 | 5.9269e-06 | 3.7201e-11 | 5.9546e-13 | 9.7305e-07 | 9.7305e-07 | 9.7305e-07 | 9.7305e-07 | 9.7305e-07 | 1.1774e-06 | 1.2004e-06 | 1.2142e-06 | 1.2155e-06 | 1.1774e-06
U-233 | SE | 4.0168e-11 | 6.0442e-13 | 5.0356e-10 | 5.9269e-06 | 3.7201e-11 | 5.9546e-13 | 9.7466e-07 | 9.7466e-07 | 9.7466e-07 | 9.7466e-07 | 9.7466e-07 | 1.1774e-06 | 1.2017e-06 | 1.2125e-06 | 1.2249e-06 | 1.1774e-06
U-234 |  | 4.0168e-11 | 6.0442e-13 | 5.0356e-10 | 5.9269e-06 | 3.7201e-11 | 5.9546e-13 | 9.7225e-07 | 9.7225e-07 | 9.7225e-07 | 9.7225e-07 | 9.7225e-07 | 1.1774e-06 | 1.1983e-06 | 1.2089e-06 | 1.2028e-06 | 1.1774e-06
U-235 |  | 4.0168e-11 | 6.0442e-13 | 5.0356e-10 | 6.2768e-06 | 3.7201e-11 | 5.9546e-13 | 1.0704e-06 | 1.0704e-06 | 1.0704e-06 | 1.0704e-06 | 1.0704e-06 | 1.4118e-06 | 1.3246e-06 | 1.316e-06 | 1.3278e-06 | 1.2469e-06
U-235m |  | 4.0168e-11 | 6.0442e-13 | 5.0356e-10 | 5.9269e-06 | 3.7201e-11 | 5.9546e-13 | . | . | . | . | . | 1.268e-06 | 1.1774e-06 | 1.2053e-06 | 1.2295e-06 | 1.1774e-06
U-236 |  | 4.0168e-11 | 6.0442e-13 | 5.0356e-10 | 5.9269e-06 | 3.7201e-11 | 5.9546e-13 | 9.7225e-07 | 9.7225e-07 | 9.7225e-07 | 9.7225e-07 | 9.7225e-07 | 1.1774e-06 | 1.1981e-06 | 1.1975e-06 | 1.1956e-06 | 1.1774e-06
U-237 |  | 4.0168e-11 | 6.0442e-13 | 5.0356e-10 | 6.1535e-06 | 3.7201e-11 | 5.9546e-13 | 1.0292e-06 | 1.0292e-06 | 1.0292e-06 | 1.0292e-06 | 1.0292e-06 | 1.2814e-06 | 1.2837e-06 | 1.2967e-06 | 1.2993e-06 | 1.2224e-06
U-238 |  | 4.0168e-11 | 6.0442e-13 | 5.0356e-10 | 5.9269e-06 | 3.7201e-11 | 5.9546e-13 | 9.7225e-07 | 9.7225e-07 | 9.7225e-07 | 9.7225e-07 | 9.7225e-07 | 1.1774e-06 | 1.1967e-06 | 1.1995e-06 | 1.1954e-06 | 1.1774e-06
U-239 |  | 4.0168e-11 | 6.0442e-13 | 5.0356e-10 | 6.2721e-06 | 3.7201e-11 | 5.9546e-13 | 1.0512e-06 | 1.0512e-06 | 1.0512e-06 | 1.0512e-06 | 1.0512e-06 | 1.2096e-06 | 1.2938e-06 | 1.3137e-06 | 1.3139e-06 | 1.246e-06
U-240 |  | 4.0168e-11 | 6.0442e-13 | 5.0356e-10 | 5.9269e-06 | 3.7201e-11 | 5.9546e-13 | 9.7466e-07 | 9.7466e-07 | 9.7466e-07 | 9.7466e-07 | 9.7466e-07 | 1.1808e-06 | 1.2232e-06 | 1.2416e-06 | 1.2368e-06 | 1.1774e-06
U-242 |  | 4.0168e-11 | 6.0442e-13 | 5.0356e-10 | 6.4819e-06 | 3.7201e-11 | 5.9546e-13 | . | . | . | . | . | 1.285e-06 | 1.2792e-06 | 1.294e-06 | 1.2885e-06 | 1.2876e-06
V-47 |  | 4.0168e-11 | 6.0442e-13 | 5.0356e-10 | 6.8215e-06 | 3.7201e-11 | 5.9546e-13 | 1.1809e-06 | 1.1809e-06 | 1.1809e-06 | 1.1809e-06 | 1.1809e-06 | 1.2472e-06 | 1.2518e-06 | 1.2379e-06 | 1.2655e-06 | 1.3551e-06
V-48 |  | 4.0168e-11 | 6.0442e-13 | 5.0356e-10 | 6.8196e-06 | 3.7201e-11 | 5.9546e-13 | 1.229e-06 | 1.229e-06 | 1.229e-06 | 1.229e-06 | 1.229e-06 | 1.244e-06 | 1.2554e-06 | 1.2473e-06 | 1.2651e-06 | 1.3547e-06
V-49 |  | 4.0168e-11 | 6.0442e-13 | 5.0356e-10 | 5.9269e-06 | 3.7201e-11 | 5.9546e-13 | . | . | . | . | . | 1.2692e-06 | 1.1774e-06 | 1.2006e-06 | 1.2295e-06 | 1.1774e-06
V-50 |  | 4.0168e-11 | 6.0442e-13 | 5.0356e-10 | 6.9073e-06 | 3.7201e-11 | 5.9546e-13 | . | . | . | . | . | 1.2594e-06 | 1.2681e-06 | 1.2443e-06 | 1.2791e-06 | 1.3721e-06
V-52 |  | 4.0168e-11 | 6.0442e-13 | 5.0356e-10 | 6.8488e-06 | 3.7201e-11 | 5.9546e-13 | . | . | . | . | . | 1.2544e-06 | 1.258e-06 | 1.2411e-06 | 1.2812e-06 | 1.3605e-06
V-53 |  | 4.0168e-11 | 6.0442e-13 | 5.0356e-10 | 6.8131e-06 | 3.7201e-11 | 5.9546e-13 | . | . | . | . | . | 1.2341e-06 | 1.2543e-06 | 1.249e-06 | 1.2628e-06 | 1.3534e-06
W-177 |  | 4.0168e-11 | 6.0442e-13 | 5.0356e-10 | 6.5453e-06 | 3.7201e-11 | 5.9546e-13 | 1.1821e-06 | 1.1821e-06 | 1.1821e-06 | 1.1821e-06 | 1.1821e-06 | 1.2553e-06 | 1.2714e-06 | 1.2744e-06 | 1.2915e-06 | 1.3002e-06
W-178 |  | 4.0168e-11 | 6.0442e-13 | 5.0356e-10 | 6.051e-06 | 3.7201e-11 | 5.9546e-13 | 1.055e-06 | 1.055e-06 | 1.055e-06 | 1.055e-06 | 1.055e-06 | 1.2694e-06 | 1.2945e-06 | 1.3385e-06 | 1.3681e-06 | 1.202e-06
W-179 |  | 4.0168e-11 | 6.0442e-13 | 5.0356e-10 | 6.0943e-06 | 3.7201e-11 | 5.9546e-13 | 1.056e-06 | 1.056e-06 | 1.056e-06 | 1.056e-06 | 1.056e-06 | 1.2791e-06 | 1.28e-06 | 1.322e-06 | 1.3579e-06 | 1.2106e-06
W-179m |  | 4.0168e-11 | 6.0442e-13 | 5.0356e-10 | 6.1802e-06 | 3.7201e-11 | 5.9546e-13 | . | . | . | . | . | 1.3354e-06 | 1.3125e-06 | 1.3274e-06 | 1.3604e-06 | 1.2277e-06
W-181 |  | 4.0168e-11 | 6.0442e-13 | 5.0356e-10 | 6.1485e-06 | 3.7201e-11 | 5.9546e-13 | 1.0762e-06 | 1.0762e-06 | 1.0762e-06 | 1.0762e-06 | 1.0762e-06 | 1.2719e-06 | 1.2995e-06 | 1.3366e-06 | 1.3683e-06 | 1.2214e-06
W-185 |  | 4.0168e-11 | 6.0442e-13 | 5.0356e-10 | 6.2537e-06 | 3.7201e-11 | 5.9546e-13 | 1.0733e-06 | 1.0733e-06 | 1.0733e-06 | 1.0733e-06 | 1.0733e-06 | 1.268e-06 | 1.3222e-06 | 1.3366e-06 | 1.3321e-06 | 1.2423e-06
W-185m |  | 4.0168e-11 | 6.0442e-13 | 5.0356e-10 | 6.0249e-06 | 3.7201e-11 | 5.9546e-13 | . | . | . | . | . | 1.326e-06 | 1.2989e-06 | 1.3299e-06 | 1.3363e-06 | 1.1969e-06
W-187 |  | 4.0168e-11 | 6.0442e-13 | 5.0356e-10 | 6.6578e-06 | 3.7201e-11 | 5.9546e-13 | 1.1692e-06 | 1.1692e-06 | 1.1692e-06 | 1.1692e-06 | 1.1692e-06 | 1.2628e-06 | 1.2635e-06 | 1.2808e-06 | 1.2607e-06 | 1.3226e-06
W-188 |  | 4.0168e-11 | 6.0442e-13 | 5.0356e-10 | 6.4485e-06 | 3.7201e-11 | 5.9546e-13 | 1.1256e-06 | 1.1256e-06 | 1.1256e-06 | 1.1256e-06 | 1.1256e-06 | 1.3798e-06 | 1.3038e-06 | 1.2855e-06 | 1.3498e-06 | 1.281e-06
W-190 |  | 4.0168e-11 | 6.0442e-13 | 5.0356e-10 | 6.2847e-06 | 3.7201e-11 | 5.9546e-13 | . | . | . | . | . | 1.3491e-06 | 1.3321e-06 | 1.3501e-06 | 1.3599e-06 | 1.2485e-06
Xe-120 |  | 4.0168e-11 | 6.0442e-13 | 5.0356e-10 | 6.4224e-06 | 3.7201e-11 | 5.9546e-13 | 1.1321e-06 | 1.1321e-06 | 1.1321e-06 | 1.1321e-06 | 1.1321e-06 | 1.2749e-06 | 1.252e-06 | 1.2624e-06 | 1.2674e-06 | 1.2758e-06
Xe-121 |  | 4.0168e-11 | 6.0442e-13 | 5.0356e-10 | 6.7351e-06 | 3.7201e-11 | 5.9546e-13 | 1.2076e-06 | 1.2076e-06 | 1.2076e-06 | 1.2076e-06 | 1.2076e-06 | 1.2396e-06 | 1.2482e-06 | 1.236e-06 | 1.2507e-06 | 1.3379e-06
Xe-122 |  | 4.0168e-11 | 6.0442e-13 | 5.0356e-10 | 6.1561e-06 | 3.7201e-11 | 5.9546e-13 | 1.0665e-06 | 1.0665e-06 | 1.0665e-06 | 1.0665e-06 | 1.0665e-06 | 1.2852e-06 | 1.2308e-06 | 1.2449e-06 | 1.3112e-06 | 1.2229e-06
Xe-123 |  | 4.0168e-11 | 6.0442e-13 | 5.0356e-10 | 6.5483e-06 | 3.7201e-11 | 5.9546e-13 | 1.1762e-06 | 1.1762e-06 | 1.1762e-06 | 1.1762e-06 | 1.1762e-06 | 1.2857e-06 | 1.2719e-06 | 1.2665e-06 | 1.2787e-06 | 1.3008e-06
Xe-125 |  | 4.0168e-11 | 6.0442e-13 | 5.0356e-10 | 6.3023e-06 | 3.7201e-11 | 5.9546e-13 | 1.1055e-06 | 1.1055e-06 | 1.1055e-06 | 1.1055e-06 | 1.1055e-06 | 1.3839e-06 | 1.2798e-06 | 1.282e-06 | 1.3169e-06 | 1.252e-06
Xe-127 |  | 4.0168e-11 | 6.0442e-13 | 5.0356e-10 | 6.3502e-06 | 3.7201e-11 | 5.9546e-13 | 1.1024e-06 | 1.1024e-06 | 1.1024e-06 | 1.1024e-06 | 1.1024e-06 | 1.3804e-06 | 1.2933e-06 | 1.2867e-06 | 1.3338e-06 | 1.2615e-06
Xe-127m |  | 4.0168e-11 | 6.0442e-13 | 5.0356e-10 | 6.3356e-06 | 3.7201e-11 | 5.9546e-13 | . | . | . | . | . | 1.3514e-06 | 1.3065e-06 | 1.3094e-06 | 1.3026e-06 | 1.2586e-06
Xe-129m |  | 4.0168e-11 | 6.0442e-13 | 5.0356e-10 | 6.0056e-06 | 3.7201e-11 | 5.9546e-13 | 1.0392e-06 | 1.0392e-06 | 1.0392e-06 | 1.0392e-06 | 1.0392e-06 | 1.359e-06 | 1.212e-06 | 1.2356e-06 | 1.2609e-06 | 1.193e-06
Xe-131m |  | 4.0168e-11 | 6.0442e-13 | 5.0356e-10 | 5.9951e-06 | 3.7201e-11 | 5.9546e-13 | 1.0373e-06 | 1.0373e-06 | 1.0373e-06 | 1.0373e-06 | 1.0373e-06 | 1.3492e-06 | 1.2111e-06 | 1.2386e-06 | 1.2579e-06 | 1.1909e-06
Xe-133 |  | 4.0168e-11 | 6.0442e-13 | 5.0356e-10 | 6.1738e-06 | 3.7201e-11 | 5.9546e-13 | 1.056e-06 | 1.056e-06 | 1.056e-06 | 1.056e-06 | 1.056e-06 | 1.2354e-06 | 1.2528e-06 | 1.2784e-06 | 1.2861e-06 | 1.2264e-06
Xe-133m |  | 4.0168e-11 | 6.0442e-13 | 5.0356e-10 | 6.0763e-06 | 3.7201e-11 | 5.9546e-13 | 1.0579e-06 | 1.0579e-06 | 1.0579e-06 | 1.0579e-06 | 1.0579e-06 | 1.4048e-06 | 1.2367e-06 | 1.2527e-06 | 1.2984e-06 | 1.2071e-06
Xe-135 |  | 4.0168e-11 | 6.0442e-13 | 5.0356e-10 | 6.4638e-06 | 3.7201e-11 | 5.9546e-13 | 1.1431e-06 | 1.1431e-06 | 1.1431e-06 | 1.1431e-06 | 1.1431e-06 | 1.4507e-06 | 1.3089e-06 | 1.2789e-06 | 1.3351e-06 | 1.2841e-06
Xe-135m |  | 4.0168e-11 | 6.0442e-13 | 5.0356e-10 | 6.6843e-06 | 3.7201e-11 | 5.9546e-13 | 1.1762e-06 | 1.1762e-06 | 1.1762e-06 | 1.1762e-06 | 1.1762e-06 | 1.255e-06 | 1.2566e-06 | 1.268e-06 | 1.2654e-06 | 1.3278e-06
Xe-137 |  | 4.0168e-11 | 6.0442e-13 | 5.0356e-10 | 6.7613e-06 | 3.7201e-11 | 5.9546e-13 | . | . | . | . | . | 1.2233e-06 | 1.2442e-06 | 1.2506e-06 | 1.2964e-06 | 1.3431e-06
Xe-138 |  | 4.0168e-11 | 6.0442e-13 | 5.0356e-10 | 6.83e-06 | 3.7201e-11 | 5.9546e-13 | 1.2525e-06 | 1.2525e-06 | 1.2525e-06 | 1.2525e-06 | 1.2525e-06 | 1.2483e-06 | 1.2536e-06 | 1.2365e-06 | 1.2736e-06 | 1.3568e-06
Y-81 |  | 4.0168e-11 | 6.0442e-13 | 5.0356e-10 | 6.373e-06 | 3.7201e-11 | 5.9546e-13 | . | . | . | . | . | 1.234e-06 | 1.2895e-06 | 1.2879e-06 | 1.3061e-06 | 1.266e-06
Y-83 |  | 4.0168e-11 | 6.0442e-13 | 5.0356e-10 | 6.5957e-06 | 3.7201e-11 | 5.9546e-13 | . | . | . | . | . | 1.2506e-06 | 1.2469e-06 | 1.251e-06 | 1.2567e-06 | 1.3102e-06
Y-83m |  | 4.0168e-11 | 6.0442e-13 | 5.0356e-10 | 6.5196e-06 | 3.7201e-11 | 5.9546e-13 | . | . | . | . | . | 1.3426e-06 | 1.275e-06 | 1.2642e-06 | 1.3325e-06 | 1.2951e-06
Y-84m |  | 4.0168e-11 | 6.0442e-13 | 5.0356e-10 | 6.7736e-06 | 3.7201e-11 | 5.9546e-13 | . | . | . | . | . | 1.2477e-06 | 1.2537e-06 | 1.2493e-06 | 1.2563e-06 | 1.3456e-06
Y-85 |  | 4.0168e-11 | 6.0442e-13 | 5.0356e-10 | 6.6479e-06 | 3.7201e-11 | 5.9546e-13 | . | . | . | . | . | 1.2458e-06 | 1.2505e-06 | 1.262e-06 | 1.2674e-06 | 1.3206e-06
Y-85m |  | 4.0168e-11 | 6.0442e-13 | 5.0356e-10 | 6.7587e-06 | 3.7201e-11 | 5.9546e-13 | . | . | . | . | . | 1.2539e-06 | 1.2537e-06 | 1.2441e-06 | 1.261e-06 | 1.3426e-06
Y-86 |  | 4.0168e-11 | 6.0442e-13 | 5.0356e-10 | 6.7916e-06 | 3.7201e-11 | 5.9546e-13 | 1.2239e-06 | 1.2239e-06 | 1.2239e-06 | 1.2239e-06 | 1.2239e-06 | 1.2433e-06 | 1.2559e-06 | 1.2461e-06 | 1.2573e-06 | 1.3492e-06
Y-86m |  | 4.0168e-11 | 6.0442e-13 | 5.0356e-10 | 6.47e-06 | 3.7201e-11 | 5.9546e-13 | 1.1343e-06 | 1.1343e-06 | 1.1343e-06 | 1.1343e-06 | 1.1343e-06 | 1.4412e-06 | 1.331e-06 | 1.299e-06 | 1.3364e-06 | 1.2853e-06
Y-87 |  | 4.0168e-11 | 6.0442e-13 | 5.0356e-10 | 6.5443e-06 | 3.7201e-11 | 5.9546e-13 | 1.1213e-06 | 1.1213e-06 | 1.1213e-06 | 1.1213e-06 | 1.1213e-06 | 1.2338e-06 | 1.2468e-06 | 1.2578e-06 | 1.2951e-06 | 1.3e-06
Y-87m |  | 4.0168e-11 | 6.0442e-13 | 5.0356e-10 | 6.6818e-06 | 3.7201e-11 | 5.9546e-13 | . | . | . | . | . | 1.1959e-06 | 1.2472e-06 | 1.2447e-06 | 1.3542e-06 | 1.3274e-06
Y-88 |  | 4.0168e-11 | 6.0442e-13 | 5.0356e-10 | 6.8091e-06 | 3.7201e-11 | 5.9546e-13 | 1.242e-06 | 1.242e-06 | 1.242e-06 | 1.242e-06 | 1.242e-06 | 1.2466e-06 | 1.2563e-06 | 1.2422e-06 | 1.2577e-06 | 1.3527e-06
Y-89m |  | 4.0168e-11 | 6.0442e-13 | 5.0356e-10 | 6.745e-06 | 3.7201e-11 | 5.9546e-13 | . | . | . | . | . | 1.243e-06 | 1.2537e-06 | 1.2557e-06 | 1.2527e-06 | 1.3399e-06
Y-90 |  | 4.0168e-11 | 6.0442e-13 | 5.0356e-10 | 5.9269e-06 | 3.7201e-11 | 5.9546e-13 | 9.6905e-07 | 9.6905e-07 | 9.6905e-07 | 9.6905e-07 | 9.6905e-07 | 1.1774e-06 | 1.1969e-06 | 1.1942e-06 | 1.1821e-06 | 1.1774e-06
Y-90m |  | 4.0168e-11 | 6.0442e-13 | 5.0356e-10 | 6.6414e-06 | 3.7201e-11 | 5.9546e-13 | 1.1577e-06 | 1.1577e-06 | 1.1577e-06 | 1.1577e-06 | 1.1577e-06 | 1.2999e-06 | 1.2773e-06 | 1.2738e-06 | 1.3115e-06 | 1.3193e-06
Y-91 |  | 4.0168e-11 | 6.0442e-13 | 5.0356e-10 | 6.8343e-06 | 3.7201e-11 | 5.9546e-13 | 1.2433e-06 | 1.2433e-06 | 1.2433e-06 | 1.2433e-06 | 1.2433e-06 | 1.2456e-06 | 1.2595e-06 | 1.2493e-06 | 1.2692e-06 | 1.3576e-06
Y-91m |  | 4.0168e-11 | 6.0442e-13 | 5.0356e-10 | 6.6939e-06 | 3.7201e-11 | 5.9546e-13 | 1.1821e-06 | 1.1821e-06 | 1.1821e-06 | 1.1821e-06 | 1.1821e-06 | 1.2708e-06 | 1.2573e-06 | 1.2706e-06 | 1.2571e-06 | 1.3298e-06
Y-92 |  | 4.0168e-11 | 6.0442e-13 | 5.0356e-10 | 6.8032e-06 | 3.7201e-11 | 5.9546e-13 | 1.229e-06 | 1.229e-06 | 1.229e-06 | 1.229e-06 | 1.229e-06 | 1.241e-06 | 1.2572e-06 | 1.2428e-06 | 1.2637e-06 | 1.3515e-06
Y-93 |  | 4.0168e-11 | 6.0442e-13 | 5.0356e-10 | 6.7537e-06 | 3.7201e-11 | 5.9546e-13 | 1.2329e-06 | 1.2329e-06 | 1.2329e-06 | 1.2329e-06 | 1.2329e-06 | 1.2764e-06 | 1.2619e-06 | 1.2475e-06 | 1.2768e-06 | 1.3416e-06
Y-94 |  | 4.0168e-11 | 6.0442e-13 | 5.0356e-10 | 6.7974e-06 | 3.7201e-11 | 5.9546e-13 | 1.2342e-06 | 1.2342e-06 | 1.2342e-06 | 1.2342e-06 | 1.2342e-06 | 1.2397e-06 | 1.2536e-06 | 1.2528e-06 | 1.2542e-06 | 1.3503e-06
Y-95 |  | 4.0168e-11 | 6.0442e-13 | 5.0356e-10 | 6.9242e-06 | 3.7201e-11 | 5.9546e-13 | 1.291e-06 | 1.291e-06 | 1.291e-06 | 1.291e-06 | 1.291e-06 | 1.2272e-06 | 1.2449e-06 | 1.2245e-06 | 1.2348e-06 | 1.3755e-06
Yb-162 |  | 4.0168e-11 | 6.0442e-13 | 5.0356e-10 | 6.4194e-06 | 3.7201e-11 | 5.9546e-13 | 1.1014e-06 | 1.1014e-06 | 1.1014e-06 | 1.1014e-06 | 1.1014e-06 | 1.3274e-06 | 1.2919e-06 | 1.3093e-06 | 1.2961e-06 | 1.2752e-06
Yb-163 |  | 4.0168e-11 | 6.0442e-13 | 5.0356e-10 | 6.6522e-06 | 3.7201e-11 | 5.9546e-13 | . | . | . | . | . | 1.2544e-06 | 1.2613e-06 | 1.2646e-06 | 1.278e-06 | 1.3215e-06
Yb-164 |  | 4.0168e-11 | 6.0442e-13 | 5.0356e-10 | 6.2137e-06 | 3.7201e-11 | 5.9546e-13 | . | . | . | . | . | 1.2962e-06 | 1.2621e-06 | 1.3023e-06 | 1.3296e-06 | 1.2344e-06
Yb-165 |  | 4.0168e-11 | 6.0442e-13 | 5.0356e-10 | 6.3818e-06 | 3.7201e-11 | 5.9546e-13 | . | . | . | . | . | 1.2491e-06 | 1.271e-06 | 1.2828e-06 | 1.2969e-06 | 1.2678e-06
Yb-166 |  | 4.0168e-11 | 6.0442e-13 | 5.0356e-10 | 6.1797e-06 | 3.7201e-11 | 5.9546e-13 | 1.0822e-06 | 1.0822e-06 | 1.0822e-06 | 1.0822e-06 | 1.0822e-06 | 1.2874e-06 | 1.2764e-06 | 1.3096e-06 | 1.3344e-06 | 1.2276e-06
Yb-167 |  | 4.0168e-11 | 6.0442e-13 | 5.0356e-10 | 6.2705e-06 | 3.7201e-11 | 5.9546e-13 | 1.1076e-06 | 1.1076e-06 | 1.1076e-06 | 1.1076e-06 | 1.1076e-06 | 1.2844e-06 | 1.2906e-06 | 1.3154e-06 | 1.3069e-06 | 1.2456e-06
Yb-169 |  | 4.0168e-11 | 6.0442e-13 | 5.0356e-10 | 6.2829e-06 | 3.7201e-11 | 5.9546e-13 | 1.1076e-06 | 1.1076e-06 | 1.1076e-06 | 1.1076e-06 | 1.1076e-06 | 1.3407e-06 | 1.2992e-06 | 1.3082e-06 | 1.3384e-06 | 1.2481e-06
Yb-175 |  | 4.0168e-11 | 6.0442e-13 | 5.0356e-10 | 6.6322e-06 | 3.7201e-11 | 5.9546e-13 | 1.152e-06 | 1.152e-06 | 1.152e-06 | 1.152e-06 | 1.152e-06 | 1.2412e-06 | 1.2642e-06 | 1.2592e-06 | 1.3483e-06 | 1.3175e-06
Yb-177 |  | 4.0168e-11 | 6.0442e-13 | 5.0356e-10 | 6.706e-06 | 3.7201e-11 | 5.9546e-13 | 1.2113e-06 | 1.2113e-06 | 1.2113e-06 | 1.2113e-06 | 1.2113e-06 | 1.2692e-06 | 1.2762e-06 | 1.2716e-06 | 1.2833e-06 | 1.3322e-06
Yb-178 |  | 4.0168e-11 | 6.0442e-13 | 5.0356e-10 | 6.6954e-06 | 3.7201e-11 | 5.9546e-13 | 1.1588e-06 | 1.1588e-06 | 1.1588e-06 | 1.1588e-06 | 1.1588e-06 | 1.2065e-06 | 1.2522e-06 | 1.2497e-06 | 1.358e-06 | 1.3301e-06
Yb-179 |  | 4.0168e-11 | 6.0442e-13 | 5.0356e-10 | 6.6812e-06 | 3.7201e-11 | 5.9546e-13 | . | . | . | . | . | 1.2757e-06 | 1.2592e-06 | 1.276e-06 | 1.2543e-06 | 1.3272e-06
Zn-60 |  | 4.0168e-11 | 6.0442e-13 | 5.0356e-10 | 6.6677e-06 | 3.7201e-11 | 5.9546e-13 | . | . | . | . | . | 1.2876e-06 | 1.2642e-06 | 1.2783e-06 | 1.2553e-06 | 1.3246e-06
Zn-61 |  | 4.0168e-11 | 6.0442e-13 | 5.0356e-10 | 6.8781e-06 | 3.7201e-11 | 5.9546e-13 | . | . | . | . | . | 1.238e-06 | 1.2486e-06 | 1.2324e-06 | 1.2657e-06 | 1.3664e-06
Zn-62 |  | 4.0168e-11 | 6.0442e-13 | 5.0356e-10 | 6.5646e-06 | 3.7201e-11 | 5.9546e-13 | 1.1774e-06 | 1.1774e-06 | 1.1774e-06 | 1.1774e-06 | 1.1774e-06 | 1.2851e-06 | 1.2573e-06 | 1.2702e-06 | 1.2575e-06 | 1.3041e-06
Zn-63 |  | 4.0168e-11 | 6.0442e-13 | 5.0356e-10 | 6.7146e-06 | 3.7201e-11 | 5.9546e-13 | 1.1857e-06 | 1.1857e-06 | 1.1857e-06 | 1.1857e-06 | 1.1857e-06 | 1.2554e-06 | 1.2551e-06 | 1.2585e-06 | 1.2463e-06 | 1.3339e-06
Zn-65 |  | 4.0168e-11 | 6.0442e-13 | 5.0356e-10 | 6.7342e-06 | 3.7201e-11 | 5.9546e-13 | 1.2355e-06 | 1.2355e-06 | 1.2355e-06 | 1.2355e-06 | 1.2355e-06 | 1.2436e-06 | 1.2543e-06 | 1.2513e-06 | 1.2653e-06 | 1.3378e-06
Zn-69 |  | 4.0168e-11 | 6.0442e-13 | 5.0356e-10 | 6.6833e-06 | 3.7201e-11 | 5.9546e-13 | 1.1774e-06 | 1.1774e-06 | 1.1774e-06 | 1.1774e-06 | 1.1774e-06 | 1.2852e-06 | 1.2665e-06 | 1.2593e-06 | 1.3206e-06 | 1.3277e-06
Zn-69m |  | 4.0168e-11 | 6.0442e-13 | 5.0356e-10 | 6.7362e-06 | 3.7201e-11 | 5.9546e-13 | 1.1704e-06 | 1.1704e-06 | 1.1704e-06 | 1.1704e-06 | 1.1704e-06 | 1.2108e-06 | 1.2473e-06 | 1.2571e-06 | 1.326e-06 | 1.3382e-06
Zn-71 |  | 4.0168e-11 | 6.0442e-13 | 5.0356e-10 | 6.7414e-06 | 3.7201e-11 | 5.9546e-13 | . | . | . | . | . | 1.2466e-06 | 1.2532e-06 | 1.2615e-06 | 1.2716e-06 | 1.3392e-06
Zn-71m |  | 4.0168e-11 | 6.0442e-13 | 5.0356e-10 | 6.7149e-06 | 3.7201e-11 | 5.9546e-13 | 1.1857e-06 | 1.1857e-06 | 1.1857e-06 | 1.1857e-06 | 1.1857e-06 | 1.2459e-06 | 1.2579e-06 | 1.264e-06 | 1.2806e-06 | 1.3339e-06
Zn-72 |  | 4.0168e-11 | 6.0442e-13 | 5.0356e-10 | 6.2916e-06 | 3.7201e-11 | 5.9546e-13 | 1.0882e-06 | 1.0882e-06 | 1.0882e-06 | 1.0882e-06 | 1.0882e-06 | 1.376e-06 | 1.3428e-06 | 1.3297e-06 | 1.3153e-06 | 1.2498e-06
Zr-85 |  | 4.0168e-11 | 6.0442e-13 | 5.0356e-10 | 6.7692e-06 | 3.7201e-11 | 5.9546e-13 | . | . | . | . | . | 1.2284e-06 | 1.2527e-06 | 1.2472e-06 | 1.296e-06 | 1.3447e-06
Zr-86 |  | 4.0168e-11 | 6.0442e-13 | 5.0356e-10 | 6.1967e-06 | 3.7201e-11 | 5.9546e-13 | 1.0456e-06 | 1.0456e-06 | 1.0456e-06 | 1.0456e-06 | 1.0456e-06 | 1.4238e-06 | 1.2832e-06 | 1.2776e-06 | 1.3202e-06 | 1.231e-06
Zr-87 |  | 4.0168e-11 | 6.0442e-13 | 5.0356e-10 | 6.621e-06 | 3.7201e-11 | 5.9546e-13 | . | . | . | . | . | 1.239e-06 | 1.2513e-06 | 1.2426e-06 | 1.2555e-06 | 1.3153e-06
Zr-88 |  | 4.0168e-11 | 6.0442e-13 | 5.0356e-10 | 6.5524e-06 | 3.7201e-11 | 5.9546e-13 | 1.1045e-06 | 1.1045e-06 | 1.1045e-06 | 1.1045e-06 | 1.1045e-06 | 1.1774e-06 | 1.239e-06 | 1.2414e-06 | 1.3463e-06 | 1.3016e-06
Zr-89 |  | 4.0168e-11 | 6.0442e-13 | 5.0356e-10 | 6.7024e-06 | 3.7201e-11 | 5.9546e-13 | 1.1881e-06 | 1.1881e-06 | 1.1881e-06 | 1.1881e-06 | 1.1881e-06 | 1.2413e-06 | 1.2518e-06 | 1.2535e-06 | 1.251e-06 | 1.3314e-06
Zr-89m |  | 4.0168e-11 | 6.0442e-13 | 5.0356e-10 | 6.7102e-06 | 3.7201e-11 | 5.9546e-13 | . | . | . | . | . | 1.2784e-06 | 1.2598e-06 | 1.2712e-06 | 1.2462e-06 | 1.333e-06
Zr-93 |  | 4.0168e-11 | 6.0442e-13 | 5.0356e-10 | 6.5854e-06 | 3.7201e-11 | 5.9546e-13 | . | . | . | . | . | 1.3082e-06 | 1.3082e-06 | 1.3082e-06 | 1.3082e-06 | 1.3082e-06
Zr-95 |  | 4.0168e-11 | 6.0442e-13 | 5.0356e-10 | 6.7296e-06 | 3.7201e-11 | 5.9546e-13 | 1.2051e-06 | 1.2051e-06 | 1.2051e-06 | 1.2051e-06 | 1.2051e-06 | 1.2697e-06 | 1.2588e-06 | 1.2722e-06 | 1.2356e-06 | 1.3369e-06
Zr-97 |  | 4.0168e-11 | 6.0442e-13 | 5.0356e-10 | . | 3.7201e-11 | 5.9546e-13 | 1.2226e-06 | 1.2226e-06 | 1.2226e-06 | 1.2226e-06 | 1.2226e-06 | . | . | . | . | .

## up_res_risk
Radionuclide | Test Rad | Conc. | res_dust_ing | res_dust_inh_m | res_dust_inh_w | res_dust_ext | res_dust_wtot | res_dust_mtot | res_3D_sv | res_3D_1cm | res_3D_5cm | res_3D_15cm | res_3D_gp | res_2D_sv | res_2D_1cm | res_2D_5cm | res_2D_15cm | res_2D_gp
Ac-223 |  | 5 | 1 | 1 | 1 | 0.99999 | 1 | 1 | 1 | 1 | 1 | 1 | 1 | 1 | 1 | 1 | 1 | 1
Ac-224 |  | 5 | 1 | 1 | 1 | 0.99999 | 1 | 1 | 1 | 1 | 1 | 1 | 1 | 1 | 1 | 1 | 1 | 1
Ac-225 | SE | 5 | 1 | 1 | 1 | 0.99999 | 1 | 1 | 1 | 1 | 1 | 1 | 1 | 1 | 1 | 1 | 1 | 1
Ac-226 |  | 5 | 1 | 1 | 1 | 0.99998 | 1 | 1 | 1 | 1 | 1 | 1 | 1 | 1 | 1 | 1 | 1 | 1
Ac-227 |  | 5 | 1 | 1 | 1 | 0.99999 | 1 | 1 | 1 | 1 | 1 | 1 | 1 | 1 | 1 | 1 | 1 | 1
Ac-228 |  | 5 | 1 | 1 | 1 | 0.99997 | 1 | 1 | 1 | 1 | 1 | 1 | 1 | 1 | 1 | 1 | 1 | 1
Ac-230 |  | 5 | 1 | 1 | 1 | 0.99997 | 1 | 1 | . | . | . | . | . | 1 | 1 | 1 | 1 | 1
Ac-231 |  | 5 | 1 | 1 | 1 | 0.99998 | 1 | 1 | . | . | . | . | . | 1 | 1 | 1 | 1 | 1
Ac-232 |  | 5 | 1 | 1 | 1 | 0.99996 | 1 | 1 | . | . | . | . | . | 1 | 1 | 1 | 1 | 1
Ac-233 |  | 5 | 1 | 1 | 1 | 0.99997 | 1 | 1 | . | . | . | . | . | 1 | 1 | 1 | 1 | 1
Ag-100m |  | 5 | 1 | 1 | 1 | 0.99997 | 1 | 1 | . | . | . | . | . | 1 | 1 | 1 | 1 | 1
Ag-101 |  | 5 | 1 | 1 | 1 | 0.99997 | 1 | 1 | . | . | . | . | . | 1 | 1 | 1 | 1 | 1
Ag-102 |  | 5 | 1 | 1 | 1 | 0.99997 | 1 | 1 | 1 | 1 | 1 | 1 | 1 | 1 | 1 | 1 | 1 | 1
Ag-102m |  | 5 | 1 | 1 | 1 | 0.99996 | 1 | 1 | . | . | . | . | . | 1 | 1 | 1 | 1 | 1
Ag-103 |  | 5 | 1 | 1 | 1 | 0.99998 | 1 | 1 | 1 | 1 | 1 | 1 | 1 | 1 | 1 | 1 | 1 | 1
Ag-104 |  | 5 | 1 | 1 | 1 | 0.99997 | 1 | 1 | 1 | 1 | 1 | 1 | 1 | 1 | 1 | 1 | 1 | 1
Ag-104m |  | 5 | 1 | 1 | 1 | 0.99997 | 1 | 1 | 1 | 1 | 1 | 1 | 1 | 1 | 1 | 1 | 1 | 1
Ag-105 |  | 5 | 1 | 1 | 1 | 0.99998 | 1 | 1 | 1 | 1 | 1 | 1 | 1 | 1 | 1 | 1 | 1 | 1
Ag-105m |  | 5 | 1 | 1 | 1 | 0.99999 | 1 | 1 | . | . | . | . | . | 1 | 1 | 1 | 1 | 1
Ag-106 |  | 5 | 1 | 1 | 1 | 0.99998 | 1 | 1 | 1 | 1 | 1 | 1 | 1 | 1 | 1 | 1 | 1 | 1
Ag-106m |  | 5 | 1 | 1 | 1 | 0.99997 | 1 | 1 | 1 | 1 | 1 | 1 | 1 | 1 | 1 | 1 | 1 | 1
Ag-108 |  | 5 | 1 | 1 | 1 | 0.99998 | 1 | 1 | 1 | 1 | 1 | 1 | 1 | 1 | 1 | 1 | 1 | 1
Ag-108m |  | 5 | 1 | 1 | 1 | 0.99997 | 1 | 1 | 1 | 1 | 1 | 1 | 1 | 1 | 1 | 1 | 1 | 1
Ag-109m |  | 5 | 1 | 1 | 1 | 0.99999 | 1 | 1 | 1 | 1 | 1 | 1 | 1 | 1 | 1 | 1 | 1 | 1
Ag-110 |  | 5 | 1 | 1 | 1 | 0.99997 | 1 | 1 | 1 | 1 | 1 | 1 | 1 | 1 | 1 | 1 | 1 | 1
Ag-110m |  | 5 | 1 | 1 | 1 | 0.99997 | 1 | 1 | 1 | 1 | 1 | 1 | 1 | 1 | 1 | 1 | 1 | 1
Ag-111 |  | 5 | 1 | 1 | 1 | 0.99997 | 1 | 1 | 1 | 1 | 1 | 1 | 1 | 1 | 1 | 1 | 1 | 1
Ag-111m |  | 5 | 1 | 1 | 1 | 0.99999 | 1 | 1 | . | . | . | . | . | 1 | 1 | 1 | 1 | 1
Ag-112 |  | 5 | 1 | 1 | 1 | 0.99997 | 1 | 1 | 1 | 1 | 1 | 1 | 1 | 1 | 1 | 1 | 1 | 1
Ag-113 |  | 5 | 1 | 1 | 1 | 0.99997 | 1 | 1 | . | . | . | . | . | 1 | 1 | 1 | 1 | 1
Ag-113m |  | 5 | 1 | 1 | 1 | 0.99997 | 1 | 1 | . | . | . | . | . | 1 | 1 | 1 | 1 | 1
Ag-114 |  | 5 | 1 | 1 | 1 | 0.99997 | 1 | 1 | . | . | . | . | . | 1 | 1 | 1 | 1 | 1
Ag-115 |  | 5 | 1 | 1 | 1 | 0.99997 | 1 | 1 | 1 | 1 | 1 | 1 | 1 | 1 | 1 | 1 | 1 | 1
Ag-116 |  | 5 | 1 | 1 | 1 | 0.99996 | 1 | 1 | . | . | . | . | . | 1 | 1 | 1 | 1 | 1
Ag-117 |  | 5 | 1 | 1 | 1 | 0.99996 | 1 | 1 | . | . | . | . | . | 1 | 1 | 1 | 1 | 1
Ag-99 |  | 5 | 1 | 1 | 1 | 0.99997 | 1 | 1 | . | . | . | . | . | 1 | 1 | 1 | 1 | 1
Al-26 |  | 5 | 1 | 1 | 1 | 0.99996 | 1 | 1 | 1 | 1 | 1 | 1 | 1 | 1 | 1 | 1 | 1 | 1
Al-28 |  | 5 | 1 | 1 | 1 | 0.99996 | 1 | 1 | 1 | 1 | 1 | 1 | 1 | 1 | 1 | 1 | 1 | 1
Al-29 |  | 5 | 1 | 1 | 1 | 0.99996 | 1 | 1 | . | . | . | . | . | 1 | 1 | 1 | 1 | 1
Am-237 |  | 5 | 1 | 1 | 1 | 0.99998 | 1 | 1 | 1 | 1 | 1 | 1 | 1 | 1 | 1 | 1 | 1 | 1
Am-238 |  | 5 | 1 | 1 | 1 | 0.99997 | 1 | 1 | 1 | 1 | 1 | 1 | 1 | 1 | 1 | 1 | 1 | 1
Am-239 |  | 5 | 1 | 1 | 1 | 0.99999 | 1 | 1 | 1 | 1 | 1 | 1 | 1 | 1 | 1 | 1 | 1 | 1
Am-240 |  | 5 | 1 | 1 | 1 | 0.99997 | 1 | 1 | 1 | 1 | 1 | 1 | 1 | 1 | 1 | 1 | 1 | 1
Am-241 | Y | 5 | 1 | 1 | 1 | 0.99999 | 1 | 1 | 1 | 1 | 1 | 1 | 1 | 1 | 1 | 1 | 1 | 1
Am-242 |  | 5 | 1 | 1 | 1 | 0.99999 | 1 | 1 | 1 | 1 | 1 | 1 | 1 | 1 | 1 | 1 | 1 | 1
Am-242m |  | 5 | 1 | 1 | 1 | 0.99999 | 1 | 1 | 1 | 1 | 1 | 1 | 1 | 1 | 1 | 1 | 1 | 1
Am-243 |  | 5 | 1 | 1 | 1 | 0.99999 | 1 | 1 | 1 | 1 | 1 | 1 | 1 | 1 | 1 | 1 | 1 | 1
Am-244 |  | 5 | 1 | 1 | 1 | 0.99998 | 1 | 1 | 1 | 1 | 1 | 1 | 1 | 1 | 1 | 1 | 1 | 1
Am-244m |  | 5 | 1 | 1 | 1 | 0.99999 | 1 | 1 | 1 | 1 | 1 | 1 | 1 | 1 | 1 | 1 | 1 | 1
Am-245 |  | 5 | 1 | 1 | 1 | 0.99999 | 1 | 1 | 1 | 1 | 1 | 1 | 1 | 1 | 1 | 1 | 1 | 1
Am-246 |  | 5 | 1 | 1 | 1 | 0.99998 | 1 | 1 | 1 | 1 | 1 | 1 | 1 | 1 | 1 | 1 | 1 | 1
Am-246m |  | 5 | 1 | 1 | 1 | 0.99997 | 1 | 1 | 1 | 1 | 1 | 1 | 1 | 1 | 1 | 1 | 1 | 1
Am-247 |  | 5 | 1 | 1 | 1 | 0.99998 | 1 | 1 | . | . | . | . | . | 1 | 1 | 1 | 1 | 1
Ar-37 |  | 5 | 1 | 1 | 1 | 0.99999 | 1 | 1 | . | . | . | . | . | 1 | 1 | 1 | 1 | 1
Ar-39 |  | 5 | 1 | 1 | 1 | 0.99998 | 1 | 1 | 1 | 1 | 1 | 1 | 1 | 1 | 1 | 1 | 1 | 1
Ar-41 |  | 5 | 1 | 1 | 1 | 0.99996 | 1 | 1 | 1 | 1 | 1 | 1 | 1 | 1 | 1 | 1 | 1 | 1
Ar-42 |  | 5 | 1 | 1 | 1 | 0.99998 | 1 | 1 | . | . | . | . | . | 1 | 1 | 1 | 1 | 1
Ar-43 |  | 5 | 1 | 1 | 1 | 0.99996 | 1 | 1 | . | . | . | . | . | 1 | 1 | 1 | 1 | 1
Ar-44 |  | 5 | 1 | 1 | 1 | 0.99996 | 1 | 1 | . | . | . | . | . | 1 | 1 | 1 | 1 | 1
As-68 |  | 5 | 1 | 1 | 1 | 0.99996 | 1 | 1 | . | . | . | . | . | 1 | 1 | 1 | 1 | 1
As-69 |  | 5 | 1 | 1 | 1 | 0.99997 | 1 | 1 | 1 | 1 | 1 | 1 | 1 | 1 | 1 | 1 | 1 | 1
As-70 |  | 5 | 1 | 1 | 1 | 0.99997 | 1 | 1 | 1 | 1 | 1 | 1 | 1 | 1 | 1 | 1 | 1 | 1
As-71 |  | 5 | 1 | 1 | 1 | 0.99998 | 1 | 1 | 1 | 1 | 1 | 1 | 1 | 1 | 1 | 1 | 1 | 1
As-72 |  | 5 | 1 | 1 | 1 | 0.99997 | 1 | 1 | 1 | 1 | 1 | 1 | 1 | 1 | 1 | 1 | 1 | 1
As-73 |  | 5 | 1 | 1 | 1 | 0.99999 | 1 | 1 | 1 | 1 | 1 | 1 | 1 | 1 | 1 | 1 | 1 | 1
As-74 |  | 5 | 1 | 1 | 1 | 0.99997 | 1 | 1 | 1 | 1 | 1 | 1 | 1 | 1 | 1 | 1 | 1 | 1
As-76 |  | 5 | 1 | 1 | 1 | 0.99997 | 1 | 1 | 1 | 1 | 1 | 1 | 1 | 1 | 1 | 1 | 1 | 1
As-77 |  | 5 | 1 | 1 | 1 | 0.99998 | 1 | 1 | 1 | 1 | 1 | 1 | 1 | 1 | 1 | 1 | 1 | 1
As-78 |  | 5 | 1 | 1 | 1 | 0.99997 | 1 | 1 | 1 | 1 | 1 | 1 | 1 | 1 | 1 | 1 | 1 | 1
As-79 |  | 5 | 1 | 1 | 1 | 0.99997 | 1 | 1 | . | . | . | . | . | 1 | 1 | 1 | 1 | 1
At-204 |  | 5 | 1 | 1 | 1 | 0.99997 | 1 | 1 | . | . | . | . | . | 1 | 1 | 1 | 1 | 1
At-205 |  | 5 | 1 | 1 | 1 | 0.99997 | 1 | 1 | . | . | . | . | . | 1 | 1 | 1 | 1 | 1
At-206 |  | 5 | 1 | 1 | 1 | 0.99997 | 1 | 1 | . | . | . | . | . | 1 | 1 | 1 | 1 | 1
At-207 |  | 5 | 1 | 1 | 1 | 0.99997 | 1 | 1 | 1 | 1 | 1 | 1 | 1 | 1 | 1 | 1 | 1 | 1
At-208 |  | 5 | 1 | 1 | 1 | 0.99997 | 1 | 1 | . | . | . | . | . | 1 | 1 | 1 | 1 | 1
At-209 |  | 5 | 1 | 1 | 1 | 0.99997 | 1 | 1 | . | . | . | . | . | 1 | 1 | 1 | 1 | 1
At-210 |  | 5 | 1 | 1 | 1 | 0.99997 | 1 | 1 | . | . | . | . | . | 1 | 1 | 1 | 1 | 1
At-211 |  | 5 | 1 | 1 | 1 | 0.99999 | 1 | 1 | 1 | 1 | 1 | 1 | 1 | 1 | 1 | 1 | 1 | 1
At-215 |  | 5 | 1 | 1 | 1 | 0.99997 | 1 | 1 | 1 | 1 | 1 | 1 | 1 | 1 | 1 | 1 | 1 | 1
At-216 |  | 5 | 1 | 1 | 1 | 0.99999 | 1 | 1 | 1 | 1 | 1 | 1 | 1 | 1 | 1 | 1 | 1 | 1
At-217 | SE | 5 | 1 | 1 | 1 | 0.99998 | 1 | 1 | 1 | 1 | 1 | 1 | 1 | 1 | 1 | 1 | 1 | 1
At-218 | SE | 5 | 1 | 1 | 1 | 0.99998 | 1 | 1 | 1 | 1 | 1 | 1 | 1 | 1 | 1 | 1 | 1 | 1
At-219 |  | 5 | 1 | 1 | 1 | 0.99998 | 1 | 1 | . | . | . | . | . | 1 | 1 | 1 | 1 | 1
At-220 |  | 5 | 1 | 1 | 1 | 0.99998 | 1 | 1 | . | . | . | . | . | 1 | 1 | 1 | 1 | 1
Au-186 |  | 5 | 1 | 1 | 1 | 0.99997 | 1 | 1 | . | . | . | . | . | 1 | 1 | 1 | 1 | 1
Au-187 |  | 5 | 1 | 1 | 1 | 0.99997 | 1 | 1 | . | . | . | . | . | 1 | 1 | 1 | 1 | 1
Au-190 |  | 5 | 1 | 1 | 1 | 0.99997 | 1 | 1 | . | . | . | . | . | 1 | 1 | 1 | 1 | 1
Au-191 |  | 5 | 1 | 1 | 1 | 0.99998 | 1 | 1 | . | . | . | . | . | 1 | 1 | 1 | 1 | 1
Au-192 |  | 5 | 1 | 1 | 1 | 0.99997 | 1 | 1 | . | . | . | . | . | 1 | 1 | 1 | 1 | 1
Au-193 |  | 5 | 1 | 1 | 1 | 0.99999 | 1 | 1 | 1 | 1 | 1 | 1 | 1 | 1 | 1 | 1 | 1 | 1
Au-193m |  | 5 | 1 | 1 | 1 | 0.99998 | 1 | 1 | . | . | . | . | . | 1 | 1 | 1 | 1 | 1
Au-194 |  | 5 | 1 | 1 | 1 | 0.99997 | 1 | 1 | 1 | 1 | 1 | 1 | 1 | 1 | 1 | 1 | 1 | 1
Au-195 |  | 5 | 1 | 1 | 1 | 0.99999 | 1 | 1 | 1 | 1 | 1 | 1 | 1 | 1 | 1 | 1 | 1 | 1
Au-195m |  | 5 | 1 | 1 | 1 | 0.99998 | 1 | 1 | 1 | 1 | 1 | 1 | 1 | 1 | 1 | 1 | 1 | 1
Au-196 |  | 5 | 1 | 1 | 1 | 0.99998 | 1 | 1 | . | . | . | . | . | 1 | 1 | 1 | 1 | 1
Au-196m |  | 5 | 1 | 1 | 1 | 0.99999 | 1 | 1 | . | . | . | . | . | 1 | 1 | 1 | 1 | 1
Au-198 |  | 5 | 1 | 1 | 1 | 0.99997 | 1 | 1 | 1 | 1 | 1 | 1 | 1 | 1 | 1 | 1 | 1 | 1
Au-198m |  | 5 | 1 | 1 | 1 | 0.99998 | 1 | 1 | 1 | 1 | 1 | 1 | 1 | 1 | 1 | 1 | 1 | 1
Au-199 |  | 5 | 1 | 1 | 1 | 0.99998 | 1 | 1 | 1 | 1 | 1 | 1 | 1 | 1 | 1 | 1 | 1 | 1
Au-200 |  | 5 | 1 | 1 | 1 | 0.99997 | 1 | 1 | 1 | 1 | 1 | 1 | 1 | 1 | 1 | 1 | 1 | 1
Au-200m |  | 5 | 1 | 1 | 1 | 0.99997 | 1 | 1 | 1 | 1 | 1 | 1 | 1 | 1 | 1 | 1 | 1 | 1
Au-201 |  | 5 | 1 | 1 | 1 | 0.99998 | 1 | 1 | 1 | 1 | 1 | 1 | 1 | 1 | 1 | 1 | 1 | 1
Au-202 |  | 5 | 1 | 1 | 1 | 0.99997 | 1 | 1 | . | . | . | . | . | 1 | 1 | 1 | 1 | 1
Ba-124 |  | 5 | 1 | 1 | 1 | 0.99998 | 1 | 1 | . | . | . | . | . | 1 | 1 | 1 | 1 | 1
Ba-126 |  | 5 | 1 | 1 | 1 | 0.99998 | 1 | 1 | 1 | 1 | 1 | 1 | 1 | 1 | 1 | 1 | 1 | 1
Ba-127 |  | 5 | 1 | 1 | 1 | 0.99998 | 1 | 1 | . | . | . | . | . | 1 | 1 | 1 | 1 | 1
Ba-128 |  | 5 | 1 | 1 | 1 | 0.99999 | 1 | 1 | 1 | 1 | 1 | 1 | 1 | 1 | 1 | 1 | 1 | 1
Ba-129 |  | 5 | 1 | 1 | 1 | 0.99998 | 1 | 1 | . | . | . | . | . | 1 | 1 | 1 | 1 | 1
Ba-129m |  | 5 | 1 | 1 | 1 | 0.99997 | 1 | 1 | . | . | . | . | . | 1 | 1 | 1 | 1 | 1
Ba-131 |  | 5 | 1 | 1 | 1 | 0.99998 | 1 | 1 | 1 | 1 | 1 | 1 | 1 | 1 | 1 | 1 | 1 | 1
Ba-131m |  | 5 | 1 | 1 | 1 | 0.99999 | 1 | 1 | 1 | 1 | 1 | 1 | 1 | 1 | 1 | 1 | 1 | 1
Ba-133 |  | 5 | 1 | 1 | 1 | 0.99998 | 1 | 1 | 1 | 1 | 1 | 1 | 1 | 1 | 1 | 1 | 1 | 1
Ba-133m |  | 5 | 1 | 1 | 1 | 0.99999 | 1 | 1 | 1 | 1 | 1 | 1 | 1 | 1 | 1 | 1 | 1 | 1
Ba-135m |  | 5 | 1 | 1 | 1 | 0.99999 | 1 | 1 | 1 | 1 | 1 | 1 | 1 | 1 | 1 | 1 | 1 | 1
Ba-137m | SE | 5 | 1 | 1 | 1 | 0.99997 | 1 | 1 | 1 | 1 | 1 | 1 | 1 | 1 | 1 | 1 | 1 | 1
Ba-139 |  | 5 | 1 | 1 | 1 | 0.99998 | 1 | 1 | 1 | 1 | 1 | 1 | 1 | 1 | 1 | 1 | 1 | 1
Ba-140 |  | 5 | 1 | 1 | 1 | 0.99998 | 1 | 1 | 1 | 1 | 1 | 1 | 1 | 1 | 1 | 1 | 1 | 1
Ba-141 |  | 5 | 1 | 1 | 1 | 0.99997 | 1 | 1 | 1 | 1 | 1 | 1 | 1 | 1 | 1 | 1 | 1 | 1
Ba-142 |  | 5 | 1 | 1 | 1 | 0.99997 | 1 | 1 | 1 | 1 | 1 | 1 | 1 | 1 | 1 | 1 | 1 | 1
Be-10 |  | 5 | 1 | 1 | 1 | 0.99998 | 1 | 1 | 1 | 1 | 1 | 1 | 1 | 1 | 1 | 1 | 1 | 1
Be-7 |  | 5 | 1 | 1 | 1 | 0.99997 | 1 | 1 | 1 | 1 | 1 | 1 | 1 | 1 | 1 | 1 | 1 | 1
Bi-197 |  | 5 | 1 | 1 | 1 | 0.99997 | 1 | 1 | . | . | . | . | . | 1 | 1 | 1 | 1 | 1
Bi-200 |  | 5 | 1 | 1 | 1 | 0.99997 | 1 | 1 | 1 | 1 | 1 | 1 | 1 | 1 | 1 | 1 | 1 | 1
Bi-201 |  | 5 | 1 | 1 | 1 | 0.99997 | 1 | 1 | 1 | 1 | 1 | 1 | 1 | 1 | 1 | 1 | 1 | 1
Bi-202 |  | 5 | 1 | 1 | 1 | 0.99997 | 1 | 1 | 1 | 1 | 1 | 1 | 1 | 1 | 1 | 1 | 1 | 1
Bi-203 |  | 5 | 1 | 1 | 1 | 0.99997 | 1 | 1 | 1 | 1 | 1 | 1 | 1 | 1 | 1 | 1 | 1 | 1
Bi-204 |  | 5 | 1 | 1 | 1 | 0.99997 | 1 | 1 | . | . | . | . | . | 1 | 1 | 1 | 1 | 1
Bi-205 |  | 5 | 1 | 1 | 1 | 0.99997 | 1 | 1 | 1 | 1 | 1 | 1 | 1 | 1 | 1 | 1 | 1 | 1
Bi-206 |  | 5 | 1 | 1 | 1 | 0.99997 | 1 | 1 | 1 | 1 | 1 | 1 | 1 | 1 | 1 | 1 | 1 | 1
Bi-207 |  | 5 | 1 | 1 | 1 | 0.99997 | 1 | 1 | 1 | 1 | 1 | 1 | 1 | 1 | 1 | 1 | 1 | 1
Bi-208 |  | 5 | 1 | 1 | 1 | 0.99996 | 1 | 1 | . | . | . | . | . | 1 | 1 | 1 | 1 | 1
Bi-210 | SE | 5 | 1 | 1 | 1 | 0.99998 | 1 | 1 | 1 | 1 | 1 | 1 | 1 | 1 | 1 | 1 | 1 | 1
Bi-210m |  | 5 | 1 | 1 | 1 | 0.99998 | 1 | 1 | 1 | 1 | 1 | 1 | 1 | 1 | 1 | 1 | 1 | 1
Bi-211 |  | 5 | 1 | 1 | 1 | 0.99997 | 1 | 1 | 1 | 1 | 1 | 1 | 1 | 1 | 1 | 1 | 1 | 1
Bi-212 |  | 5 | 1 | 1 | 1 | 0.99997 | 1 | 1 | 1 | 1 | 1 | 1 | 1 | 1 | 1 | 1 | 1 | 1
Bi-212n |  | 5 | 1 | 1 | 1 | 0.99998 | 1 | 1 | . | . | . | . | . | 1 | 1 | 1 | 1 | 1
Bi-213 | SE | 5 | 1 | 1 | 1 | 0.99997 | 1 | 1 | 1 | 1 | 1 | 1 | 1 | 1 | 1 | 1 | 1 | 1
Bi-214 | SE | 5 | 1 | 1 | 1 | 0.99996 | 1 | 1 | 1 | 1 | 1 | 1 | 1 | 1 | 1 | 1 | 1 | 1
Bi-215 |  | 5 | 1 | 1 | 1 | 0.99997 | 1 | 1 | . | . | . | . | . | 1 | 1 | 1 | 1 | 1
Bi-216 |  | 5 | 1 | 1 | 1 | 0.99997 | 1 | 1 | . | . | . | . | . | 1 | 1 | 1 | 1 | 1
Bk-245 |  | 5 | 1 | 1 | 1 | 0.99999 | 1 | 1 | 1 | 1 | 1 | 1 | 1 | 1 | 1 | 1 | 1 | 1
Bk-246 |  | 5 | 1 | 1 | 1 | 0.99998 | 1 | 1 | 1 | 1 | 1 | 1 | 1 | 1 | 1 | 1 | 1 | 1
Bk-247 |  | 5 | 1 | 1 | 1 | 0.99998 | 1 | 1 | 1 | 1 | 1 | 1 | 1 | 1 | 1 | 1 | 1 | 1
Bk-248m |  | 5 | 1 | 1 | 1 | 0.99999 | 1 | 1 | . | . | . | . | . | 1 | 1 | 1 | 1 | 1
Bk-249 |  | 5 | 1 | 1 | 1 | 0.99998 | 1 | 1 | 1 | 1 | 1 | 1 | 1 | 1 | 1 | 1 | 1 | 1
Bk-250 |  | 5 | 1 | 1 | 1 | 0.99997 | 1 | 1 | 1 | 1 | 1 | 1 | 1 | 1 | 1 | 1 | 1 | 1
Bk-251 |  | 5 | 1 | 1 | 1 | 0.99999 | 1 | 1 | . | . | . | . | . | 1 | 1 | 1 | 1 | 1
Br-72 |  | 5 | 1 | 1 | 1 | 0.99997 | 1 | 1 | . | . | . | . | . | 1 | 1 | 1 | 1 | 1
Br-73 |  | 5 | 1 | 1 | 1 | 0.99997 | 1 | 1 | . | . | . | . | . | 1 | 1 | 1 | 1 | 1
Br-74 |  | 5 | 1 | 1 | 1 | 0.99996 | 1 | 1 | 1 | 1 | 1 | 1 | 1 | 1 | 1 | 1 | 1 | 1
Br-74m |  | 5 | 1 | 1 | 1 | 0.99996 | 1 | 1 | 1 | 1 | 1 | 1 | 1 | 1 | 1 | 1 | 1 | 1
Br-75 |  | 5 | 1 | 1 | 1 | 0.99998 | 1 | 1 | 1 | 1 | 1 | 1 | 1 | 1 | 1 | 1 | 1 | 1
Br-76 |  | 5 | 1 | 1 | 1 | 0.99996 | 1 | 1 | 1 | 1 | 1 | 1 | 1 | 1 | 1 | 1 | 1 | 1
Br-76m |  | 5 | 1 | 1 | 1 | 0.99999 | 1 | 1 | . | . | . | . | . | 1 | 1 | 1 | 1 | 1
Br-77 |  | 5 | 1 | 1 | 1 | 0.99998 | 1 | 1 | 1 | 1 | 1 | 1 | 1 | 1 | 1 | 1 | 1 | 1
Br-77m |  | 5 | 1 | 1 | 1 | 0.99999 | 1 | 1 | . | . | . | . | . | 1 | 1 | 1 | 1 | 1
Br-78 |  | 5 | 1 | 1 | 1 | 0.99998 | 1 | 1 | . | . | . | . | . | 1 | 1 | 1 | 1 | 1
Br-80 |  | 5 | 1 | 1 | 1 | 0.99997 | 1 | 1 | 1 | 1 | 1 | 1 | 1 | 1 | 1 | 1 | 1 | 1
Br-80m |  | 5 | 1 | 1 | 1 | 0.99999 | 1 | 1 | 1 | 1 | 1 | 1 | 1 | 1 | 1 | 1 | 1 | 1
Br-82 |  | 5 | 1 | 1 | 1 | 0.99997 | 1 | 1 | 1 | 1 | 1 | 1 | 1 | 1 | 1 | 1 | 1 | 1
Br-82m |  | 5 | 1 | 1 | 1 | 0.99999 | 1 | 1 | . | . | . | . | . | 1 | 1 | 1 | 1 | 1
Br-83 |  | 5 | 1 | 1 | 1 | 0.99997 | 1 | 1 | 1 | 1 | 1 | 1 | 1 | 1 | 1 | 1 | 1 | 1
Br-84 |  | 5 | 1 | 1 | 1 | 0.99996 | 1 | 1 | 1 | 1 | 1 | 1 | 1 | 1 | 1 | 1 | 1 | 1
Br-84m |  | 5 | 1 | 1 | 1 | 0.99996 | 1 | 1 | . | . | . | . | . | 1 | 1 | 1 | 1 | 1
Br-85 |  | 5 | 1 | 1 | 1 | 0.99997 | 1 | 1 | . | . | . | . | . | 1 | 1 | 1 | 1 | 1
C-10 |  | 5 | 1 | 1 | 1 | 0.99997 | 1 | 1 | . | . | . | . | . | 1 | 1 | 1 | 1 | 1
C-11 |  | 5 | 1 | 1 | 1 | 0.99998 | 1 | 1 | 1 | 1 | 1 | 1 | 1 | 1 | 1 | 1 | 1 | 1
C-14 |  | 5 | 1 | 1 | 1 | 0.99998 | 1 | 1 | 1 | 1 | 1 | 1 | 1 | 1 | 1 | 1 | 1 | 1
Ca-41 |  | 5 | 1 | 1 | 1 | 0.99999 | 1 | 1 | . | . | . | . | . | 1 | 1 | 1 | 1 | 1
Ca-45 |  | 5 | 1 | 1 | 1 | 0.99999 | 1 | 1 | 1 | 1 | 1 | 1 | 1 | 1 | 1 | 1 | 1 | 1
Ca-47 |  | 5 | 1 | 1 | 1 | 0.99996 | 1 | 1 | 1 | 1 | 1 | 1 | 1 | 1 | 1 | 1 | 1 | 1
Ca-49 |  | 5 | 1 | 1 | 1 | 0.99995 | 1 | 1 | 1 | 1 | 1 | 1 | 1 | 1 | 1 | 1 | 1 | 1
Cd-101 |  | 5 | 1 | 1 | 1 | 0.99997 | 1 | 1 | . | . | . | . | . | 1 | 1 | 1 | 1 | 1
Cd-102 |  | 5 | 1 | 1 | 1 | 0.99997 | 1 | 1 | . | . | . | . | . | 1 | 1 | 1 | 1 | 1
Cd-103 |  | 5 | 1 | 1 | 1 | 0.99997 | 1 | 1 | . | . | . | . | . | 1 | 1 | 1 | 1 | 1
Cd-104 |  | 5 | 1 | 1 | 1 | 0.99998 | 1 | 1 | 1 | 1 | 1 | 1 | 1 | 1 | 1 | 1 | 1 | 1
Cd-105 |  | 5 | 1 | 1 | 1 | 0.99997 | 1 | 1 | . | . | . | . | . | 1 | 1 | 1 | 1 | 1
Cd-107 |  | 5 | 1 | 1 | 1 | 0.99999 | 1 | 1 | 1 | 1 | 1 | 1 | 1 | 1 | 1 | 1 | 1 | 1
Cd-109 |  | 5 | 1 | 1 | 1 | 0.99999 | 1 | 1 | 1 | 1 | 1 | 1 | 1 | 1 | 1 | 1 | 1 | 1
Cd-111m |  | 5 | 1 | 1 | 1 | 0.99998 | 1 | 1 | . | . | . | . | . | 1 | 1 | 1 | 1 | 1
Cd-113 |  | 5 | 1 | 1 | 1 | 0.99998 | 1 | 1 | 1 | 1 | 1 | 1 | 1 | 1 | 1 | 1 | 1 | 1
Cd-113m |  | 5 | 1 | 1 | 1 | 0.99999 | 1 | 1 | 1 | 1 | 1 | 1 | 1 | 1 | 1 | 1 | 1 | 1
Cd-115 |  | 5 | 1 | 1 | 1 | 0.99997 | 1 | 1 | 1 | 1 | 1 | 1 | 1 | 1 | 1 | 1 | 1 | 1
Cd-115m |  | 5 | 1 | 1 | 1 | 0.99997 | 1 | 1 | 1 | 1 | 1 | 1 | 1 | 1 | 1 | 1 | 1 | 1
Cd-117 |  | 5 | 1 | 1 | 1 | 0.99997 | 1 | 1 | 1 | 1 | 1 | 1 | 1 | 1 | 1 | 1 | 1 | 1
Cd-117m |  | 5 | 1 | 1 | 1 | 0.99996 | 1 | 1 | 1 | 1 | 1 | 1 | 1 | 1 | 1 | 1 | 1 | 1
Cd-118 |  | 5 | 1 | 1 | 1 | 0.99998 | 1 | 1 | . | . | . | . | . | 1 | 1 | 1 | 1 | 1
Cd-119 |  | 5 | 1 | 1 | 1 | 0.99996 | 1 | 1 | . | . | . | . | . | 1 | 1 | 1 | 1 | 1
Cd-119m |  | 5 | 1 | 1 | 1 | 0.99996 | 1 | 1 | . | . | . | . | . | 1 | 1 | 1 | 1 | 1
Ce-130 |  | 5 | 1 | 1 | 1 | 0.99998 | 1 | 1 | . | . | . | . | . | 1 | 1 | 1 | 1 | 1
Ce-131 |  | 5 | 1 | 1 | 1 | 0.99997 | 1 | 1 | . | . | . | . | . | 1 | 1 | 1 | 1 | 1
Ce-132 |  | 5 | 1 | 1 | 1 | 0.99998 | 1 | 1 | . | . | . | . | . | 1 | 1 | 1 | 1 | 1
Ce-133 |  | 5 | 1 | 1 | 1 | 0.99999 | 1 | 1 | . | . | . | . | . | 1 | 1 | 1 | 1 | 1
Ce-133m |  | 5 | 1 | 1 | 1 | 0.99997 | 1 | 1 | . | . | . | . | . | 1 | 1 | 1 | 1 | 1
Ce-134 |  | 5 | 1 | 1 | 1 | 0.99999 | 1 | 1 | 1 | 1 | 1 | 1 | 1 | 1 | 1 | 1 | 1 | 1
Ce-135 |  | 5 | 1 | 1 | 1 | 0.99998 | 1 | 1 | 1 | 1 | 1 | 1 | 1 | 1 | 1 | 1 | 1 | 1
Ce-137 |  | 5 | 1 | 1 | 1 | 0.99999 | 1 | 1 | 1 | 1 | 1 | 1 | 1 | 1 | 1 | 1 | 1 | 1
Ce-137m |  | 5 | 1 | 1 | 1 | 0.99999 | 1 | 1 | 1 | 1 | 1 | 1 | 1 | 1 | 1 | 1 | 1 | 1
Ce-139 |  | 5 | 1 | 1 | 1 | 0.99999 | 1 | 1 | 1 | 1 | 1 | 1 | 1 | 1 | 1 | 1 | 1 | 1
Ce-141 |  | 5 | 1 | 1 | 1 | 0.99998 | 1 | 1 | 1 | 1 | 1 | 1 | 1 | 1 | 1 | 1 | 1 | 1
Ce-143 |  | 5 | 1 | 1 | 1 | 0.99998 | 1 | 1 | 1 | 1 | 1 | 1 | 1 | 1 | 1 | 1 | 1 | 1
Ce-144 |  | 5 | 1 | 1 | 1 | 0.99998 | 1 | 1 | 1 | 1 | 1 | 1 | 1 | 1 | 1 | 1 | 1 | 1
Ce-145 |  | 5 | 1 | 1 | 1 | 0.99997 | 1 | 1 | . | . | . | . | . | 1 | 1 | 1 | 1 | 1
Cf-244 |  | 5 | 1 | 1 | 1 | 0.99999 | 1 | 1 | 1 | 1 | 1 | 1 | 1 | 1 | 1 | 1 | 1 | 1
Cf-246 |  | 5 | 1 | 1 | 1 | 0.99999 | 1 | 1 | 1 | 1 | 1 | 1 | 1 | 1 | 1 | 1 | 1 | 1
Cf-247 |  | 5 | 1 | 1 | 1 | 0.99999 | 1 | 1 | . | . | . | . | . | 1 | 1 | 1 | 1 | 1
Cf-248 |  | 5 | 1 | 1 | 1 | 0.99999 | 1 | 1 | 1 | 1 | 1 | 1 | 1 | 1 | 1 | 1 | 1 | 1
Cf-249 |  | 5 | 1 | 1 | 1 | 0.99997 | 1 | 1 | 1 | 1 | 1 | 1 | 1 | 1 | 1 | 1 | 1 | 1
Cf-250 |  | 5 | 1 | 1 | 1 | 0.99999 | 1 | 1 | 1 | 1 | 1 | 1 | 1 | 1 | 1 | 1 | 1 | 1
Cf-251 |  | 5 | 1 | 1 | 1 | 0.99999 | 1 | 1 | 1 | 1 | 1 | 1 | 1 | 1 | 1 | 1 | 1 | 1
Cf-252 |  | 5 | 1 | 1 | 1 | 0.99997 | 1 | 1 | 1 | 1 | 1 | 1 | 1 | 1 | 1 | 1 | 1 | 1
Cf-253 |  | 5 | 1 | 1 | 1 | 0.99999 | 1 | 1 | 1 | 1 | 1 | 1 | 1 | 1 | 1 | 1 | 1 | 1
Cf-254 |  | 5 | 1 | 1 | 1 | 0.99996 | 1 | 1 | 1 | 1 | 1 | 1 | 1 | 1 | 1 | 1 | 1 | 1
Cf-255 |  | 5 | 1 | 1 | 1 | 0.99998 | 1 | 1 | . | . | . | . | . | 1 | 1 | 1 | 1 | 1
Cl-34 |  | 5 | 1 | 1 | 1 | 0.99999 | 1 | 1 | . | . | . | . | . | 1 | 1 | 1 | 1 | 1
Cl-34m |  | 5 | 1 | 1 | 1 | 0.99996 | 1 | 1 | . | . | . | . | . | 1 | 1 | 1 | 1 | 1
Cl-36 |  | 5 | 1 | 1 | 1 | 0.99999 | 1 | 1 | 1 | 1 | 1 | 1 | 1 | 1 | 1 | 1 | 1 | 1
Cl-38 |  | 5 | 1 | 1 | 1 | 0.99996 | 1 | 1 | 1 | 1 | 1 | 1 | 1 | 1 | 1 | 1 | 1 | 1
Cl-39 |  | 5 | 1 | 1 | 1 | 0.99996 | 1 | 1 | 1 | 1 | 1 | 1 | 1 | 1 | 1 | 1 | 1 | 1
Cl-40 |  | 5 | 1 | 1 | 1 | 0.99996 | 1 | 1 | . | . | . | . | . | 1 | 1 | 1 | 1 | 1
Cm-238 |  | 5 | 1 | 1 | 1 | 0.99999 | 1 | 1 | 1 | 1 | 1 | 1 | 1 | 1 | 1 | 1 | 1 | 1
Cm-239 |  | 5 | 1 | 1 | 1 | 0.99998 | 1 | 1 | . | . | . | . | . | 1 | 1 | 1 | 1 | 1
Cm-240 |  | 5 | 1 | 1 | 1 | 0.99999 | 1 | 1 | 1 | 1 | 1 | 1 | 1 | 1 | 1 | 1 | 1 | 1
Cm-241 |  | 5 | 1 | 1 | 1 | 0.99998 | 1 | 1 | 1 | 1 | 1 | 1 | 1 | 1 | 1 | 1 | 1 | 1
Cm-242 |  | 5 | 1 | 1 | 1 | 0.99999 | 1 | 1 | 1 | 1 | 1 | 1 | 1 | 1 | 1 | 1 | 1 | 1
Cm-243 |  | 5 | 1 | 1 | 1 | 0.99999 | 1 | 1 | 1 | 1 | 1 | 1 | 1 | 1 | 1 | 1 | 1 | 1
Cm-244 |  | 5 | 1 | 1 | 1 | 0.99999 | 1 | 1 | 1 | 1 | 1 | 1 | 1 | 1 | 1 | 1 | 1 | 1
Cm-245 |  | 5 | 1 | 1 | 1 | 0.99999 | 1 | 1 | 1 | 1 | 1 | 1 | 1 | 1 | 1 | 1 | 1 | 1
Cm-246 |  | 5 | 1 | 1 | 1 | 0.99999 | 1 | 1 | 1 | 1 | 1 | 1 | 1 | 1 | 1 | 1 | 1 | 1
Cm-247 |  | 5 | 1 | 1 | 1 | 0.99997 | 1 | 1 | 1 | 1 | 1 | 1 | 1 | 1 | 1 | 1 | 1 | 1
Cm-248 |  | 5 | 1 | 1 | 1 | 0.99996 | 1 | 1 | 1 | 1 | 1 | 1 | 1 | 1 | 1 | 1 | 1 | 1
Cm-249 |  | 5 | 1 | 1 | 1 | 0.99998 | 1 | 1 | 1 | 1 | 1 | 1 | 1 | 1 | 1 | 1 | 1 | 1
Cm-250 |  | 5 | 1 | 1 | 1 | 0.99996 | 1 | 1 | . | . | . | . | . | 1 | 1 | 1 | 1 | 1
Cm-251 |  | 5 | 1 | 1 | 1 | 0.99997 | 1 | 1 | . | . | . | . | . | 1 | 1 | 1 | 1 | 1
Co-54m |  | 5 | 1 | 1 | 1 | 0.99996 | 1 | 1 | . | . | . | . | . | 1 | 1 | 1 | 1 | 1
Co-55 |  | 5 | 1 | 1 | 1 | 0.99996 | 1 | 1 | 1 | 1 | 1 | 1 | 1 | 1 | 1 | 1 | 1 | 1
Co-56 |  | 5 | 1 | 1 | 1 | 0.99996 | 1 | 1 | 1 | 1 | 1 | 1 | 1 | 1 | 1 | 1 | 1 | 1
Co-57 |  | 5 | 1 | 1 | 1 | 0.99999 | 1 | 1 | 1 | 1 | 1 | 1 | 1 | 1 | 1 | 1 | 1 | 1
Co-58 |  | 5 | 1 | 1 | 1 | 0.99997 | 1 | 1 | 1 | 1 | 1 | 1 | 1 | 1 | 1 | 1 | 1 | 1
Co-58m |  | 5 | 1 | 1 | 1 | 0.99999 | 1 | 1 | 1 | 1 | 1 | 1 | 1 | 1 | 1 | 1 | 1 | 1
Co-60 |  | 5 | 1 | 1 | 1 | 0.99996 | 1 | 1 | 1 | 1 | 1 | 1 | 1 | 1 | 1 | 1 | 1 | 1
Co-60m |  | 5 | 1 | 1 | 1 | 0.99999 | 1 | 1 | 1 | 1 | 1 | 1 | 1 | 1 | 1 | 1 | 1 | 1
Co-61 |  | 5 | 1 | 1 | 1 | 0.99998 | 1 | 1 | 1 | 1 | 1 | 1 | 1 | 1 | 1 | 1 | 1 | 1
Co-62 |  | 5 | 1 | 1 | 1 | 0.99996 | 1 | 1 | . | . | . | . | . | 1 | 1 | 1 | 1 | 1
Co-62m |  | 5 | 1 | 1 | 1 | 0.99996 | 1 | 1 | 1 | 1 | 1 | 1 | 1 | 1 | 1 | 1 | 1 | 1
Cr-48 |  | 5 | 1 | 1 | 1 | 0.99998 | 1 | 1 | 1 | 1 | 1 | 1 | 1 | 1 | 1 | 1 | 1 | 1
Cr-49 |  | 5 | 1 | 1 | 1 | 0.99998 | 1 | 1 | 1 | 1 | 1 | 1 | 1 | 1 | 1 | 1 | 1 | 1
Cr-51 |  | 5 | 1 | 1 | 1 | 0.99998 | 1 | 1 | 1 | 1 | 1 | 1 | 1 | 1 | 1 | 1 | 1 | 1
Cr-55 |  | 5 | 1 | 1 | 1 | 0.99996 | 1 | 1 | . | . | . | . | . | 1 | 1 | 1 | 1 | 1
Cr-56 |  | 5 | 1 | 1 | 1 | 0.99999 | 1 | 1 | . | . | . | . | . | 1 | 1 | 1 | 1 | 1
Cs-121 |  | 5 | 1 | 1 | 1 | 0.99997 | 1 | 1 | . | . | . | . | . | 1 | 1 | 1 | 1 | 1
Cs-121m |  | 5 | 1 | 1 | 1 | 0.99998 | 1 | 1 | . | . | . | . | . | 1 | 1 | 1 | 1 | 1
Cs-123 |  | 5 | 1 | 1 | 1 | 0.99998 | 1 | 1 | . | . | . | . | . | 1 | 1 | 1 | 1 | 1
Cs-124 |  | 5 | 1 | 1 | 1 | 0.99997 | 1 | 1 | . | . | . | . | . | 1 | 1 | 1 | 1 | 1
Cs-125 |  | 5 | 1 | 1 | 1 | 0.99997 | 1 | 1 | 1 | 1 | 1 | 1 | 1 | 1 | 1 | 1 | 1 | 1
Cs-126 |  | 5 | 1 | 1 | 1 | 0.99997 | 1 | 1 | 1 | 1 | 1 | 1 | 1 | 1 | 1 | 1 | 1 | 1
Cs-127 |  | 5 | 1 | 1 | 1 | 0.99998 | 1 | 1 | 1 | 1 | 1 | 1 | 1 | 1 | 1 | 1 | 1 | 1
Cs-128 |  | 5 | 1 | 1 | 1 | 0.99997 | 1 | 1 | 1 | 1 | 1 | 1 | 1 | 1 | 1 | 1 | 1 | 1
Cs-129 |  | 5 | 1 | 1 | 1 | 0.99998 | 1 | 1 | 1 | 1 | 1 | 1 | 1 | 1 | 1 | 1 | 1 | 1
Cs-130 |  | 5 | 1 | 1 | 1 | 0.99999 | 1 | 1 | 1 | 1 | 1 | 1 | 1 | 1 | 1 | 1 | 1 | 1
Cs-130m |  | 5 | 1 | 1 | 1 | 0.99999 | 1 | 1 | . | . | . | . | . | 1 | 1 | 1 | 1 | 1
Cs-131 |  | 5 | 1 | 1 | 1 | 0.99999 | 1 | 1 | 1 | 1 | 1 | 1 | 1 | 1 | 1 | 1 | 1 | 1
Cs-132 |  | 5 | 1 | 1 | 1 | 0.99998 | 1 | 1 | 1 | 1 | 1 | 1 | 1 | 1 | 1 | 1 | 1 | 1
Cs-134 |  | 5 | 1 | 1 | 1 | 0.99997 | 1 | 1 | 1 | 1 | 1 | 1 | 1 | 1 | 1 | 1 | 1 | 1
Cs-134m |  | 5 | 1 | 1 | 1 | 0.99999 | 1 | 1 | 1 | 1 | 1 | 1 | 1 | 1 | 1 | 1 | 1 | 1
Cs-135 |  | 5 | 1 | 1 | 1 | 0.99998 | 1 | 1 | 1 | 1 | 1 | 1 | 1 | 1 | 1 | 1 | 1 | 1
Cs-135m |  | 5 | 1 | 1 | 1 | 0.99997 | 1 | 1 | 1 | 1 | 1 | 1 | 1 | 1 | 1 | 1 | 1 | 1
Cs-136 |  | 5 | 1 | 1 | 1 | 0.99997 | 1 | 1 | 1 | 1 | 1 | 1 | 1 | 1 | 1 | 1 | 1 | 1
Cs-137 | Y | 5 | 1 | 1 | 1 | 0.99998 | 1 | 1 | 1 | 1 | 1 | 1 | 1 | 1 | 1 | 1 | 1 | 1
Cs-138 |  | 5 | 1 | 1 | 1 | 0.99996 | 1 | 1 | 1 | 1 | 1 | 1 | 1 | 1 | 1 | 1 | 1 | 1
Cs-138m |  | 5 | 1 | 1 | 1 | 0.99997 | 1 | 1 | . | . | . | . | . | 1 | 1 | 1 | 1 | 1
Cs-139 |  | 5 | 1 | 1 | 1 | 0.99996 | 1 | 1 | . | . | . | . | . | 1 | 1 | 1 | 1 | 1
Cs-140 |  | 5 | 1 | 1 | 1 | 0.99996 | 1 | 1 | . | . | . | . | . | 1 | 1 | 1 | 1 | 1
Cu-57 |  | 5 | 1 | 1 | 1 | 0.99996 | 1 | 1 | . | . | . | . | . | 1 | 1 | 1 | 1 | 1
Cu-59 |  | 5 | 1 | 1 | 1 | 0.99997 | 1 | 1 | . | . | . | . | . | 1 | 1 | 1 | 1 | 1
Cu-60 |  | 5 | 1 | 1 | 1 | 0.99996 | 1 | 1 | 1 | 1 | 1 | 1 | 1 | 1 | 1 | 1 | 1 | 1
Cu-61 |  | 5 | 1 | 1 | 1 | 0.99997 | 1 | 1 | 1 | 1 | 1 | 1 | 1 | 1 | 1 | 1 | 1 | 1
Cu-62 |  | 5 | 1 | 1 | 1 | 0.99997 | 1 | 1 | 1 | 1 | 1 | 1 | 1 | 1 | 1 | 1 | 1 | 1
Cu-64 |  | 5 | 1 | 1 | 1 | 0.99999 | 1 | 1 | 1 | 1 | 1 | 1 | 1 | 1 | 1 | 1 | 1 | 1
Cu-66 |  | 5 | 1 | 1 | 1 | 0.99997 | 1 | 1 | 1 | 1 | 1 | 1 | 1 | 1 | 1 | 1 | 1 | 1
Cu-67 |  | 5 | 1 | 1 | 1 | 0.99998 | 1 | 1 | 1 | 1 | 1 | 1 | 1 | 1 | 1 | 1 | 1 | 1
Cu-69 |  | 5 | 1 | 1 | 1 | 0.99997 | 1 | 1 | . | . | . | . | . | 1 | 1 | 1 | 1 | 1
Dy-148 |  | 5 | 1 | 1 | 1 | 0.99997 | 1 | 1 | . | . | . | . | . | 1 | 1 | 1 | 1 | 1
Dy-149 |  | 5 | 1 | 1 | 1 | 0.99997 | 1 | 1 | . | . | . | . | . | 1 | 1 | 1 | 1 | 1
Dy-150 |  | 5 | 1 | 1 | 1 | 0.99997 | 1 | 1 | . | . | . | . | . | 1 | 1 | 1 | 1 | 1
Dy-151 |  | 5 | 1 | 1 | 1 | 0.99997 | 1 | 1 | . | . | . | . | . | 1 | 1 | 1 | 1 | 1
Dy-152 |  | 5 | 1 | 1 | 1 | 0.99998 | 1 | 1 | . | . | . | . | . | 1 | 1 | 1 | 1 | 1
Dy-153 |  | 5 | 1 | 1 | 1 | 0.99997 | 1 | 1 | . | . | . | . | . | 1 | 1 | 1 | 1 | 1
Dy-154 |  | 5 | 1 | 1 | 1 | 0.99998 | 1 | 1 | . | . | . | . | . | 1 | 1 | 1 | 1 | 1
Dy-155 |  | 5 | 1 | 1 | 1 | 0.99997 | 1 | 1 | 1 | 1 | 1 | 1 | 1 | 1 | 1 | 1 | 1 | 1
Dy-157 |  | 5 | 1 | 1 | 1 | 0.99998 | 1 | 1 | 1 | 1 | 1 | 1 | 1 | 1 | 1 | 1 | 1 | 1
Dy-159 |  | 5 | 1 | 1 | 1 | 0.99999 | 1 | 1 | 1 | 1 | 1 | 1 | 1 | 1 | 1 | 1 | 1 | 1
Dy-165 |  | 5 | 1 | 1 | 1 | 0.99998 | 1 | 1 | 1 | 1 | 1 | 1 | 1 | 1 | 1 | 1 | 1 | 1
Dy-165m |  | 5 | 1 | 1 | 1 | 0.99999 | 1 | 1 | . | . | . | . | . | 1 | 1 | 1 | 1 | 1
Dy-166 |  | 5 | 1 | 1 | 1 | 0.99999 | 1 | 1 | 1 | 1 | 1 | 1 | 1 | 1 | 1 | 1 | 1 | 1
Dy-167 |  | 5 | 1 | 1 | 1 | 0.99997 | 1 | 1 | . | . | . | . | . | 1 | 1 | 1 | 1 | 1
Dy-168 |  | 5 | 1 | 1 | 1 | 0.99997 | 1 | 1 | . | . | . | . | . | 1 | 1 | 1 | 1 | 1
Er-154 |  | 5 | 1 | 1 | 1 | 0.99999 | 1 | 1 | . | . | . | . | . | 1 | 1 | 1 | 1 | 1
Er-156 |  | 5 | 1 | 1 | 1 | 0.99999 | 1 | 1 | . | . | . | . | . | 1 | 1 | 1 | 1 | 1
Er-159 |  | 5 | 1 | 1 | 1 | 0.99997 | 1 | 1 | . | . | . | . | . | 1 | 1 | 1 | 1 | 1
Er-161 |  | 5 | 1 | 1 | 1 | 0.99997 | 1 | 1 | 1 | 1 | 1 | 1 | 1 | 1 | 1 | 1 | 1 | 1
Er-163 |  | 5 | 1 | 1 | 1 | 0.99999 | 1 | 1 | . | . | . | . | . | 1 | 1 | 1 | 1 | 1
Er-165 |  | 5 | 1 | 1 | 1 | 0.99999 | 1 | 1 | 1 | 1 | 1 | 1 | 1 | 1 | 1 | 1 | 1 | 1
Er-167m |  | 5 | 1 | 1 | 1 | 0.99998 | 1 | 1 | . | . | . | . | . | 1 | 1 | 1 | 1 | 1
Er-169 |  | 5 | 1 | 1 | 1 | 0.99999 | 1 | 1 | 1 | 1 | 1 | 1 | 1 | 1 | 1 | 1 | 1 | 1
Er-171 |  | 5 | 1 | 1 | 1 | 0.99998 | 1 | 1 | 1 | 1 | 1 | 1 | 1 | 1 | 1 | 1 | 1 | 1
Er-172 |  | 5 | 1 | 1 | 1 | 0.99997 | 1 | 1 | 1 | 1 | 1 | 1 | 1 | 1 | 1 | 1 | 1 | 1
Er-173 |  | 5 | 1 | 1 | 1 | 0.99997 | 1 | 1 | . | . | . | . | . | 1 | 1 | 1 | 1 | 1
Es-249 |  | 5 | 1 | 1 | 1 | 0.99998 | 1 | 1 | . | . | . | . | . | 1 | 1 | 1 | 1 | 1
Es-250 |  | 5 | 1 | 1 | 1 | 0.99998 | 1 | 1 | 1 | 1 | 1 | 1 | 1 | 1 | 1 | 1 | 1 | 1
Es-250m |  | 5 | 1 | 1 | 1 | 0.99998 | 1 | 1 | . | . | . | . | . | 1 | 1 | 1 | 1 | 1
Es-251 |  | 5 | 1 | 1 | 1 | 0.99999 | 1 | 1 | 1 | 1 | 1 | 1 | 1 | 1 | 1 | 1 | 1 | 1
Es-253 |  | 5 | 1 | 1 | 1 | 0.99999 | 1 | 1 | 1 | 1 | 1 | 1 | 1 | 1 | 1 | 1 | 1 | 1
Es-254 |  | 5 | 1 | 1 | 1 | 0.99999 | 1 | 1 | 1 | 1 | 1 | 1 | 1 | 1 | 1 | 1 | 1 | 1
Es-254m |  | 5 | 1 | 1 | 1 | 0.99998 | 1 | 1 | 1 | 1 | 1 | 1 | 1 | 1 | 1 | 1 | 1 | 1
Es-255 |  | 5 | 1 | 1 | 1 | 0.99996 | 1 | 1 | . | . | . | . | . | 1 | 1 | 1 | 1 | 1
Es-256 |  | 5 | 1 | 1 | 1 | 0.99999 | 1 | 1 | . | . | . | . | . | 1 | 1 | 1 | 1 | 1
Eu-142 |  | 5 | 1 | 1 | 1 | 0.99997 | 1 | 1 | . | . | . | . | . | 1 | 1 | 1 | 1 | 1
Eu-142m |  | 5 | 1 | 1 | 1 | 0.99997 | 1 | 1 | . | . | . | . | . | 1 | 1 | 1 | 1 | 1
Eu-143 |  | 5 | 1 | 1 | 1 | 0.99997 | 1 | 1 | . | . | . | . | . | 1 | 1 | 1 | 1 | 1
Eu-144 |  | 5 | 1 | 1 | 1 | 0.99996 | 1 | 1 | . | . | . | . | . | 1 | 1 | 1 | 1 | 1
Eu-145 |  | 5 | 1 | 1 | 1 | 0.99997 | 1 | 1 | 1 | 1 | 1 | 1 | 1 | 1 | 1 | 1 | 1 | 1
Eu-146 |  | 5 | 1 | 1 | 1 | 0.99997 | 1 | 1 | 1 | 1 | 1 | 1 | 1 | 1 | 1 | 1 | 1 | 1
Eu-147 |  | 5 | 1 | 1 | 1 | 0.99998 | 1 | 1 | 1 | 1 | 1 | 1 | 1 | 1 | 1 | 1 | 1 | 1
Eu-148 |  | 5 | 1 | 1 | 1 | 0.99997 | 1 | 1 | 1 | 1 | 1 | 1 | 1 | 1 | 1 | 1 | 1 | 1
Eu-149 |  | 5 | 1 | 1 | 1 | 0.99999 | 1 | 1 | 1 | 1 | 1 | 1 | 1 | 1 | 1 | 1 | 1 | 1
Eu-150 |  | 5 | 1 | 1 | 1 | 0.99997 | 1 | 1 | . | . | . | . | . | 1 | 1 | 1 | 1 | 1
Eu-150m |  | 5 | 1 | 1 | 1 | 0.99997 | 1 | 1 | . | . | . | . | . | 1 | 1 | 1 | 1 | 1
Eu-152 |  | 5 | 1 | 1 | 1 | 0.99997 | 1 | 1 | 1 | 1 | 1 | 1 | 1 | 1 | 1 | 1 | 1 | 1
Eu-152m |  | 5 | 1 | 1 | 1 | 0.99997 | 1 | 1 | 1 | 1 | 1 | 1 | 1 | 1 | 1 | 1 | 1 | 1
Eu-152n |  | 5 | 1 | 1 | 1 | 0.99999 | 1 | 1 | . | . | . | . | . | 1 | 1 | 1 | 1 | 1
Eu-154 |  | 5 | 1 | 1 | 1 | 0.99997 | 1 | 1 | 1 | 1 | 1 | 1 | 1 | 1 | 1 | 1 | 1 | 1
Eu-154m |  | 5 | 1 | 1 | 1 | 0.99999 | 1 | 1 | . | . | . | . | . | 1 | 1 | 1 | 1 | 1
Eu-155 |  | 5 | 1 | 1 | 1 | 0.99998 | 1 | 1 | 1 | 1 | 1 | 1 | 1 | 1 | 1 | 1 | 1 | 1
Eu-156 |  | 5 | 1 | 1 | 1 | 0.99996 | 1 | 1 | 1 | 1 | 1 | 1 | 1 | 1 | 1 | 1 | 1 | 1
Eu-157 |  | 5 | 1 | 1 | 1 | 0.99998 | 1 | 1 | 1 | 1 | 1 | 1 | 1 | 1 | 1 | 1 | 1 | 1
Eu-158 |  | 5 | 1 | 1 | 1 | 0.99997 | 1 | 1 | 1 | 1 | 1 | 1 | 1 | 1 | 1 | 1 | 1 | 1
Eu-159 |  | 5 | 1 | 1 | 1 | 0.99998 | 1 | 1 | . | . | . | . | . | 1 | 1 | 1 | 1 | 1
F-17 |  | 5 | 1 | 1 | 1 | 0.99997 | 1 | 1 | . | . | . | . | . | 1 | 1 | 1 | 1 | 1
F-18 |  | 5 | 1 | 1 | 1 | 0.99998 | 1 | 1 | 1 | 1 | 1 | 1 | 1 | 1 | 1 | 1 | 1 | 1
Fe-52 |  | 5 | 1 | 1 | 1 | 0.99998 | 1 | 1 | 1 | 1 | 1 | 1 | 1 | 1 | 1 | 1 | 1 | 1
Fe-53 |  | 5 | 1 | 1 | 1 | 0.99997 | 1 | 1 | . | . | . | . | . | 1 | 1 | 1 | 1 | 1
Fe-53m |  | 5 | 1 | 1 | 1 | 0.99996 | 1 | 1 | . | . | . | . | . | 1 | 1 | 1 | 1 | 1
Fe-55 |  | 5 | 1 | 1 | 1 | 0.99999 | 1 | 1 | . | . | . | . | . | 1 | 1 | 1 | 1 | 1
Fe-59 |  | 5 | 1 | 1 | 1 | 0.99996 | 1 | 1 | 1 | 1 | 1 | 1 | 1 | 1 | 1 | 1 | 1 | 1
Fe-60 |  | 5 | 1 | 1 | 1 | 0.99998 | 1 | 1 | 1 | 1 | 1 | 1 | 1 | 1 | 1 | 1 | 1 | 1
Fe-61 |  | 5 | 1 | 1 | 1 | 0.99997 | 1 | 1 | . | . | . | . | . | 1 | 1 | 1 | 1 | 1
Fe-62 |  | 5 | 1 | 1 | 1 | 0.99997 | 1 | 1 | . | . | . | . | . | 1 | 1 | 1 | 1 | 1
Fm-251 |  | 5 | 1 | 1 | 1 | 0.99999 | 1 | 1 | . | . | . | . | . | 1 | 1 | 1 | 1 | 1
Fm-252 |  | 5 | 1 | 1 | 1 | 0.99999 | 1 | 1 | 1 | 1 | 1 | 1 | 1 | 1 | 1 | 1 | 1 | 1
Fm-253 |  | 5 | 1 | 1 | 1 | 0.99999 | 1 | 1 | 1 | 1 | 1 | 1 | 1 | 1 | 1 | 1 | 1 | 1
Fm-254 |  | 5 | 1 | 1 | 1 | 0.99999 | 1 | 1 | 1 | 1 | 1 | 1 | 1 | 1 | 1 | 1 | 1 | 1
Fm-255 |  | 5 | 1 | 1 | 1 | 0.99999 | 1 | 1 | 1 | 1 | 1 | 1 | 1 | 1 | 1 | 1 | 1 | 1
Fm-256 |  | 5 | 1 | 1 | 1 | 0.99997 | 1 | 1 | . | . | . | . | . | 1 | 1 | 1 | 1 | 1
Fm-257 |  | 5 | 1 | 1 | 1 | 0.99999 | 1 | 1 | 1 | 1 | 1 | 1 | 1 | 1 | 1 | 1 | 1 | 1
Fr-212 |  | 5 | 1 | 1 | 1 | 0.99997 | 1 | 1 | . | . | . | . | . | 1 | 1 | 1 | 1 | 1
Fr-219 |  | 5 | 1 | 1 | 1 | 0.99997 | 1 | 1 | 1 | 1 | 1 | 1 | 1 | 1 | 1 | 1 | 1 | 1
Fr-220 |  | 5 | 1 | 1 | 1 | 0.99999 | 1 | 1 | 1 | 1 | 1 | 1 | 1 | 1 | 1 | 1 | 1 | 1
Fr-221 | SE | 5 | 1 | 1 | 1 | 0.99998 | 1 | 1 | 1 | 1 | 1 | 1 | 1 | 1 | 1 | 1 | 1 | 1
Fr-222 |  | 5 | 1 | 1 | 1 | 0.99998 | 1 | 1 | 1 | 1 | 1 | 1 | 1 | 1 | 1 | 1 | 1 | 1
Fr-223 |  | 5 | 1 | 1 | 1 | 0.99999 | 1 | 1 | 1 | 1 | 1 | 1 | 1 | 1 | 1 | 1 | 1 | 1
Fr-224 |  | 5 | 1 | 1 | 1 | 0.99997 | 1 | 1 | . | . | . | . | . | 1 | 1 | 1 | 1 | 1
Fr-227 |  | 5 | 1 | 1 | 1 | 0.99998 | 1 | 1 | . | . | . | . | . | 1 | 1 | 1 | 1 | 1
Ga-64 |  | 5 | 1 | 1 | 1 | 0.99996 | 1 | 1 | . | . | . | . | . | 1 | 1 | 1 | 1 | 1
Ga-65 |  | 5 | 1 | 1 | 1 | 0.99998 | 1 | 1 | 1 | 1 | 1 | 1 | 1 | 1 | 1 | 1 | 1 | 1
Ga-66 |  | 5 | 1 | 1 | 1 | 0.99996 | 1 | 1 | 1 | 1 | 1 | 1 | 1 | 1 | 1 | 1 | 1 | 1
Ga-67 |  | 5 | 1 | 1 | 1 | 0.99998 | 1 | 1 | 1 | 1 | 1 | 1 | 1 | 1 | 1 | 1 | 1 | 1
Ga-68 |  | 5 | 1 | 1 | 1 | 0.99997 | 1 | 1 | 1 | 1 | 1 | 1 | 1 | 1 | 1 | 1 | 1 | 1
Ga-70 |  | 5 | 1 | 1 | 1 | 0.99997 | 1 | 1 | 1 | 1 | 1 | 1 | 1 | 1 | 1 | 1 | 1 | 1
Ga-72 |  | 5 | 1 | 1 | 1 | 0.99996 | 1 | 1 | 1 | 1 | 1 | 1 | 1 | 1 | 1 | 1 | 1 | 1
Ga-73 |  | 5 | 1 | 1 | 1 | 0.99998 | 1 | 1 | 1 | 1 | 1 | 1 | 1 | 1 | 1 | 1 | 1 | 1
Ga-74 |  | 5 | 1 | 1 | 1 | 0.99996 | 1 | 1 | . | . | . | . | . | 1 | 1 | 1 | 1 | 1
Gd-142 |  | 5 | 1 | 1 | 1 | 0.99997 | 1 | 1 | . | . | . | . | . | 1 | 1 | 1 | 1 | 1
Gd-143m |  | 5 | 1 | 1 | 1 | 0.99997 | 1 | 1 | . | . | . | . | . | 1 | 1 | 1 | 1 | 1
Gd-144 |  | 5 | 1 | 1 | 1 | 0.99997 | 1 | 1 | . | . | . | . | . | 1 | 1 | 1 | 1 | 1
Gd-145 |  | 5 | 1 | 1 | 1 | 0.99996 | 1 | 1 | 1 | 1 | 1 | 1 | 1 | 1 | 1 | 1 | 1 | 1
Gd-145m |  | 5 | 1 | 1 | 1 | 0.99997 | 1 | 1 | . | . | . | . | . | 1 | 1 | 1 | 1 | 1
Gd-146 |  | 5 | 1 | 1 | 1 | 0.99999 | 1 | 1 | 1 | 1 | 1 | 1 | 1 | 1 | 1 | 1 | 1 | 1
Gd-147 |  | 5 | 1 | 1 | 1 | 0.99997 | 1 | 1 | 1 | 1 | 1 | 1 | 1 | 1 | 1 | 1 | 1 | 1
Gd-148 |  | 5 | 1 | 1 | 1 | 0.99998 | 1 | 1 | . | . | . | . | . | 1 | 1 | 1 | 1 | 1
Gd-149 |  | 5 | 1 | 1 | 1 | 0.99998 | 1 | 1 | 1 | 1 | 1 | 1 | 1 | 1 | 1 | 1 | 1 | 1
Gd-150 |  | 5 | 1 | 1 | 1 | 0.99998 | 1 | 1 | . | . | . | . | . | 1 | 1 | 1 | 1 | 1
Gd-151 |  | 5 | 1 | 1 | 1 | 0.99999 | 1 | 1 | 1 | 1 | 1 | 1 | 1 | 1 | 1 | 1 | 1 | 1
Gd-152 |  | 5 | 1 | 1 | 1 | 0.99998 | 1 | 1 | . | . | . | . | . | 1 | 1 | 1 | 1 | 1
Gd-153 |  | 5 | 1 | 1 | 1 | 0.99999 | 1 | 1 | 1 | 1 | 1 | 1 | 1 | 1 | 1 | 1 | 1 | 1
Gd-159 |  | 5 | 1 | 1 | 1 | 0.99998 | 1 | 1 | 1 | 1 | 1 | 1 | 1 | 1 | 1 | 1 | 1 | 1
Gd-162 |  | 5 | 1 | 1 | 1 | 0.99997 | 1 | 1 | . | . | . | . | . | 1 | 1 | 1 | 1 | 1
Ge-66 |  | 5 | 1 | 1 | 1 | 0.99998 | 1 | 1 | 1 | 1 | 1 | 1 | 1 | 1 | 1 | 1 | 1 | 1
Ge-67 |  | 5 | 1 | 1 | 1 | 0.99997 | 1 | 1 | 1 | 1 | 1 | 1 | 1 | 1 | 1 | 1 | 1 | 1
Ge-68 |  | 5 | 1 | 1 | 1 | 0.99999 | 1 | 1 | 1 | 1 | 1 | 1 | 1 | 1 | 1 | 1 | 1 | 1
Ge-69 |  | 5 | 1 | 1 | 1 | 0.99997 | 1 | 1 | 1 | 1 | 1 | 1 | 1 | 1 | 1 | 1 | 1 | 1
Ge-71 |  | 5 | 1 | 1 | 1 | 0.99999 | 1 | 1 | 1 | 1 | 1 | 1 | 1 | 1 | 1 | 1 | 1 | 1
Ge-75 |  | 5 | 1 | 1 | 1 | 0.99998 | 1 | 1 | 1 | 1 | 1 | 1 | 1 | 1 | 1 | 1 | 1 | 1
Ge-77 |  | 5 | 1 | 1 | 1 | 0.99997 | 1 | 1 | 1 | 1 | 1 | 1 | 1 | 1 | 1 | 1 | 1 | 1
Ge-78 |  | 5 | 1 | 1 | 1 | 0.99998 | 1 | 1 | 1 | 1 | 1 | 1 | 1 | 1 | 1 | 1 | 1 | 1
H-3 |  | 5 | 1 | 1 | 1 | 0.99998 | 1 | 1 | . | . | . | . | . | 1 | 1 | 1 | 1 | 1
H-3 |  | 5 | 1 | 1 | 1 | 0.99998 | 1 | 1 | . | . | . | . | . | 1 | 1 | 1 | 1 | 1
Hf-167 |  | 5 | 1 | 1 | 1 | 0.99998 | 1 | 1 | . | . | . | . | . | 1 | 1 | 1 | 1 | 1
Hf-169 |  | 5 | 1 | 1 | 1 | 0.99997 | 1 | 1 | . | . | . | . | . | 1 | 1 | 1 | 1 | 1
Hf-170 |  | 5 | 1 | 1 | 1 | 0.99998 | 1 | 1 | 1 | 1 | 1 | 1 | 1 | 1 | 1 | 1 | 1 | 1
Hf-172 |  | 5 | 1 | 1 | 1 | 0.99999 | 1 | 1 | 1 | 1 | 1 | 1 | 1 | 1 | 1 | 1 | 1 | 1
Hf-173 |  | 5 | 1 | 1 | 1 | 0.99998 | 1 | 1 | 1 | 1 | 1 | 1 | 1 | 1 | 1 | 1 | 1 | 1
Hf-174 |  | 5 | 1 | 1 | 1 | 0.99998 | 1 | 1 | . | . | . | . | . | 1 | 1 | 1 | 1 | 1
Hf-175 |  | 5 | 1 | 1 | 1 | 0.99998 | 1 | 1 | 1 | 1 | 1 | 1 | 1 | 1 | 1 | 1 | 1 | 1
Hf-177m |  | 5 | 1 | 1 | 1 | 0.99998 | 1 | 1 | 1 | 1 | 1 | 1 | 1 | 1 | 1 | 1 | 1 | 1
Hf-178m |  | 5 | 1 | 1 | 1 | 0.99997 | 1 | 1 | 1 | 1 | 1 | 1 | 1 | 1 | 1 | 1 | 1 | 1
Hf-179m |  | 5 | 1 | 1 | 1 | 0.99998 | 1 | 1 | 1 | 1 | 1 | 1 | 1 | 1 | 1 | 1 | 1 | 1
Hf-180m |  | 5 | 1 | 1 | 1 | 0.99997 | 1 | 1 | 1 | 1 | 1 | 1 | 1 | 1 | 1 | 1 | 1 | 1
Hf-181 |  | 5 | 1 | 1 | 1 | 0.99997 | 1 | 1 | 1 | 1 | 1 | 1 | 1 | 1 | 1 | 1 | 1 | 1
Hf-182 |  | 5 | 1 | 1 | 1 | 0.99998 | 1 | 1 | 1 | 1 | 1 | 1 | 1 | 1 | 1 | 1 | 1 | 1
Hf-182m |  | 5 | 1 | 1 | 1 | 0.99998 | 1 | 1 | 1 | 1 | 1 | 1 | 1 | 1 | 1 | 1 | 1 | 1
Hf-183 |  | 5 | 1 | 1 | 1 | 0.99997 | 1 | 1 | 1 | 1 | 1 | 1 | 1 | 1 | 1 | 1 | 1 | 1
Hf-184 |  | 5 | 1 | 1 | 1 | 0.99998 | 1 | 1 | 1 | 1 | 1 | 1 | 1 | 1 | 1 | 1 | 1 | 1
Hg-190 |  | 5 | 1 | 1 | 1 | 0.99999 | 1 | 1 | . | . | . | . | . | 1 | 1 | 1 | 1 | 1
Hg-191m |  | 5 | 1 | 1 | 1 | 0.99997 | 1 | 1 | . | . | . | . | . | 1 | 1 | 1 | 1 | 1
Hg-192 |  | 5 | 1 | 1 | 1 | 0.99998 | 1 | 1 | . | . | . | . | . | 1 | 1 | 1 | 1 | 1
Hg-193 |  | 5 | 1 | 1 | 1 | 0.99997 | 1 | 1 | 1 | 1 | 1 | 1 | 1 | 1 | 1 | 1 | 1 | 1
Hg-193m |  | 5 | 1 | 1 | 1 | 0.99997 | 1 | 1 | 1 | 1 | 1 | 1 | 1 | 1 | 1 | 1 | 1 | 1
Hg-194 |  | 5 | 1 | 1 | 1 | 0.99999 | 1 | 1 | 1 | 1 | 1 | 1 | 1 | 1 | 1 | 1 | 1 | 1
Hg-195 |  | 5 | 1 | 1 | 1 | 0.99998 | 1 | 1 | 1 | 1 | 1 | 1 | 1 | 1 | 1 | 1 | 1 | 1
Hg-195m |  | 5 | 1 | 1 | 1 | 0.99998 | 1 | 1 | 1 | 1 | 1 | 1 | 1 | 1 | 1 | 1 | 1 | 1
Hg-197 |  | 5 | 1 | 1 | 1 | 0.99999 | 1 | 1 | 1 | 1 | 1 | 1 | 1 | 1 | 1 | 1 | 1 | 1
Hg-197m |  | 5 | 1 | 1 | 1 | 0.99999 | 1 | 1 | 1 | 1 | 1 | 1 | 1 | 1 | 1 | 1 | 1 | 1
Hg-199m |  | 5 | 1 | 1 | 1 | 0.99998 | 1 | 1 | 1 | 1 | 1 | 1 | 1 | 1 | 1 | 1 | 1 | 1
Hg-203 |  | 5 | 1 | 1 | 1 | 0.99998 | 1 | 1 | 1 | 1 | 1 | 1 | 1 | 1 | 1 | 1 | 1 | 1
Hg-205 |  | 5 | 1 | 1 | 1 | 0.99998 | 1 | 1 | . | . | . | . | . | 1 | 1 | 1 | 1 | 1
Hg-206 | SE | 5 | 1 | 1 | 1 | 0.99998 | 1 | 1 | . | . | . | . | . | 1 | 1 | 1 | 1 | 1
Hg-207 |  | 5 | 1 | 1 | 1 | 0.99996 | 1 | 1 | . | . | . | . | . | 1 | 1 | 1 | 1 | 1
Ho-150 |  | 5 | 1 | 1 | 1 | 0.99997 | 1 | 1 | . | . | . | . | . | 1 | 1 | 1 | 1 | 1
Ho-153 |  | 5 | 1 | 1 | 1 | 0.99997 | 1 | 1 | . | . | . | . | . | 1 | 1 | 1 | 1 | 1
Ho-153m |  | 5 | 1 | 1 | 1 | 0.99998 | 1 | 1 | . | . | . | . | . | 1 | 1 | 1 | 1 | 1
Ho-154 |  | 5 | 1 | 1 | 1 | 0.99997 | 1 | 1 | . | . | . | . | . | 1 | 1 | 1 | 1 | 1
Ho-154m |  | 5 | 1 | 1 | 1 | 0.99997 | 1 | 1 | . | . | . | . | . | 1 | 1 | 1 | 1 | 1
Ho-155 |  | 5 | 1 | 1 | 1 | 0.99998 | 1 | 1 | 1 | 1 | 1 | 1 | 1 | 1 | 1 | 1 | 1 | 1
Ho-156 |  | 5 | 1 | 1 | 1 | 0.99997 | 1 | 1 | . | . | . | . | . | 1 | 1 | 1 | 1 | 1
Ho-157 |  | 5 | 1 | 1 | 1 | 0.99998 | 1 | 1 | 1 | 1 | 1 | 1 | 1 | 1 | 1 | 1 | 1 | 1
Ho-159 |  | 5 | 1 | 1 | 1 | 0.99998 | 1 | 1 | 1 | 1 | 1 | 1 | 1 | 1 | 1 | 1 | 1 | 1
Ho-160 |  | 5 | 1 | 1 | 1 | 0.99997 | 1 | 1 | . | . | . | . | . | 1 | 1 | 1 | 1 | 1
Ho-161 |  | 5 | 1 | 1 | 1 | 0.99999 | 1 | 1 | 1 | 1 | 1 | 1 | 1 | 1 | 1 | 1 | 1 | 1
Ho-162 |  | 5 | 1 | 1 | 1 | 0.99998 | 1 | 1 | 1 | 1 | 1 | 1 | 1 | 1 | 1 | 1 | 1 | 1
Ho-162m |  | 5 | 1 | 1 | 1 | 0.99998 | 1 | 1 | 1 | 1 | 1 | 1 | 1 | 1 | 1 | 1 | 1 | 1
Ho-163 |  | 5 | 1 | 1 | 1 | 0.99999 | 1 | 1 | . | . | . | . | . | 1 | 1 | 1 | 1 | 1
Ho-164 |  | 5 | 1 | 1 | 1 | 0.99999 | 1 | 1 | 1 | 1 | 1 | 1 | 1 | 1 | 1 | 1 | 1 | 1
Ho-164m |  | 5 | 1 | 1 | 1 | 0.99999 | 1 | 1 | 1 | 1 | 1 | 1 | 1 | 1 | 1 | 1 | 1 | 1
Ho-166 |  | 5 | 1 | 1 | 1 | 0.99998 | 1 | 1 | 1 | 1 | 1 | 1 | 1 | 1 | 1 | 1 | 1 | 1
Ho-166m |  | 5 | 1 | 1 | 1 | 0.99997 | 1 | 1 | 1 | 1 | 1 | 1 | 1 | 1 | 1 | 1 | 1 | 1
Ho-167 |  | 5 | 1 | 1 | 1 | 0.99997 | 1 | 1 | 1 | 1 | 1 | 1 | 1 | 1 | 1 | 1 | 1 | 1
Ho-168 |  | 5 | 1 | 1 | 1 | 0.99997 | 1 | 1 | . | . | . | . | . | 1 | 1 | 1 | 1 | 1
Ho-168m |  | 5 | 1 | 1 | 1 | 0.99999 | 1 | 1 | . | . | . | . | . | 1 | 1 | 1 | 1 | 1
Ho-170 |  | 5 | 1 | 1 | 1 | 0.99997 | 1 | 1 | . | . | . | . | . | 1 | 1 | 1 | 1 | 1
I-118 |  | 5 | 1 | 1 | 1 | 0.99997 | 1 | 1 | . | . | . | . | . | 1 | 1 | 1 | 1 | 1
I-118m |  | 5 | 1 | 1 | 1 | 0.99997 | 1 | 1 | . | . | . | . | . | 1 | 1 | 1 | 1 | 1
I-119 |  | 5 | 1 | 1 | 1 | 0.99998 | 1 | 1 | . | . | . | . | . | 1 | 1 | 1 | 1 | 1
I-120 |  | 5 | 1 | 1 | 1 | 0.99996 | 1 | 1 | 1 | 1 | 1 | 1 | 1 | 1 | 1 | 1 | 1 | 1
I-120m |  | 5 | 1 | 1 | 1 | 0.99997 | 1 | 1 | 1 | 1 | 1 | 1 | 1 | 1 | 1 | 1 | 1 | 1
I-121 |  | 5 | 1 | 1 | 1 | 0.99998 | 1 | 1 | 1 | 1 | 1 | 1 | 1 | 1 | 1 | 1 | 1 | 1
I-122 |  | 5 | 1 | 1 | 1 | 0.99997 | 1 | 1 | 1 | 1 | 1 | 1 | 1 | 1 | 1 | 1 | 1 | 1
I-123 |  | 5 | 1 | 1 | 1 | 0.99999 | 1 | 1 | 1 | 1 | 1 | 1 | 1 | 1 | 1 | 1 | 1 | 1
I-124 |  | 5 | 1 | 1 | 1 | 0.99997 | 1 | 1 | 1 | 1 | 1 | 1 | 1 | 1 | 1 | 1 | 1 | 1
I-125 |  | 5 | 1 | 1 | 1 | 0.99999 | 1 | 1 | 1 | 1 | 1 | 1 | 1 | 1 | 1 | 1 | 1 | 1
I-126 |  | 5 | 1 | 1 | 1 | 0.99997 | 1 | 1 | 1 | 1 | 1 | 1 | 1 | 1 | 1 | 1 | 1 | 1
I-128 |  | 5 | 1 | 1 | 1 | 0.99997 | 1 | 1 | 1 | 1 | 1 | 1 | 1 | 1 | 1 | 1 | 1 | 1
I-129 |  | 5 | 1 | 1 | 1 | 0.99999 | 1 | 1 | 1 | 1 | 1 | 1 | 1 | 1 | 1 | 1 | 1 | 1
I-130 |  | 5 | 1 | 1 | 1 | 0.99997 | 1 | 1 | 1 | 1 | 1 | 1 | 1 | 1 | 1 | 1 | 1 | 1
I-130m |  | 5 | 1 | 1 | 1 | 0.99998 | 1 | 1 | . | . | . | . | . | 1 | 1 | 1 | 1 | 1
I-131 |  | 5 | 1 | 1 | 1 | 0.99997 | 1 | 1 | 1 | 1 | 1 | 1 | 1 | 1 | 1 | 1 | 1 | 1
I-132 |  | 5 | 1 | 1 | 1 | 0.99997 | 1 | 1 | 1 | 1 | 1 | 1 | 1 | 1 | 1 | 1 | 1 | 1
I-132m |  | 5 | 1 | 1 | 1 | 0.99998 | 1 | 1 | 1 | 1 | 1 | 1 | 1 | 1 | 1 | 1 | 1 | 1
I-133 |  | 5 | 1 | 1 | 1 | 0.99997 | 1 | 1 | 1 | 1 | 1 | 1 | 1 | 1 | 1 | 1 | 1 | 1
I-134 |  | 5 | 1 | 1 | 1 | 0.99997 | 1 | 1 | 1 | 1 | 1 | 1 | 1 | 1 | 1 | 1 | 1 | 1
I-134m |  | 5 | 1 | 1 | 1 | 0.99998 | 1 | 1 | . | . | . | . | . | 1 | 1 | 1 | 1 | 1
I-135 |  | 5 | 1 | 1 | 1 | 0.99996 | 1 | 1 | 1 | 1 | 1 | 1 | 1 | 1 | 1 | 1 | 1 | 1
In-103 |  | 5 | 1 | 1 | 1 | 0.99996 | 1 | 1 | . | . | . | . | . | 1 | 1 | 1 | 1 | 1
In-105 |  | 5 | 1 | 1 | 1 | 0.99997 | 1 | 1 | . | . | . | . | . | 1 | 1 | 1 | 1 | 1
In-106 |  | 5 | 1 | 1 | 1 | 0.99997 | 1 | 1 | . | . | . | . | . | 1 | 1 | 1 | 1 | 1
In-106m |  | 5 | 1 | 1 | 1 | 0.99996 | 1 | 1 | . | . | . | . | . | 1 | 1 | 1 | 1 | 1
In-107 |  | 5 | 1 | 1 | 1 | 0.99997 | 1 | 1 | . | . | . | . | . | 1 | 1 | 1 | 1 | 1
In-108 |  | 5 | 1 | 1 | 1 | 0.99997 | 1 | 1 | . | . | . | . | . | 1 | 1 | 1 | 1 | 1
In-108m |  | 5 | 1 | 1 | 1 | 0.99996 | 1 | 1 | . | . | . | . | . | 1 | 1 | 1 | 1 | 1
In-109 |  | 5 | 1 | 1 | 1 | 0.99998 | 1 | 1 | 1 | 1 | 1 | 1 | 1 | 1 | 1 | 1 | 1 | 1
In-109m |  | 5 | 1 | 1 | 1 | 0.99997 | 1 | 1 | . | . | . | . | . | 1 | 1 | 1 | 1 | 1
In-110 |  | 5 | 1 | 1 | 1 | 0.99997 | 1 | 1 | . | . | . | . | . | 1 | 1 | 1 | 1 | 1
In-110m |  | 5 | 1 | 1 | 1 | 0.99997 | 1 | 1 | . | . | . | . | . | 1 | 1 | 1 | 1 | 1
In-111 |  | 5 | 1 | 1 | 1 | 0.99998 | 1 | 1 | 1 | 1 | 1 | 1 | 1 | 1 | 1 | 1 | 1 | 1
In-111m |  | 5 | 1 | 1 | 1 | 0.99997 | 1 | 1 | . | . | . | . | . | 1 | 1 | 1 | 1 | 1
In-112 |  | 5 | 1 | 1 | 1 | 0.99999 | 1 | 1 | 1 | 1 | 1 | 1 | 1 | 1 | 1 | 1 | 1 | 1
In-112m |  | 5 | 1 | 1 | 1 | 0.99999 | 1 | 1 | . | . | . | . | . | 1 | 1 | 1 | 1 | 1
In-113m |  | 5 | 1 | 1 | 1 | 0.99997 | 1 | 1 | 1 | 1 | 1 | 1 | 1 | 1 | 1 | 1 | 1 | 1
In-114 |  | 5 | 1 | 1 | 1 | 0.99997 | 1 | 1 | 1 | 1 | 1 | 1 | 1 | 1 | 1 | 1 | 1 | 1
In-114m |  | 5 | 1 | 1 | 1 | 0.99999 | 1 | 1 | 1 | 1 | 1 | 1 | 1 | 1 | 1 | 1 | 1 | 1
In-115 |  | 5 | 1 | 1 | 1 | 0.99998 | 1 | 1 | 1 | 1 | 1 | 1 | 1 | 1 | 1 | 1 | 1 | 1
In-115m |  | 5 | 1 | 1 | 1 | 0.99998 | 1 | 1 | 1 | 1 | 1 | 1 | 1 | 1 | 1 | 1 | 1 | 1
In-116m |  | 5 | 1 | 1 | 1 | 0.99996 | 1 | 1 | 1 | 1 | 1 | 1 | 1 | 1 | 1 | 1 | 1 | 1
In-117 |  | 5 | 1 | 1 | 1 | 0.99997 | 1 | 1 | 1 | 1 | 1 | 1 | 1 | 1 | 1 | 1 | 1 | 1
In-117m |  | 5 | 1 | 1 | 1 | 0.99998 | 1 | 1 | 1 | 1 | 1 | 1 | 1 | 1 | 1 | 1 | 1 | 1
In-118 |  | 5 | 1 | 1 | 1 | 0.99996 | 1 | 1 | . | . | . | . | . | 1 | 1 | 1 | 1 | 1
In-118m |  | 5 | 1 | 1 | 1 | 0.99997 | 1 | 1 | . | . | . | . | . | 1 | 1 | 1 | 1 | 1
In-119 |  | 5 | 1 | 1 | 1 | 0.99997 | 1 | 1 | 1 | 1 | 1 | 1 | 1 | 1 | 1 | 1 | 1 | 1
In-119m |  | 5 | 1 | 1 | 1 | 0.99997 | 1 | 1 | 1 | 1 | 1 | 1 | 1 | 1 | 1 | 1 | 1 | 1
In-121 |  | 5 | 1 | 1 | 1 | 0.99997 | 1 | 1 | . | . | . | . | . | 1 | 1 | 1 | 1 | 1
In-121m |  | 5 | 1 | 1 | 1 | 0.99999 | 1 | 1 | . | . | . | . | . | 1 | 1 | 1 | 1 | 1
Ir-180 |  | 5 | 1 | 1 | 1 | 0.99997 | 1 | 1 | . | . | . | . | . | 1 | 1 | 1 | 1 | 1
Ir-182 |  | 5 | 1 | 1 | 1 | 0.99997 | 1 | 1 | 1 | 1 | 1 | 1 | 1 | 1 | 1 | 1 | 1 | 1
Ir-183 |  | 5 | 1 | 1 | 1 | 0.99997 | 1 | 1 | . | . | . | . | . | 1 | 1 | 1 | 1 | 1
Ir-184 |  | 5 | 1 | 1 | 1 | 0.99997 | 1 | 1 | 1 | 1 | 1 | 1 | 1 | 1 | 1 | 1 | 1 | 1
Ir-185 |  | 5 | 1 | 1 | 1 | 0.99997 | 1 | 1 | 1 | 1 | 1 | 1 | 1 | 1 | 1 | 1 | 1 | 1
Ir-186 |  | 5 | 1 | 1 | 1 | 0.99997 | 1 | 1 | . | . | . | . | . | 1 | 1 | 1 | 1 | 1
Ir-186m |  | 5 | 1 | 1 | 1 | 0.99997 | 1 | 1 | . | . | . | . | . | 1 | 1 | 1 | 1 | 1
Ir-187 |  | 5 | 1 | 1 | 1 | 0.99998 | 1 | 1 | 1 | 1 | 1 | 1 | 1 | 1 | 1 | 1 | 1 | 1
Ir-188 |  | 5 | 1 | 1 | 1 | 0.99997 | 1 | 1 | 1 | 1 | 1 | 1 | 1 | 1 | 1 | 1 | 1 | 1
Ir-189 |  | 5 | 1 | 1 | 1 | 0.99999 | 1 | 1 | 1 | 1 | 1 | 1 | 1 | 1 | 1 | 1 | 1 | 1
Ir-190 |  | 5 | 1 | 1 | 1 | 0.99997 | 1 | 1 | 1 | 1 | 1 | 1 | 1 | 1 | 1 | 1 | 1 | 1
Ir-190m |  | 5 | 1 | 1 | 1 | 0.99999 | 1 | 1 | 1 | 1 | 1 | 1 | 1 | 1 | 1 | 1 | 1 | 1
Ir-190n |  | 5 | 1 | 1 | 1 | 0.99999 | 1 | 1 | 1 | 1 | 1 | 1 | 1 | 1 | 1 | 1 | 1 | 1
Ir-191m |  | 5 | 1 | 1 | 1 | 0.99999 | 1 | 1 | 1 | 1 | 1 | 1 | 1 | 1 | 1 | 1 | 1 | 1
Ir-192 |  | 5 | 1 | 1 | 1 | 0.99997 | 1 | 1 | 1 | 1 | 1 | 1 | 1 | 1 | 1 | 1 | 1 | 1
Ir-192m |  | 5 | 1 | 1 | 1 | 0.99999 | 1 | 1 | 1 | 1 | 1 | 1 | 1 | 1 | 1 | 1 | 1 | 1
Ir-192n |  | 5 | 1 | 1 | 1 | 0.99999 | 1 | 1 | . | . | . | . | . | 1 | 1 | 1 | 1 | 1
Ir-193m |  | 5 | 1 | 1 | 1 | 0.99999 | 1 | 1 | . | . | . | . | . | 1 | 1 | 1 | 1 | 1
Ir-194 |  | 5 | 1 | 1 | 1 | 0.99997 | 1 | 1 | 1 | 1 | 1 | 1 | 1 | 1 | 1 | 1 | 1 | 1
Ir-194m |  | 5 | 1 | 1 | 1 | 0.99997 | 1 | 1 | 1 | 1 | 1 | 1 | 1 | 1 | 1 | 1 | 1 | 1
Ir-195 |  | 5 | 1 | 1 | 1 | 0.99999 | 1 | 1 | 1 | 1 | 1 | 1 | 1 | 1 | 1 | 1 | 1 | 1
Ir-195m |  | 5 | 1 | 1 | 1 | 0.99998 | 1 | 1 | 1 | 1 | 1 | 1 | 1 | 1 | 1 | 1 | 1 | 1
Ir-196 |  | 5 | 1 | 1 | 1 | 0.99997 | 1 | 1 | . | . | . | . | . | 1 | 1 | 1 | 1 | 1
Ir-196m |  | 5 | 1 | 1 | 1 | 0.99997 | 1 | 1 | . | . | . | . | . | 1 | 1 | 1 | 1 | 1
K-38 |  | 5 | 1 | 1 | 1 | 0.99996 | 1 | 1 | 1 | 1 | 1 | 1 | 1 | 1 | 1 | 1 | 1 | 1
K-40 |  | 5 | 1 | 1 | 1 | 0.99996 | 1 | 1 | 1 | 1 | 1 | 1 | 1 | 1 | 1 | 1 | 1 | 1
K-42 |  | 5 | 1 | 1 | 1 | 0.99996 | 1 | 1 | 1 | 1 | 1 | 1 | 1 | 1 | 1 | 1 | 1 | 1
K-43 |  | 5 | 1 | 1 | 1 | 0.99997 | 1 | 1 | 1 | 1 | 1 | 1 | 1 | 1 | 1 | 1 | 1 | 1
K-44 |  | 5 | 1 | 1 | 1 | 0.99996 | 1 | 1 | 1 | 1 | 1 | 1 | 1 | 1 | 1 | 1 | 1 | 1
K-45 |  | 5 | 1 | 1 | 1 | 0.99996 | 1 | 1 | 1 | 1 | 1 | 1 | 1 | 1 | 1 | 1 | 1 | 1
K-46 |  | 5 | 1 | 1 | 1 | 0.99996 | 1 | 1 | . | . | . | . | . | 1 | 1 | 1 | 1 | 1
Kr-74 |  | 5 | 1 | 1 | 1 | 0.99998 | 1 | 1 | 1 | 1 | 1 | 1 | 1 | 1 | 1 | 1 | 1 | 1
Kr-75 |  | 5 | 1 | 1 | 1 | 0.99998 | 1 | 1 | . | . | . | . | . | 1 | 1 | 1 | 1 | 1
Kr-76 |  | 5 | 1 | 1 | 1 | 0.99998 | 1 | 1 | 1 | 1 | 1 | 1 | 1 | 1 | 1 | 1 | 1 | 1
Kr-77 |  | 5 | 1 | 1 | 1 | 0.99998 | 1 | 1 | 1 | 1 | 1 | 1 | 1 | 1 | 1 | 1 | 1 | 1
Kr-79 |  | 5 | 1 | 1 | 1 | 0.99998 | 1 | 1 | 1 | 1 | 1 | 1 | 1 | 1 | 1 | 1 | 1 | 1
Kr-81 |  | 5 | 1 | 1 | 1 | 0.99999 | 1 | 1 | 1 | 1 | 1 | 1 | 1 | 1 | 1 | 1 | 1 | 1
Kr-81m |  | 5 | 1 | 1 | 1 | 0.99998 | 1 | 1 | 1 | 1 | 1 | 1 | 1 | 1 | 1 | 1 | 1 | 1
Kr-83m |  | 5 | 1 | 1 | 1 | 0.99999 | 1 | 1 | 1 | 1 | 1 | 1 | 1 | 1 | 1 | 1 | 1 | 1
Kr-85 |  | 5 | 1 | 1 | 1 | 0.99997 | 1 | 1 | 1 | 1 | 1 | 1 | 1 | 1 | 1 | 1 | 1 | 1
Kr-85m |  | 5 | 1 | 1 | 1 | 0.99998 | 1 | 1 | 1 | 1 | 1 | 1 | 1 | 1 | 1 | 1 | 1 | 1
Kr-87 |  | 5 | 1 | 1 | 1 | 0.99996 | 1 | 1 | 1 | 1 | 1 | 1 | 1 | 1 | 1 | 1 | 1 | 1
Kr-88 |  | 5 | 1 | 1 | 1 | 0.99996 | 1 | 1 | 1 | 1 | 1 | 1 | 1 | 1 | 1 | 1 | 1 | 1
Kr-89 |  | 5 | 1 | 1 | 1 | 0.99996 | 1 | 1 | . | . | . | . | . | 1 | 1 | 1 | 1 | 1
La-128 |  | 5 | 1 | 1 | 1 | 0.99997 | 1 | 1 | . | . | . | . | . | 1 | 1 | 1 | 1 | 1
La-129 |  | 5 | 1 | 1 | 1 | 0.99998 | 1 | 1 | . | . | . | . | . | 1 | 1 | 1 | 1 | 1
La-130 |  | 5 | 1 | 1 | 1 | 0.99997 | 1 | 1 | . | . | . | . | . | 1 | 1 | 1 | 1 | 1
La-131 |  | 5 | 1 | 1 | 1 | 0.99998 | 1 | 1 | 1 | 1 | 1 | 1 | 1 | 1 | 1 | 1 | 1 | 1
La-132 |  | 5 | 1 | 1 | 1 | 0.99997 | 1 | 1 | 1 | 1 | 1 | 1 | 1 | 1 | 1 | 1 | 1 | 1
La-132m |  | 5 | 1 | 1 | 1 | 0.99997 | 1 | 1 | . | . | . | . | . | 1 | 1 | 1 | 1 | 1
La-133 |  | 5 | 1 | 1 | 1 | 0.99999 | 1 | 1 | . | . | . | . | . | 1 | 1 | 1 | 1 | 1
La-134 |  | 5 | 1 | 1 | 1 | 0.99998 | 1 | 1 | 1 | 1 | 1 | 1 | 1 | 1 | 1 | 1 | 1 | 1
La-135 |  | 5 | 1 | 1 | 1 | 0.99999 | 1 | 1 | 1 | 1 | 1 | 1 | 1 | 1 | 1 | 1 | 1 | 1
La-136 |  | 5 | 1 | 1 | 1 | 0.99999 | 1 | 1 | . | . | . | . | . | 1 | 1 | 1 | 1 | 1
La-137 |  | 5 | 1 | 1 | 1 | 0.99999 | 1 | 1 | 1 | 1 | 1 | 1 | 1 | 1 | 1 | 1 | 1 | 1
La-138 |  | 5 | 1 | 1 | 1 | 0.99996 | 1 | 1 | 1 | 1 | 1 | 1 | 1 | 1 | 1 | 1 | 1 | 1
La-140 |  | 5 | 1 | 1 | 1 | 0.99996 | 1 | 1 | 1 | 1 | 1 | 1 | 1 | 1 | 1 | 1 | 1 | 1
La-141 |  | 5 | 1 | 1 | 1 | 0.99996 | 1 | 1 | 1 | 1 | 1 | 1 | 1 | 1 | 1 | 1 | 1 | 1
La-142 |  | 5 | 1 | 1 | 1 | 0.99996 | 1 | 1 | 1 | 1 | 1 | 1 | 1 | 1 | 1 | 1 | 1 | 1
La-143 |  | 5 | 1 | 1 | 1 | 0.99996 | 1 | 1 | 1 | 1 | 1 | 1 | 1 | 1 | 1 | 1 | 1 | 1
Lu-165 |  | 5 | 1 | 1 | 1 | 0.99997 | 1 | 1 | . | . | . | . | . | 1 | 1 | 1 | 1 | 1
Lu-167 |  | 5 | 1 | 1 | 1 | 0.99997 | 1 | 1 | . | . | . | . | . | 1 | 1 | 1 | 1 | 1
Lu-169 |  | 5 | 1 | 1 | 1 | 0.99997 | 1 | 1 | 1 | 1 | 1 | 1 | 1 | 1 | 1 | 1 | 1 | 1
Lu-169m |  | 5 | 1 | 1 | 1 | 0.99999 | 1 | 1 | . | . | . | . | . | 1 | 1 | 1 | 1 | 1
Lu-170 |  | 5 | 1 | 1 | 1 | 0.99996 | 1 | 1 | 1 | 1 | 1 | 1 | 1 | 1 | 1 | 1 | 1 | 1
Lu-171 |  | 5 | 1 | 1 | 1 | 0.99998 | 1 | 1 | 1 | 1 | 1 | 1 | 1 | 1 | 1 | 1 | 1 | 1
Lu-171m |  | 5 | 1 | 1 | 1 | 0.99999 | 1 | 1 | . | . | . | . | . | 1 | 1 | 1 | 1 | 1
Lu-172 |  | 5 | 1 | 1 | 1 | 0.99997 | 1 | 1 | 1 | 1 | 1 | 1 | 1 | 1 | 1 | 1 | 1 | 1
Lu-172m |  | 5 | 1 | 1 | 1 | 0.99999 | 1 | 1 | . | . | . | . | . | 1 | 1 | 1 | 1 | 1
Lu-173 |  | 5 | 1 | 1 | 1 | 0.99999 | 1 | 1 | 1 | 1 | 1 | 1 | 1 | 1 | 1 | 1 | 1 | 1
Lu-174 |  | 5 | 1 | 1 | 1 | 0.99998 | 1 | 1 | 1 | 1 | 1 | 1 | 1 | 1 | 1 | 1 | 1 | 1
Lu-174m |  | 5 | 1 | 1 | 1 | 0.99999 | 1 | 1 | 1 | 1 | 1 | 1 | 1 | 1 | 1 | 1 | 1 | 1
Lu-176 |  | 5 | 1 | 1 | 1 | 0.99998 | 1 | 1 | 1 | 1 | 1 | 1 | 1 | 1 | 1 | 1 | 1 | 1
Lu-176m |  | 5 | 1 | 1 | 1 | 0.99999 | 1 | 1 | 1 | 1 | 1 | 1 | 1 | 1 | 1 | 1 | 1 | 1
Lu-177 |  | 5 | 1 | 1 | 1 | 0.99998 | 1 | 1 | 1 | 1 | 1 | 1 | 1 | 1 | 1 | 1 | 1 | 1
Lu-177m |  | 5 | 1 | 1 | 1 | 0.99998 | 1 | 1 | 1 | 1 | 1 | 1 | 1 | 1 | 1 | 1 | 1 | 1
Lu-178 |  | 5 | 1 | 1 | 1 | 0.99997 | 1 | 1 | 1 | 1 | 1 | 1 | 1 | 1 | 1 | 1 | 1 | 1
Lu-178m |  | 5 | 1 | 1 | 1 | 0.99998 | 1 | 1 | 1 | 1 | 1 | 1 | 1 | 1 | 1 | 1 | 1 | 1
Lu-179 |  | 5 | 1 | 1 | 1 | 0.99998 | 1 | 1 | 1 | 1 | 1 | 1 | 1 | 1 | 1 | 1 | 1 | 1
Lu-180 |  | 5 | 1 | 1 | 1 | 0.99997 | 1 | 1 | . | . | . | . | . | 1 | 1 | 1 | 1 | 1
Lu-181 |  | 5 | 1 | 1 | 1 | 0.99998 | 1 | 1 | . | . | . | . | . | 1 | 1 | 1 | 1 | 1
Mg-27 |  | 5 | 1 | 1 | 1 | 0.99997 | 1 | 1 | . | . | . | . | . | 1 | 1 | 1 | 1 | 1
Mg-28 |  | 5 | 1 | 1 | 1 | 0.99997 | 1 | 1 | 1 | 1 | 1 | 1 | 1 | 1 | 1 | 1 | 1 | 1
Mn-50m |  | 5 | 1 | 1 | 1 | 0.99997 | 1 | 1 | . | . | . | . | . | 1 | 1 | 1 | 1 | 1
Mn-51 |  | 5 | 1 | 1 | 1 | 0.99997 | 1 | 1 | 1 | 1 | 1 | 1 | 1 | 1 | 1 | 1 | 1 | 1
Mn-52 |  | 5 | 1 | 1 | 1 | 0.99997 | 1 | 1 | 1 | 1 | 1 | 1 | 1 | 1 | 1 | 1 | 1 | 1
Mn-52m |  | 5 | 1 | 1 | 1 | 0.99996 | 1 | 1 | 1 | 1 | 1 | 1 | 1 | 1 | 1 | 1 | 1 | 1
Mn-53 |  | 5 | 1 | 1 | 1 | 0.99999 | 1 | 1 | . | . | . | . | . | 1 | 1 | 1 | 1 | 1
Mn-54 |  | 5 | 1 | 1 | 1 | 0.99997 | 1 | 1 | 1 | 1 | 1 | 1 | 1 | 1 | 1 | 1 | 1 | 1
Mn-56 |  | 5 | 1 | 1 | 1 | 0.99997 | 1 | 1 | 1 | 1 | 1 | 1 | 1 | 1 | 1 | 1 | 1 | 1
Mn-57 |  | 5 | 1 | 1 | 1 | 0.99998 | 1 | 1 | . | . | . | . | . | 1 | 1 | 1 | 1 | 1
Mn-58m |  | 5 | 1 | 1 | 1 | 0.99996 | 1 | 1 | . | . | . | . | . | 1 | 1 | 1 | 1 | 1
Mo-101 |  | 5 | 1 | 1 | 1 | 0.99997 | 1 | 1 | 1 | 1 | 1 | 1 | 1 | 1 | 1 | 1 | 1 | 1
Mo-102 |  | 5 | 1 | 1 | 1 | 0.99998 | 1 | 1 | . | . | . | . | . | 1 | 1 | 1 | 1 | 1
Mo-89 |  | 5 | 1 | 1 | 1 | 0.99997 | 1 | 1 | . | . | . | . | . | 1 | 1 | 1 | 1 | 1
Mo-90 |  | 5 | 1 | 1 | 1 | 0.99998 | 1 | 1 | 1 | 1 | 1 | 1 | 1 | 1 | 1 | 1 | 1 | 1
Mo-91 |  | 5 | 1 | 1 | 1 | 0.99998 | 1 | 1 | . | . | . | . | . | 1 | 1 | 1 | 1 | 1
Mo-91m |  | 5 | 1 | 1 | 1 | 0.99997 | 1 | 1 | . | . | . | . | . | 1 | 1 | 1 | 1 | 1
Mo-93 |  | 5 | 1 | 1 | 1 | 0.99999 | 1 | 1 | 1 | 1 | 1 | 1 | 1 | 1 | 1 | 1 | 1 | 1
Mo-93m |  | 5 | 1 | 1 | 1 | 0.99997 | 1 | 1 | 1 | 1 | 1 | 1 | 1 | 1 | 1 | 1 | 1 | 1
Mo-99 |  | 5 | 1 | 1 | 1 | 0.99997 | 1 | 1 | 1 | 1 | 1 | 1 | 1 | 1 | 1 | 1 | 1 | 1
N-13 |  | 5 | 1 | 1 | 1 | 0.99998 | 1 | 1 | 1 | 1 | 1 | 1 | 1 | 1 | 1 | 1 | 1 | 1
N-16 |  | 5 | 1 | 1 | 1 | 0.99995 | 1 | 1 | . | . | . | . | . | 1 | 1 | 1 | 1 | 1
Na-22 |  | 5 | 1 | 1 | 1 | 0.99996 | 1 | 1 | 1 | 1 | 1 | 1 | 1 | 1 | 1 | 1 | 1 | 1
Na-24 |  | 5 | 1 | 1 | 1 | 0.99996 | 1 | 1 | 1 | 1 | 1 | 1 | 1 | 1 | 1 | 1 | 1 | 1
Nb-87 |  | 5 | 1 | 1 | 1 | 0.99998 | 1 | 1 | . | . | . | . | . | 1 | 1 | 1 | 1 | 1
Nb-88 |  | 5 | 1 | 1 | 1 | 0.99997 | 1 | 1 | 1 | 1 | 1 | 1 | 1 | 1 | 1 | 1 | 1 | 1
Nb-88m |  | 5 | 1 | 1 | 1 | 0.99997 | 1 | 1 | . | . | . | . | . | 1 | 1 | 1 | 1 | 1
Nb-89 |  | 5 | 1 | 1 | 1 | 0.99996 | 1 | 1 | . | . | . | . | . | 1 | 1 | 1 | 1 | 1
Nb-89m |  | 5 | 1 | 1 | 1 | 0.99997 | 1 | 1 | . | . | . | . | . | 1 | 1 | 1 | 1 | 1
Nb-90 |  | 5 | 1 | 1 | 1 | 0.99996 | 1 | 1 | 1 | 1 | 1 | 1 | 1 | 1 | 1 | 1 | 1 | 1
Nb-91 |  | 5 | 1 | 1 | 1 | 0.99999 | 1 | 1 | . | . | . | . | . | 1 | 1 | 1 | 1 | 1
Nb-91m |  | 5 | 1 | 1 | 1 | 0.99999 | 1 | 1 | . | . | . | . | . | 1 | 1 | 1 | 1 | 1
Nb-92 |  | 5 | 1 | 1 | 1 | 0.99997 | 1 | 1 | . | . | . | . | . | 1 | 1 | 1 | 1 | 1
Nb-92m |  | 5 | 1 | 1 | 1 | 0.99997 | 1 | 1 | . | . | . | . | . | 1 | 1 | 1 | 1 | 1
Nb-93m |  | 5 | 1 | 1 | 1 | 0.99999 | 1 | 1 | 1 | 1 | 1 | 1 | 1 | 1 | 1 | 1 | 1 | 1
Nb-94 |  | 5 | 1 | 1 | 1 | 0.99997 | 1 | 1 | 1 | 1 | 1 | 1 | 1 | 1 | 1 | 1 | 1 | 1
Nb-94m |  | 5 | 1 | 1 | 1 | 0.99999 | 1 | 1 | . | . | . | . | . | 1 | 1 | 1 | 1 | 1
Nb-95 |  | 5 | 1 | 1 | 1 | 0.99997 | 1 | 1 | 1 | 1 | 1 | 1 | 1 | 1 | 1 | 1 | 1 | 1
Nb-95m |  | 5 | 1 | 1 | 1 | 0.99999 | 1 | 1 | 1 | 1 | 1 | 1 | 1 | 1 | 1 | 1 | 1 | 1
Nb-96 |  | 5 | 1 | 1 | 1 | 0.99997 | 1 | 1 | 1 | 1 | 1 | 1 | 1 | 1 | 1 | 1 | 1 | 1
Nb-97 |  | 5 | 1 | 1 | 1 | 0.99997 | 1 | 1 | 1 | 1 | 1 | 1 | 1 | 1 | 1 | 1 | 1 | 1
Nb-98m |  | 5 | 1 | 1 | 1 | 0.99997 | 1 | 1 | . | . | . | . | . | 1 | 1 | 1 | 1 | 1
Nb-99 |  | 5 | 1 | 1 | 1 | 0.99998 | 1 | 1 | . | . | . | . | . | 1 | 1 | 1 | 1 | 1
Nb-99m |  | 5 | 1 | 1 | 1 | 0.99996 | 1 | 1 | . | . | . | . | . | 1 | 1 | 1 | 1 | 1
Nd-134 |  | 5 | 1 | 1 | 1 | 0.99998 | 1 | 1 | . | . | . | . | . | 1 | 1 | 1 | 1 | 1
Nd-135 |  | 5 | 1 | 1 | 1 | 0.99998 | 1 | 1 | . | . | . | . | . | 1 | 1 | 1 | 1 | 1
Nd-136 |  | 5 | 1 | 1 | 1 | 0.99998 | 1 | 1 | 1 | 1 | 1 | 1 | 1 | 1 | 1 | 1 | 1 | 1
Nd-137 |  | 5 | 1 | 1 | 1 | 0.99997 | 1 | 1 | . | . | . | . | . | 1 | 1 | 1 | 1 | 1
Nd-138 |  | 5 | 1 | 1 | 1 | 0.99999 | 1 | 1 | 1 | 1 | 1 | 1 | 1 | 1 | 1 | 1 | 1 | 1
Nd-139 |  | 5 | 1 | 1 | 1 | 0.99998 | 1 | 1 | 1 | 1 | 1 | 1 | 1 | 1 | 1 | 1 | 1 | 1
Nd-139m |  | 5 | 1 | 1 | 1 | 0.99997 | 1 | 1 | 1 | 1 | 1 | 1 | 1 | 1 | 1 | 1 | 1 | 1
Nd-140 |  | 5 | 1 | 1 | 1 | 0.99999 | 1 | 1 | . | . | . | . | . | 1 | 1 | 1 | 1 | 1
Nd-141 |  | 5 | 1 | 1 | 1 | 0.99999 | 1 | 1 | 1 | 1 | 1 | 1 | 1 | 1 | 1 | 1 | 1 | 1
Nd-141m |  | 5 | 1 | 1 | 1 | 0.99997 | 1 | 1 | 1 | 1 | 1 | 1 | 1 | 1 | 1 | 1 | 1 | 1
Nd-144 |  | 5 | 1 | 1 | 1 | 0.99998 | 1 | 1 | . | . | . | . | . | 1 | 1 | 1 | 1 | 1
Nd-147 |  | 5 | 1 | 1 | 1 | 0.99998 | 1 | 1 | 1 | 1 | 1 | 1 | 1 | 1 | 1 | 1 | 1 | 1
Nd-149 |  | 5 | 1 | 1 | 1 | 0.99998 | 1 | 1 | 1 | 1 | 1 | 1 | 1 | 1 | 1 | 1 | 1 | 1
Nd-151 |  | 5 | 1 | 1 | 1 | 0.99997 | 1 | 1 | 1 | 1 | 1 | 1 | 1 | 1 | 1 | 1 | 1 | 1
Nd-152 |  | 5 | 1 | 1 | 1 | 0.99998 | 1 | 1 | . | . | . | . | . | 1 | 1 | 1 | 1 | 1
Ne-19 |  | 5 | 1 | 1 | 1 | 0.99997 | 1 | 1 | 1 | 1 | 1 | 1 | 1 | 1 | 1 | 1 | 1 | 1
Ne-24 |  | 5 | 1 | 1 | 1 | 0.99997 | 1 | 1 | . | . | . | . | . | 1 | 1 | 1 | 1 | 1
Ni-56 |  | 5 | 1 | 1 | 1 | 0.99997 | 1 | 1 | 1 | 1 | 1 | 1 | 1 | 1 | 1 | 1 | 1 | 1
Ni-57 |  | 5 | 1 | 1 | 1 | 0.99996 | 1 | 1 | 1 | 1 | 1 | 1 | 1 | 1 | 1 | 1 | 1 | 1
Ni-59 |  | 5 | 1 | 1 | 1 | 0.99999 | 1 | 1 | . | . | . | . | . | 1 | 1 | 1 | 1 | 1
Ni-63 |  | 5 | 1 | 1 | 1 | 0.99998 | 1 | 1 | . | . | . | . | . | 1 | 1 | 1 | 1 | 1
Ni-65 |  | 5 | 1 | 1 | 1 | 0.99996 | 1 | 1 | 1 | 1 | 1 | 1 | 1 | 1 | 1 | 1 | 1 | 1
Ni-66 |  | 5 | 1 | 1 | 1 | 0.99998 | 1 | 1 | 1 | 1 | 1 | 1 | 1 | 1 | 1 | 1 | 1 | 1
Np-232 |  | 5 | 1 | 1 | 1 | 0.99997 | 1 | 1 | 1 | 1 | 1 | 1 | 1 | 1 | 1 | 1 | 1 | 1
Np-233 |  | 5 | 1 | 1 | 1 | 0.99999 | 1 | 1 | 1 | 1 | 1 | 1 | 1 | 1 | 1 | 1 | 1 | 1
Np-234 |  | 5 | 1 | 1 | 1 | 0.99997 | 1 | 1 | 1 | 1 | 1 | 1 | 1 | 1 | 1 | 1 | 1 | 1
Np-235 |  | 5 | 1 | 1 | 1 | 0.99999 | 1 | 1 | 1 | 1 | 1 | 1 | 1 | 1 | 1 | 1 | 1 | 1
Np-236 |  | 5 | 1 | 1 | 1 | 0.99999 | 1 | 1 | . | . | . | . | . | 1 | 1 | 1 | 1 | 1
Np-236m |  | 5 | 1 | 1 | 1 | 0.99999 | 1 | 1 | . | . | . | . | . | 1 | 1 | 1 | 1 | 1
Np-237 | SE | 5 | 1 | 1 | 1 | 0.99999 | 1 | 1 | 1 | 1 | 1 | 1 | 1 | 1 | 1 | 1 | 1 | 1
Np-238 |  | 5 | 1 | 1 | 1 | 0.99997 | 1 | 1 | 1 | 1 | 1 | 1 | 1 | 1 | 1 | 1 | 1 | 1
Np-239 |  | 5 | 1 | 1 | 1 | 0.99999 | 1 | 1 | 1 | 1 | 1 | 1 | 1 | 1 | 1 | 1 | 1 | 1
Np-240 |  | 5 | 1 | 1 | 1 | 0.99998 | 1 | 1 | 1 | 1 | 1 | 1 | 1 | 1 | 1 | 1 | 1 | 1
Np-240m |  | 5 | 1 | 1 | 1 | 0.99998 | 1 | 1 | 1 | 1 | 1 | 1 | 1 | 1 | 1 | 1 | 1 | 1
Np-241 |  | 5 | 1 | 1 | 1 | 0.99999 | 1 | 1 | . | . | . | . | . | 1 | 1 | 1 | 1 | 1
Np-242 |  | 5 | 1 | 1 | 1 | 0.99997 | 1 | 1 | . | . | . | . | . | 1 | 1 | 1 | 1 | 1
Np-242m |  | 5 | 1 | 1 | 1 | 0.99998 | 1 | 1 | . | . | . | . | . | 1 | 1 | 1 | 1 | 1
O-14 |  | 5 | 1 | 1 | 1 | 0.99996 | 1 | 1 | . | . | . | . | . | 1 | 1 | 1 | 1 | 1
O-15 |  | 5 | 1 | 1 | 1 | 0.99998 | 1 | 1 | 1 | 1 | 1 | 1 | 1 | 1 | 1 | 1 | 1 | 1
O-19 |  | 5 | 1 | 1 | 1 | 0.99997 | 1 | 1 | . | . | . | . | . | 1 | 1 | 1 | 1 | 1
Os-180 |  | 5 | 1 | 1 | 1 | 0.99999 | 1 | 1 | 1 | 1 | 1 | 1 | 1 | 1 | 1 | 1 | 1 | 1
Os-181 |  | 5 | 1 | 1 | 1 | 0.99997 | 1 | 1 | 1 | 1 | 1 | 1 | 1 | 1 | 1 | 1 | 1 | 1
Os-182 |  | 5 | 1 | 1 | 1 | 0.99998 | 1 | 1 | 1 | 1 | 1 | 1 | 1 | 1 | 1 | 1 | 1 | 1
Os-183 |  | 5 | 1 | 1 | 1 | 0.99998 | 1 | 1 | . | . | . | . | . | 1 | 1 | 1 | 1 | 1
Os-183m |  | 5 | 1 | 1 | 1 | 0.99997 | 1 | 1 | . | . | . | . | . | 1 | 1 | 1 | 1 | 1
Os-185 |  | 5 | 1 | 1 | 1 | 0.99997 | 1 | 1 | 1 | 1 | 1 | 1 | 1 | 1 | 1 | 1 | 1 | 1
Os-186 |  | 5 | 1 | 1 | 1 | 0.99998 | 1 | 1 | . | . | . | . | . | 1 | 1 | 1 | 1 | 1
Os-189m |  | 5 | 1 | 1 | 1 | 0.99999 | 1 | 1 | 1 | 1 | 1 | 1 | 1 | 1 | 1 | 1 | 1 | 1
Os-190m |  | 5 | 1 | 1 | 1 | 0.99997 | 1 | 1 | 1 | 1 | 1 | 1 | 1 | 1 | 1 | 1 | 1 | 1
Os-191 |  | 5 | 1 | 1 | 1 | 0.99999 | 1 | 1 | 1 | 1 | 1 | 1 | 1 | 1 | 1 | 1 | 1 | 1
Os-191m |  | 5 | 1 | 1 | 1 | 0.99999 | 1 | 1 | 1 | 1 | 1 | 1 | 1 | 1 | 1 | 1 | 1 | 1
Os-193 |  | 5 | 1 | 1 | 1 | 0.99998 | 1 | 1 | 1 | 1 | 1 | 1 | 1 | 1 | 1 | 1 | 1 | 1
Os-194 |  | 5 | 1 | 1 | 1 | 0.99999 | 1 | 1 | 1 | 1 | 1 | 1 | 1 | 1 | 1 | 1 | 1 | 1
Os-196 |  | 5 | 1 | 1 | 1 | 0.99998 | 1 | 1 | . | . | . | . | . | 1 | 1 | 1 | 1 | 1
P-30 |  | 5 | 1 | 1 | 1 | 0.99996 | 1 | 1 | 1 | 1 | 1 | 1 | 1 | 1 | 1 | 1 | 1 | 1
P-32 |  | 5 | 1 | 1 | 1 | 0.99998 | 1 | 1 | 1 | 1 | 1 | 1 | 1 | 1 | 1 | 1 | 1 | 1
P-33 |  | 5 | 1 | 1 | 1 | 0.99998 | 1 | 1 | 1 | 1 | 1 | 1 | 1 | 1 | 1 | 1 | 1 | 1
Pa-227 |  | 5 | 1 | 1 | 1 | 0.99999 | 1 | 1 | 1 | 1 | 1 | 1 | 1 | 1 | 1 | 1 | 1 | 1
Pa-228 |  | 5 | 1 | 1 | 1 | 0.99997 | 1 | 1 | 1 | 1 | 1 | 1 | 1 | 1 | 1 | 1 | 1 | 1
Pa-229 |  | 5 | 1 | 1 | 1 | 0.99999 | 1 | 1 | . | . | . | . | . | 1 | 1 | 1 | 1 | 1
Pa-230 |  | 5 | 1 | 1 | 1 | 0.99998 | 1 | 1 | 1 | 1 | 1 | 1 | 1 | 1 | 1 | 1 | 1 | 1
Pa-231 |  | 5 | 1 | 1 | 1 | 0.99999 | 1 | 1 | 1 | 1 | 1 | 1 | 1 | 1 | 1 | 1 | 1 | 1
Pa-232 |  | 5 | 1 | 1 | 1 | 0.99997 | 1 | 1 | 1 | 1 | 1 | 1 | 1 | 1 | 1 | 1 | 1 | 1
Pa-233 | SE | 5 | 1 | 1 | 1 | 0.99998 | 1 | 1 | 1 | 1 | 1 | 1 | 1 | 1 | 1 | 1 | 1 | 1
Pa-234 |  | 5 | 1 | 1 | 1 | 0.99997 | 1 | 1 | 1 | 1 | 1 | 1 | 1 | 1 | 1 | 1 | 1 | 1
Pa-234m |  | 5 | 1 | 1 | 1 | 0.99997 | 1 | 1 | 1 | 1 | 1 | 1 | 1 | 1 | 1 | 1 | 1 | 1
Pa-235 |  | 5 | 1 | 1 | 1 | 0.99999 | 1 | 1 | . | . | . | . | . | 1 | 1 | 1 | 1 | 1
Pa-236 |  | 5 | 1 | 1 | 1 | 0.99997 | 1 | 1 | . | . | . | . | . | 1 | 1 | 1 | 1 | 1
Pa-237 |  | 5 | 1 | 1 | 1 | 0.99997 | 1 | 1 | . | . | . | . | . | 1 | 1 | 1 | 1 | 1
Pb-194 |  | 5 | 1 | 1 | 1 | 0.99997 | 1 | 1 | . | . | . | . | . | 1 | 1 | 1 | 1 | 1
Pb-195m |  | 5 | 1 | 1 | 1 | 0.99997 | 1 | 1 | 1 | 1 | 1 | 1 | 1 | 1 | 1 | 1 | 1 | 1
Pb-196 |  | 5 | 1 | 1 | 1 | 0.99998 | 1 | 1 | . | . | . | . | . | 1 | 1 | 1 | 1 | 1
Pb-197 |  | 5 | 1 | 1 | 1 | 0.99997 | 1 | 1 | . | . | . | . | . | 1 | 1 | 1 | 1 | 1
Pb-197m |  | 5 | 1 | 1 | 1 | 0.99997 | 1 | 1 | . | . | . | . | . | 1 | 1 | 1 | 1 | 1
Pb-198 |  | 5 | 1 | 1 | 1 | 0.99998 | 1 | 1 | 1 | 1 | 1 | 1 | 1 | 1 | 1 | 1 | 1 | 1
Pb-199 |  | 5 | 1 | 1 | 1 | 0.99997 | 1 | 1 | 1 | 1 | 1 | 1 | 1 | 1 | 1 | 1 | 1 | 1
Pb-200 |  | 5 | 1 | 1 | 1 | 0.99999 | 1 | 1 | 1 | 1 | 1 | 1 | 1 | 1 | 1 | 1 | 1 | 1
Pb-201 |  | 5 | 1 | 1 | 1 | 0.99997 | 1 | 1 | 1 | 1 | 1 | 1 | 1 | 1 | 1 | 1 | 1 | 1
Pb-201m |  | 5 | 1 | 1 | 1 | 0.99998 | 1 | 1 | . | . | . | . | . | 1 | 1 | 1 | 1 | 1
Pb-202 |  | 5 | 1 | 1 | 1 | 0.99999 | 1 | 1 | 1 | 1 | 1 | 1 | 1 | 1 | 1 | 1 | 1 | 1
Pb-202m |  | 5 | 1 | 1 | 1 | 0.99997 | 1 | 1 | 1 | 1 | 1 | 1 | 1 | 1 | 1 | 1 | 1 | 1
Pb-203 |  | 5 | 1 | 1 | 1 | 0.99998 | 1 | 1 | 1 | 1 | 1 | 1 | 1 | 1 | 1 | 1 | 1 | 1
Pb-204m |  | 5 | 1 | 1 | 1 | 0.99997 | 1 | 1 | . | . | . | . | . | 1 | 1 | 1 | 1 | 1
Pb-205 |  | 5 | 1 | 1 | 1 | 0.99999 | 1 | 1 | 1 | 1 | 1 | 1 | 1 | 1 | 1 | 1 | 1 | 1
Pb-209 | SE | 5 | 1 | 1 | 1 | 0.99998 | 1 | 1 | 1 | 1 | 1 | 1 | 1 | 1 | 1 | 1 | 1 | 1
Pb-210 | SE | 5 | 1 | 1 | 1 | 0.99999 | 1 | 1 | 1 | 1 | 1 | 1 | 1 | 1 | 1 | 1 | 1 | 1
Pb-211 |  | 5 | 1 | 1 | 1 | 0.99997 | 1 | 1 | 1 | 1 | 1 | 1 | 1 | 1 | 1 | 1 | 1 | 1
Pb-212 |  | 5 | 1 | 1 | 1 | 0.99998 | 1 | 1 | 1 | 1 | 1 | 1 | 1 | 1 | 1 | 1 | 1 | 1
Pb-214 | SE | 5 | 1 | 1 | 1 | 0.99998 | 1 | 1 | 1 | 1 | 1 | 1 | 1 | 1 | 1 | 1 | 1 | 1
Pd-100 |  | 5 | 1 | 1 | 1 | 0.99999 | 1 | 1 | 1 | 1 | 1 | 1 | 1 | 1 | 1 | 1 | 1 | 1
Pd-101 |  | 5 | 1 | 1 | 1 | 0.99998 | 1 | 1 | 1 | 1 | 1 | 1 | 1 | 1 | 1 | 1 | 1 | 1
Pd-103 |  | 5 | 1 | 1 | 1 | 0.99999 | 1 | 1 | 1 | 1 | 1 | 1 | 1 | 1 | 1 | 1 | 1 | 1
Pd-107 |  | 5 | 1 | 1 | 1 | 0.99998 | 1 | 1 | . | . | . | . | . | 1 | 1 | 1 | 1 | 1
Pd-109 |  | 5 | 1 | 1 | 1 | 0.99999 | 1 | 1 | 1 | 1 | 1 | 1 | 1 | 1 | 1 | 1 | 1 | 1
Pd-109m |  | 5 | 1 | 1 | 1 | 0.99998 | 1 | 1 | . | . | . | . | . | 1 | 1 | 1 | 1 | 1
Pd-111 |  | 5 | 1 | 1 | 1 | 0.99997 | 1 | 1 | . | . | . | . | . | 1 | 1 | 1 | 1 | 1
Pd-112 |  | 5 | 1 | 1 | 1 | 0.99999 | 1 | 1 | . | . | . | . | . | 1 | 1 | 1 | 1 | 1
Pd-114 |  | 5 | 1 | 1 | 1 | 0.99998 | 1 | 1 | . | . | . | . | . | 1 | 1 | 1 | 1 | 1
Pd-96 |  | 5 | 1 | 1 | 1 | 0.99997 | 1 | 1 | . | . | . | . | . | 1 | 1 | 1 | 1 | 1
Pd-97 |  | 5 | 1 | 1 | 1 | 0.99997 | 1 | 1 | . | . | . | . | . | 1 | 1 | 1 | 1 | 1
Pd-98 |  | 5 | 1 | 1 | 1 | 0.99998 | 1 | 1 | . | . | . | . | . | 1 | 1 | 1 | 1 | 1
Pd-99 |  | 5 | 1 | 1 | 1 | 0.99997 | 1 | 1 | . | . | . | . | . | 1 | 1 | 1 | 1 | 1
Pm-136 |  | 5 | 1 | 1 | 1 | 0.99997 | 1 | 1 | . | . | . | . | . | 1 | 1 | 1 | 1 | 1
Pm-137m |  | 5 | 1 | 1 | 1 | 0.99997 | 1 | 1 | . | . | . | . | . | 1 | 1 | 1 | 1 | 1
Pm-139 |  | 5 | 1 | 1 | 1 | 0.99997 | 1 | 1 | . | . | . | . | . | 1 | 1 | 1 | 1 | 1
Pm-140 |  | 5 | 1 | 1 | 1 | 0.99997 | 1 | 1 | . | . | . | . | . | 1 | 1 | 1 | 1 | 1
Pm-140m |  | 5 | 1 | 1 | 1 | 0.99997 | 1 | 1 | . | . | . | . | . | 1 | 1 | 1 | 1 | 1
Pm-141 |  | 5 | 1 | 1 | 1 | 0.99997 | 1 | 1 | 1 | 1 | 1 | 1 | 1 | 1 | 1 | 1 | 1 | 1
Pm-142 |  | 5 | 1 | 1 | 1 | 0.99997 | 1 | 1 | 1 | 1 | 1 | 1 | 1 | 1 | 1 | 1 | 1 | 1
Pm-143 |  | 5 | 1 | 1 | 1 | 0.99998 | 1 | 1 | 1 | 1 | 1 | 1 | 1 | 1 | 1 | 1 | 1 | 1
Pm-144 |  | 5 | 1 | 1 | 1 | 0.99997 | 1 | 1 | 1 | 1 | 1 | 1 | 1 | 1 | 1 | 1 | 1 | 1
Pm-145 |  | 5 | 1 | 1 | 1 | 0.99999 | 1 | 1 | 1 | 1 | 1 | 1 | 1 | 1 | 1 | 1 | 1 | 1
Pm-146 |  | 5 | 1 | 1 | 1 | 0.99997 | 1 | 1 | 1 | 1 | 1 | 1 | 1 | 1 | 1 | 1 | 1 | 1
Pm-147 |  | 5 | 1 | 1 | 1 | 0.99998 | 1 | 1 | 1 | 1 | 1 | 1 | 1 | 1 | 1 | 1 | 1 | 1
Pm-148 |  | 5 | 1 | 1 | 1 | 0.99997 | 1 | 1 | 1 | 1 | 1 | 1 | 1 | 1 | 1 | 1 | 1 | 1
Pm-148m |  | 5 | 1 | 1 | 1 | 0.99997 | 1 | 1 | 1 | 1 | 1 | 1 | 1 | 1 | 1 | 1 | 1 | 1
Pm-149 |  | 5 | 1 | 1 | 1 | 0.99998 | 1 | 1 | 1 | 1 | 1 | 1 | 1 | 1 | 1 | 1 | 1 | 1
Pm-150 |  | 5 | 1 | 1 | 1 | 0.99997 | 1 | 1 | 1 | 1 | 1 | 1 | 1 | 1 | 1 | 1 | 1 | 1
Pm-151 |  | 5 | 1 | 1 | 1 | 0.99998 | 1 | 1 | 1 | 1 | 1 | 1 | 1 | 1 | 1 | 1 | 1 | 1
Pm-152 |  | 5 | 1 | 1 | 1 | 0.99997 | 1 | 1 | . | . | . | . | . | 1 | 1 | 1 | 1 | 1
Pm-152m |  | 5 | 1 | 1 | 1 | 0.99997 | 1 | 1 | . | . | . | . | . | 1 | 1 | 1 | 1 | 1
Pm-153 |  | 5 | 1 | 1 | 1 | 0.99998 | 1 | 1 | . | . | . | . | . | 1 | 1 | 1 | 1 | 1
Pm-154 |  | 5 | 1 | 1 | 1 | 0.99996 | 1 | 1 | . | . | . | . | . | 1 | 1 | 1 | 1 | 1
Pm-154m |  | 5 | 1 | 1 | 1 | 0.99997 | 1 | 1 | . | . | . | . | . | 1 | 1 | 1 | 1 | 1
Po-203 |  | 5 | 1 | 1 | 1 | 0.99997 | 1 | 1 | 1 | 1 | 1 | 1 | 1 | 1 | 1 | 1 | 1 | 1
Po-204 |  | 5 | 1 | 1 | 1 | 0.99997 | 1 | 1 | . | . | . | . | . | 1 | 1 | 1 | 1 | 1
Po-205 |  | 5 | 1 | 1 | 1 | 0.99997 | 1 | 1 | 1 | 1 | 1 | 1 | 1 | 1 | 1 | 1 | 1 | 1
Po-206 |  | 5 | 1 | 1 | 1 | 0.99997 | 1 | 1 | . | . | . | . | . | 1 | 1 | 1 | 1 | 1
Po-207 |  | 5 | 1 | 1 | 1 | 0.99997 | 1 | 1 | 1 | 1 | 1 | 1 | 1 | 1 | 1 | 1 | 1 | 1
Po-208 |  | 5 | 1 | 1 | 1 | 0.99998 | 1 | 1 | . | . | . | . | . | 1 | 1 | 1 | 1 | 1
Po-209 |  | 5 | 1 | 1 | 1 | 0.99998 | 1 | 1 | . | . | . | . | . | 1 | 1 | 1 | 1 | 1
Po-210 | SE | 5 | 1 | 1 | 1 | 0.99997 | 1 | 1 | 1 | 1 | 1 | 1 | 1 | 1 | 1 | 1 | 1 | 1
Po-211 |  | 5 | 1 | 1 | 1 | 0.99997 | 1 | 1 | 1 | 1 | 1 | 1 | 1 | 1 | 1 | 1 | 1 | 1
Po-212 |  | 5 | 1 | 1 | 1 | 0.99998 | 1 | 1 | . | . | . | . | . | 1 | 1 | 1 | 1 | 1
Po-212m |  | 5 | 1 | 1 | 1 | 0.99996 | 1 | 1 | . | . | . | . | . | 1 | 1 | 1 | 1 | 1
Po-213 | SE | 5 | 1 | 1 | 1 | 0.99997 | 1 | 1 | . | . | . | . | . | 1 | 1 | 1 | 1 | 1
Po-214 | SE | 5 | 1 | 1 | 1 | 0.99997 | 1 | 1 | 1 | 1 | 1 | 1 | 1 | 1 | 1 | 1 | 1 | 1
Po-215 |  | 5 | 1 | 1 | 1 | 0.99997 | 1 | 1 | 1 | 1 | 1 | 1 | 1 | 1 | 1 | 1 | 1 | 1
Po-216 |  | 5 | 1 | 1 | 1 | 0.99997 | 1 | 1 | 1 | 1 | 1 | 1 | 1 | 1 | 1 | 1 | 1 | 1
Po-218 | SE | 5 | 1 | 1 | 1 | 0.99998 | 1 | 1 | 1 | 1 | 1 | 1 | 1 | 1 | 1 | 1 | 1 | 1
Pr-134 |  | 5 | 1 | 1 | 1 | 0.99997 | 1 | 1 | . | . | . | . | . | 1 | 1 | 1 | 1 | 1
Pr-134m |  | 5 | 1 | 1 | 1 | 0.99997 | 1 | 1 | . | . | . | . | . | 1 | 1 | 1 | 1 | 1
Pr-135 |  | 5 | 1 | 1 | 1 | 0.99998 | 1 | 1 | . | . | . | . | . | 1 | 1 | 1 | 1 | 1
Pr-136 |  | 5 | 1 | 1 | 1 | 0.99997 | 1 | 1 | 1 | 1 | 1 | 1 | 1 | 1 | 1 | 1 | 1 | 1
Pr-137 |  | 5 | 1 | 1 | 1 | 0.99998 | 1 | 1 | 1 | 1 | 1 | 1 | 1 | 1 | 1 | 1 | 1 | 1
Pr-138 |  | 5 | 1 | 1 | 1 | 0.99998 | 1 | 1 | 1 | 1 | 1 | 1 | 1 | 1 | 1 | 1 | 1 | 1
Pr-138m |  | 5 | 1 | 1 | 1 | 0.99997 | 1 | 1 | 1 | 1 | 1 | 1 | 1 | 1 | 1 | 1 | 1 | 1
Pr-139 |  | 5 | 1 | 1 | 1 | 0.99999 | 1 | 1 | 1 | 1 | 1 | 1 | 1 | 1 | 1 | 1 | 1 | 1
Pr-140 |  | 5 | 1 | 1 | 1 | 0.99999 | 1 | 1 | . | . | . | . | . | 1 | 1 | 1 | 1 | 1
Pr-142 |  | 5 | 1 | 1 | 1 | 0.99996 | 1 | 1 | 1 | 1 | 1 | 1 | 1 | 1 | 1 | 1 | 1 | 1
Pr-142m |  | 5 | 1 | 1 | 1 | 0.99999 | 1 | 1 | . | . | . | . | . | 1 | 1 | 1 | 1 | 1
Pr-143 |  | 5 | 1 | 1 | 1 | 0.99997 | 1 | 1 | 1 | 1 | 1 | 1 | 1 | 1 | 1 | 1 | 1 | 1
Pr-144 |  | 5 | 1 | 1 | 1 | 0.99996 | 1 | 1 | 1 | 1 | 1 | 1 | 1 | 1 | 1 | 1 | 1 | 1
Pr-144m |  | 5 | 1 | 1 | 1 | 0.99999 | 1 | 1 | 1 | 1 | 1 | 1 | 1 | 1 | 1 | 1 | 1 | 1
Pr-145 |  | 5 | 1 | 1 | 1 | 0.99997 | 1 | 1 | 1 | 1 | 1 | 1 | 1 | 1 | 1 | 1 | 1 | 1
Pr-146 |  | 5 | 1 | 1 | 1 | 0.99996 | 1 | 1 | . | . | . | . | . | 1 | 1 | 1 | 1 | 1
Pr-147 |  | 5 | 1 | 1 | 1 | 0.99998 | 1 | 1 | 1 | 1 | 1 | 1 | 1 | 1 | 1 | 1 | 1 | 1
Pr-148 |  | 5 | 1 | 1 | 1 | 0.99997 | 1 | 1 | . | . | . | . | . | 1 | 1 | 1 | 1 | 1
Pr-148m |  | 5 | 1 | 1 | 1 | 0.99997 | 1 | 1 | . | . | . | . | . | 1 | 1 | 1 | 1 | 1
Pt-184 |  | 5 | 1 | 1 | 1 | 0.99998 | 1 | 1 | . | . | . | . | . | 1 | 1 | 1 | 1 | 1
Pt-186 |  | 5 | 1 | 1 | 1 | 0.99998 | 1 | 1 | 1 | 1 | 1 | 1 | 1 | 1 | 1 | 1 | 1 | 1
Pt-187 |  | 5 | 1 | 1 | 1 | 0.99998 | 1 | 1 | . | . | . | . | . | 1 | 1 | 1 | 1 | 1
Pt-188 |  | 5 | 1 | 1 | 1 | 0.99998 | 1 | 1 | 1 | 1 | 1 | 1 | 1 | 1 | 1 | 1 | 1 | 1
Pt-189 |  | 5 | 1 | 1 | 1 | 0.99998 | 1 | 1 | 1 | 1 | 1 | 1 | 1 | 1 | 1 | 1 | 1 | 1
Pt-190 |  | 5 | 1 | 1 | 1 | 0.99998 | 1 | 1 | . | . | . | . | . | 1 | 1 | 1 | 1 | 1
Pt-191 |  | 5 | 1 | 1 | 1 | 0.99998 | 1 | 1 | 1 | 1 | 1 | 1 | 1 | 1 | 1 | 1 | 1 | 1
Pt-193 |  | 5 | 1 | 1 | 1 | 0.99999 | 1 | 1 | 1 | 1 | 1 | 1 | 1 | 1 | 1 | 1 | 1 | 1
Pt-193m |  | 5 | 1 | 1 | 1 | 0.99999 | 1 | 1 | 1 | 1 | 1 | 1 | 1 | 1 | 1 | 1 | 1 | 1
Pt-195m |  | 5 | 1 | 1 | 1 | 0.99999 | 1 | 1 | 1 | 1 | 1 | 1 | 1 | 1 | 1 | 1 | 1 | 1
Pt-197 |  | 5 | 1 | 1 | 1 | 0.99999 | 1 | 1 | 1 | 1 | 1 | 1 | 1 | 1 | 1 | 1 | 1 | 1
Pt-197m |  | 5 | 1 | 1 | 1 | 0.99999 | 1 | 1 | 1 | 1 | 1 | 1 | 1 | 1 | 1 | 1 | 1 | 1
Pt-199 |  | 5 | 1 | 1 | 1 | 0.99997 | 1 | 1 | 1 | 1 | 1 | 1 | 1 | 1 | 1 | 1 | 1 | 1
Pt-200 |  | 5 | 1 | 1 | 1 | 0.99999 | 1 | 1 | 1 | 1 | 1 | 1 | 1 | 1 | 1 | 1 | 1 | 1
Pt-202 |  | 5 | 1 | 1 | 1 | 0.99998 | 1 | 1 | . | . | . | . | . | 1 | 1 | 1 | 1 | 1
Pu-232 |  | 5 | 1 | 1 | 1 | 0.99999 | 1 | 1 | . | . | . | . | . | 1 | 1 | 1 | 1 | 1
Pu-234 |  | 5 | 1 | 1 | 1 | 0.99999 | 1 | 1 | 1 | 1 | 1 | 1 | 1 | 1 | 1 | 1 | 1 | 1
Pu-235 |  | 5 | 1 | 1 | 1 | 0.99999 | 1 | 1 | 1 | 1 | 1 | 1 | 1 | 1 | 1 | 1 | 1 | 1
Pu-236 |  | 5 | 1 | 1 | 1 | 0.99999 | 1 | 1 | 1 | 1 | 1 | 1 | 1 | 1 | 1 | 1 | 1 | 1
Pu-237 |  | 5 | 1 | 1 | 1 | 0.99999 | 1 | 1 | 1 | 1 | 1 | 1 | 1 | 1 | 1 | 1 | 1 | 1
Pu-238 |  | 5 | 1 | 1 | 1 | 0.99999 | 1 | 1 | 1 | 1 | 1 | 1 | 1 | 1 | 1 | 1 | 1 | 1
Pu-239 |  | 5 | 1 | 1 | 1 | 0.99999 | 1 | 1 | 1 | 1 | 1 | 1 | 1 | 1 | 1 | 1 | 1 | 1
Pu-240 |  | 5 | 1 | 1 | 1 | 0.99999 | 1 | 1 | 1 | 1 | 1 | 1 | 1 | 1 | 1 | 1 | 1 | 1
Pu-241 |  | 5 | 1 | 1 | 1 | 0.99999 | 1 | 1 | 1 | 1 | 1 | 1 | 1 | 1 | 1 | 1 | 1 | 1
Pu-242 |  | 5 | 1 | 1 | 1 | 0.99999 | 1 | 1 | 1 | 1 | 1 | 1 | 1 | 1 | 1 | 1 | 1 | 1
Pu-243 |  | 5 | 1 | 1 | 1 | 0.99999 | 1 | 1 | 1 | 1 | 1 | 1 | 1 | 1 | 1 | 1 | 1 | 1
Pu-244 |  | 5 | 1 | 1 | 1 | 0.99998 | 1 | 1 | 1 | 1 | 1 | 1 | 1 | 1 | 1 | 1 | 1 | 1
Pu-245 |  | 5 | 1 | 1 | 1 | 0.99997 | 1 | 1 | 1 | 1 | 1 | 1 | 1 | 1 | 1 | 1 | 1 | 1
Pu-246 |  | 5 | 1 | 1 | 1 | 0.99999 | 1 | 1 | 1 | 1 | 1 | 1 | 1 | 1 | 1 | 1 | 1 | 1
Ra-219 |  | 5 | 1 | 1 | 1 | 0.99998 | 1 | 1 | . | . | . | . | . | 1 | 1 | 1 | 1 | 1
Ra-220 |  | 5 | 1 | 1 | 1 | 0.99997 | 1 | 1 | . | . | . | . | . | 1 | 1 | 1 | 1 | 1
Ra-221 |  | 5 | 1 | 1 | 1 | 0.99999 | 1 | 1 | . | . | . | . | . | 1 | 1 | 1 | 1 | 1
Ra-222 |  | 5 | 1 | 1 | 1 | 0.99997 | 1 | 1 | 1 | 1 | 1 | 1 | 1 | 1 | 1 | 1 | 1 | 1
Ra-223 |  | 5 | 1 | 1 | 1 | 0.99998 | 1 | 1 | 1 | 1 | 1 | 1 | 1 | 1 | 1 | 1 | 1 | 1
Ra-224 |  | 5 | 1 | 1 | 1 | 0.99998 | 1 | 1 | 1 | 1 | 1 | 1 | 1 | 1 | 1 | 1 | 1 | 1
Ra-225 | SE | 5 | 1 | 1 | 1 | 0.99999 | 1 | 1 | 1 | 1 | 1 | 1 | 1 | 1 | 1 | 1 | 1 | 1
Ra-226 | Y | 5 | 1 | 1 | 1 | 0.99998 | 1 | 1 | 1 | 1 | 1 | 1 | 1 | 1 | 1 | 1 | 1 | 1
Ra-227 |  | 5 | 1 | 1 | 1 | 0.99999 | 1 | 1 | 1 | 1 | 1 | 1 | 1 | 1 | 1 | 1 | 1 | 1
Ra-228 |  | 5 | 1 | 1 | 1 | 0.99999 | 1 | 1 | . | . | . | . | . | 1 | 1 | 1 | 1 | 1
Ra-230 |  | 5 | 1 | 1 | 1 | 0.99998 | 1 | 1 | . | . | . | . | . | 1 | 1 | 1 | 1 | 1
Rb-77 |  | 5 | 1 | 1 | 1 | 0.99997 | 1 | 1 | . | . | . | . | . | 1 | 1 | 1 | 1 | 1
Rb-78 |  | 5 | 1 | 1 | 1 | 0.99996 | 1 | 1 | . | . | . | . | . | 1 | 1 | 1 | 1 | 1
Rb-78m |  | 5 | 1 | 1 | 1 | 0.99997 | 1 | 1 | . | . | . | . | . | 1 | 1 | 1 | 1 | 1
Rb-79 |  | 5 | 1 | 1 | 1 | 0.99997 | 1 | 1 | 1 | 1 | 1 | 1 | 1 | 1 | 1 | 1 | 1 | 1
Rb-80 |  | 5 | 1 | 1 | 1 | 0.99997 | 1 | 1 | 1 | 1 | 1 | 1 | 1 | 1 | 1 | 1 | 1 | 1
Rb-81 |  | 5 | 1 | 1 | 1 | 0.99998 | 1 | 1 | 1 | 1 | 1 | 1 | 1 | 1 | 1 | 1 | 1 | 1
Rb-81m |  | 5 | 1 | 1 | 1 | 0.99999 | 1 | 1 | 1 | 1 | 1 | 1 | 1 | 1 | 1 | 1 | 1 | 1
Rb-82 |  | 5 | 1 | 1 | 1 | 0.99997 | 1 | 1 | 1 | 1 | 1 | 1 | 1 | 1 | 1 | 1 | 1 | 1
Rb-82m |  | 5 | 1 | 1 | 1 | 0.99997 | 1 | 1 | 1 | 1 | 1 | 1 | 1 | 1 | 1 | 1 | 1 | 1
Rb-83 |  | 5 | 1 | 1 | 1 | 0.99998 | 1 | 1 | 1 | 1 | 1 | 1 | 1 | 1 | 1 | 1 | 1 | 1
Rb-84 |  | 5 | 1 | 1 | 1 | 0.99997 | 1 | 1 | 1 | 1 | 1 | 1 | 1 | 1 | 1 | 1 | 1 | 1
Rb-84m |  | 5 | 1 | 1 | 1 | 0.99998 | 1 | 1 | . | . | . | . | . | 1 | 1 | 1 | 1 | 1
Rb-86 |  | 5 | 1 | 1 | 1 | 0.99996 | 1 | 1 | 1 | 1 | 1 | 1 | 1 | 1 | 1 | 1 | 1 | 1
Rb-86m |  | 5 | 1 | 1 | 1 | 0.99997 | 1 | 1 | . | . | . | . | . | 1 | 1 | 1 | 1 | 1
Rb-87 |  | 5 | 1 | 1 | 1 | 0.99998 | 1 | 1 | 1 | 1 | 1 | 1 | 1 | 1 | 1 | 1 | 1 | 1
Rb-88 |  | 5 | 1 | 1 | 1 | 0.99996 | 1 | 1 | 1 | 1 | 1 | 1 | 1 | 1 | 1 | 1 | 1 | 1
Rb-89 |  | 5 | 1 | 1 | 1 | 0.99996 | 1 | 1 | 1 | 1 | 1 | 1 | 1 | 1 | 1 | 1 | 1 | 1
Rb-90 |  | 5 | 1 | 1 | 1 | 0.99996 | 1 | 1 | . | . | . | . | . | 1 | 1 | 1 | 1 | 1
Rb-90m |  | 5 | 1 | 1 | 1 | 0.99996 | 1 | 1 | . | . | . | . | . | 1 | 1 | 1 | 1 | 1
Re-178 |  | 5 | 1 | 1 | 1 | 0.99997 | 1 | 1 | 1 | 1 | 1 | 1 | 1 | 1 | 1 | 1 | 1 | 1
Re-179 |  | 5 | 1 | 1 | 1 | 0.99997 | 1 | 1 | . | . | . | . | . | 1 | 1 | 1 | 1 | 1
Re-180 |  | 5 | 1 | 1 | 1 | 0.99997 | 1 | 1 | 1 | 1 | 1 | 1 | 1 | 1 | 1 | 1 | 1 | 1
Re-181 |  | 5 | 1 | 1 | 1 | 0.99998 | 1 | 1 | 1 | 1 | 1 | 1 | 1 | 1 | 1 | 1 | 1 | 1
Re-182 |  | 5 | 1 | 1 | 1 | 0.99997 | 1 | 1 | . | . | . | . | . | 1 | 1 | 1 | 1 | 1
Re-182m |  | 5 | 1 | 1 | 1 | 0.99997 | 1 | 1 | . | . | . | . | . | 1 | 1 | 1 | 1 | 1
Re-183 |  | 5 | 1 | 1 | 1 | 0.99999 | 1 | 1 | . | . | . | . | . | 1 | 1 | 1 | 1 | 1
Re-184 |  | 5 | 1 | 1 | 1 | 0.99997 | 1 | 1 | 1 | 1 | 1 | 1 | 1 | 1 | 1 | 1 | 1 | 1
Re-184m |  | 5 | 1 | 1 | 1 | 0.99998 | 1 | 1 | 1 | 1 | 1 | 1 | 1 | 1 | 1 | 1 | 1 | 1
Re-186 |  | 5 | 1 | 1 | 1 | 0.99999 | 1 | 1 | 1 | 1 | 1 | 1 | 1 | 1 | 1 | 1 | 1 | 1
Re-186m |  | 5 | 1 | 1 | 1 | 0.99999 | 1 | 1 | 1 | 1 | 1 | 1 | 1 | 1 | 1 | 1 | 1 | 1
Re-187 |  | 5 | 1 | 1 | 1 | 0.99998 | 1 | 1 | . | . | . | . | . | 1 | 1 | 1 | 1 | 1
Re-188 |  | 5 | 1 | 1 | 1 | 0.99998 | 1 | 1 | 1 | 1 | 1 | 1 | 1 | 1 | 1 | 1 | 1 | 1
Re-188m |  | 5 | 1 | 1 | 1 | 0.99999 | 1 | 1 | 1 | 1 | 1 | 1 | 1 | 1 | 1 | 1 | 1 | 1
Re-189 |  | 5 | 1 | 1 | 1 | 0.99998 | 1 | 1 | 1 | 1 | 1 | 1 | 1 | 1 | 1 | 1 | 1 | 1
Re-190 |  | 5 | 1 | 1 | 1 | 0.99997 | 1 | 1 | . | . | . | . | . | 1 | 1 | 1 | 1 | 1
Re-190m |  | 5 | 1 | 1 | 1 | 0.99997 | 1 | 1 | . | . | . | . | . | 1 | 1 | 1 | 1 | 1
Rh-100 |  | 5 | 1 | 1 | 1 | 0.99997 | 1 | 1 | 1 | 1 | 1 | 1 | 1 | 1 | 1 | 1 | 1 | 1
Rh-100m |  | 5 | 1 | 1 | 1 | 0.99999 | 1 | 1 | . | . | . | . | . | 1 | 1 | 1 | 1 | 1
Rh-101 |  | 5 | 1 | 1 | 1 | 0.99999 | 1 | 1 | 1 | 1 | 1 | 1 | 1 | 1 | 1 | 1 | 1 | 1
Rh-101m |  | 5 | 1 | 1 | 1 | 0.99998 | 1 | 1 | 1 | 1 | 1 | 1 | 1 | 1 | 1 | 1 | 1 | 1
Rh-102 |  | 5 | 1 | 1 | 1 | 0.99998 | 1 | 1 | 1 | 1 | 1 | 1 | 1 | 1 | 1 | 1 | 1 | 1
Rh-102m |  | 5 | 1 | 1 | 1 | 0.99997 | 1 | 1 | 1 | 1 | 1 | 1 | 1 | 1 | 1 | 1 | 1 | 1
Rh-103m |  | 5 | 1 | 1 | 1 | 0.99999 | 1 | 1 | 1 | 1 | 1 | 1 | 1 | 1 | 1 | 1 | 1 | 1
Rh-104 |  | 5 | 1 | 1 | 1 | 0.99997 | 1 | 1 | . | . | . | . | . | 1 | 1 | 1 | 1 | 1
Rh-104m |  | 5 | 1 | 1 | 1 | 0.99999 | 1 | 1 | . | . | . | . | . | 1 | 1 | 1 | 1 | 1
Rh-105 |  | 5 | 1 | 1 | 1 | 0.99997 | 1 | 1 | 1 | 1 | 1 | 1 | 1 | 1 | 1 | 1 | 1 | 1
Rh-106 |  | 5 | 1 | 1 | 1 | 0.99997 | 1 | 1 | 1 | 1 | 1 | 1 | 1 | 1 | 1 | 1 | 1 | 1
Rh-106m |  | 5 | 1 | 1 | 1 | 0.99997 | 1 | 1 | 1 | 1 | 1 | 1 | 1 | 1 | 1 | 1 | 1 | 1
Rh-107 |  | 5 | 1 | 1 | 1 | 0.99997 | 1 | 1 | 1 | 1 | 1 | 1 | 1 | 1 | 1 | 1 | 1 | 1
Rh-108 |  | 5 | 1 | 1 | 1 | 0.99997 | 1 | 1 | . | . | . | . | . | 1 | 1 | 1 | 1 | 1
Rh-109 |  | 5 | 1 | 1 | 1 | 0.99998 | 1 | 1 | . | . | . | . | . | 1 | 1 | 1 | 1 | 1
Rh-94 |  | 5 | 1 | 1 | 1 | 0.99996 | 1 | 1 | . | . | . | . | . | 1 | 1 | 1 | 1 | 1
Rh-95 |  | 5 | 1 | 1 | 1 | 0.99996 | 1 | 1 | . | . | . | . | . | 1 | 1 | 1 | 1 | 1
Rh-95m |  | 5 | 1 | 1 | 1 | 0.99997 | 1 | 1 | . | . | . | . | . | 1 | 1 | 1 | 1 | 1
Rh-96 |  | 5 | 1 | 1 | 1 | 0.99997 | 1 | 1 | . | . | . | . | . | 1 | 1 | 1 | 1 | 1
Rh-96m |  | 5 | 1 | 1 | 1 | 0.99997 | 1 | 1 | . | . | . | . | . | 1 | 1 | 1 | 1 | 1
Rh-97 |  | 5 | 1 | 1 | 1 | 0.99997 | 1 | 1 | . | . | . | . | . | 1 | 1 | 1 | 1 | 1
Rh-97m |  | 5 | 1 | 1 | 1 | 0.99997 | 1 | 1 | . | . | . | . | . | 1 | 1 | 1 | 1 | 1
Rh-98 |  | 5 | 1 | 1 | 1 | 0.99997 | 1 | 1 | . | . | . | . | . | 1 | 1 | 1 | 1 | 1
Rh-99 |  | 5 | 1 | 1 | 1 | 0.99998 | 1 | 1 | 1 | 1 | 1 | 1 | 1 | 1 | 1 | 1 | 1 | 1
Rh-99m |  | 5 | 1 | 1 | 1 | 0.99998 | 1 | 1 | 1 | 1 | 1 | 1 | 1 | 1 | 1 | 1 | 1 | 1
Rn-207 |  | 5 | 1 | 1 | 1 | 0.99997 | 1 | 1 | . | . | . | . | . | 1 | 1 | 1 | 1 | 1
Rn-209 |  | 5 | 1 | 1 | 1 | 0.99997 | 1 | 1 | . | . | . | . | . | 1 | 1 | 1 | 1 | 1
Rn-210 |  | 5 | 1 | 1 | 1 | 0.99997 | 1 | 1 | . | . | . | . | . | 1 | 1 | 1 | 1 | 1
Rn-211 |  | 5 | 1 | 1 | 1 | 0.99997 | 1 | 1 | . | . | . | . | . | 1 | 1 | 1 | 1 | 1
Rn-212 |  | 5 | 1 | 1 | 1 | 0.99997 | 1 | 1 | . | . | . | . | . | 1 | 1 | 1 | 1 | 1
Rn-215 |  | 5 | 1 | 1 | 1 | 0.99998 | 1 | 1 | . | . | . | . | . | 1 | 1 | 1 | 1 | 1
Rn-216 |  | 5 | 1 | 1 | 1 | 0.99998 | 1 | 1 | . | . | . | . | . | 1 | 1 | 1 | 1 | 1
Rn-217 |  | 5 | 1 | 1 | 1 | 0.99998 | 1 | 1 | . | . | . | . | . | 1 | 1 | 1 | 1 | 1
Rn-218 | SE | 5 | 1 | 1 | 1 | 0.99997 | 1 | 1 | 1 | 1 | 1 | 1 | 1 | 1 | 1 | 1 | 1 | 1
Rn-219 |  | 5 | 1 | 1 | 1 | 0.99997 | 1 | 1 | 1 | 1 | 1 | 1 | 1 | 1 | 1 | 1 | 1 | 1
Rn-220 |  | 5 | 1 | 1 | 1 | 0.99997 | 1 | 1 | 1 | 1 | 1 | 1 | 1 | 1 | 1 | 1 | 1 | 1
Rn-222 | Y | 5 | 1 | 1 | 1 | 0.99997 | 1 | 1 | 1 | 1 | 1 | 1 | 1 | 1 | 1 | 1 | 1 | 1
Rn-223 |  | 5 | 1 | 1 | 1 | 0.99998 | 1 | 1 | . | . | . | . | . | 1 | 1 | 1 | 1 | 1
Ru-103 |  | 5 | 1 | 1 | 1 | 0.99997 | 1 | 1 | 1 | 1 | 1 | 1 | 1 | 1 | 1 | 1 | 1 | 1
Ru-105 |  | 5 | 1 | 1 | 1 | 0.99997 | 1 | 1 | 1 | 1 | 1 | 1 | 1 | 1 | 1 | 1 | 1 | 1
Ru-106 |  | 5 | 1 | 1 | 1 | 0.99998 | 1 | 1 | . | . | . | . | . | 1 | 1 | 1 | 1 | 1
Ru-107 |  | 5 | 1 | 1 | 1 | 0.99997 | 1 | 1 | . | . | . | . | . | 1 | 1 | 1 | 1 | 1
Ru-108 |  | 5 | 1 | 1 | 1 | 0.99998 | 1 | 1 | . | . | . | . | . | 1 | 1 | 1 | 1 | 1
Ru-92 |  | 5 | 1 | 1 | 1 | 0.99998 | 1 | 1 | . | . | . | . | . | 1 | 1 | 1 | 1 | 1
Ru-94 |  | 5 | 1 | 1 | 1 | 0.99998 | 1 | 1 | 1 | 1 | 1 | 1 | 1 | 1 | 1 | 1 | 1 | 1
Ru-95 |  | 5 | 1 | 1 | 1 | 0.99997 | 1 | 1 | . | . | . | . | . | 1 | 1 | 1 | 1 | 1
Ru-97 |  | 5 | 1 | 1 | 1 | 0.99999 | 1 | 1 | 1 | 1 | 1 | 1 | 1 | 1 | 1 | 1 | 1 | 1
S-35 |  | 5 | 1 | 1 | 1 | 0.99998 | 1 | 1 | 1 | 1 | 1 | 1 | 1 | 1 | 1 | 1 | 1 | 1
S-37 |  | 5 | 1 | 1 | 1 | 0.99995 | 1 | 1 | . | . | . | . | . | 1 | 1 | 1 | 1 | 1
S-38 |  | 5 | 1 | 1 | 1 | 0.99996 | 1 | 1 | . | . | . | . | . | 1 | 1 | 1 | 1 | 1
Sb-111 |  | 5 | 1 | 1 | 1 | 0.99997 | 1 | 1 | . | . | . | . | . | 1 | 1 | 1 | 1 | 1
Sb-113 |  | 5 | 1 | 1 | 1 | 0.99997 | 1 | 1 | . | . | . | . | . | 1 | 1 | 1 | 1 | 1
Sb-114 |  | 5 | 1 | 1 | 1 | 0.99996 | 1 | 1 | . | . | . | . | . | 1 | 1 | 1 | 1 | 1
Sb-115 |  | 5 | 1 | 1 | 1 | 0.99997 | 1 | 1 | 1 | 1 | 1 | 1 | 1 | 1 | 1 | 1 | 1 | 1
Sb-116 |  | 5 | 1 | 1 | 1 | 0.99996 | 1 | 1 | 1 | 1 | 1 | 1 | 1 | 1 | 1 | 1 | 1 | 1
Sb-116m |  | 5 | 1 | 1 | 1 | 0.99997 | 1 | 1 | 1 | 1 | 1 | 1 | 1 | 1 | 1 | 1 | 1 | 1
Sb-117 |  | 5 | 1 | 1 | 1 | 0.99999 | 1 | 1 | 1 | 1 | 1 | 1 | 1 | 1 | 1 | 1 | 1 | 1
Sb-118 |  | 5 | 1 | 1 | 1 | 0.99998 | 1 | 1 | . | . | . | . | . | 1 | 1 | 1 | 1 | 1
Sb-118m |  | 5 | 1 | 1 | 1 | 0.99997 | 1 | 1 | 1 | 1 | 1 | 1 | 1 | 1 | 1 | 1 | 1 | 1
Sb-119 |  | 5 | 1 | 1 | 1 | 0.99999 | 1 | 1 | 1 | 1 | 1 | 1 | 1 | 1 | 1 | 1 | 1 | 1
Sb-120 |  | 5 | 1 | 1 | 1 | 0.99999 | 1 | 1 | . | . | . | . | . | 1 | 1 | 1 | 1 | 1
Sb-120m |  | 5 | 1 | 1 | 1 | 0.99997 | 1 | 1 | . | . | . | . | . | 1 | 1 | 1 | 1 | 1
Sb-122 |  | 5 | 1 | 1 | 1 | 0.99997 | 1 | 1 | 1 | 1 | 1 | 1 | 1 | 1 | 1 | 1 | 1 | 1
Sb-122m |  | 5 | 1 | 1 | 1 | 0.99999 | 1 | 1 | . | . | . | . | . | 1 | 1 | 1 | 1 | 1
Sb-124 |  | 5 | 1 | 1 | 1 | 0.99997 | 1 | 1 | 1 | 1 | 1 | 1 | 1 | 1 | 1 | 1 | 1 | 1
Sb-124m |  | 5 | 1 | 1 | 1 | 0.99997 | 1 | 1 | 1 | 1 | 1 | 1 | 1 | 1 | 1 | 1 | 1 | 1
Sb-124n |  | 5 | 1 | 1 | 1 | 0.99999 | 1 | 1 | 1 | 1 | 1 | 1 | 1 | 1 | 1 | 1 | 1 | 1
Sb-125 |  | 5 | 1 | 1 | 1 | 0.99998 | 1 | 1 | 1 | 1 | 1 | 1 | 1 | 1 | 1 | 1 | 1 | 1
Sb-126 |  | 5 | 1 | 1 | 1 | 0.99997 | 1 | 1 | 1 | 1 | 1 | 1 | 1 | 1 | 1 | 1 | 1 | 1
Sb-126m |  | 5 | 1 | 1 | 1 | 0.99997 | 1 | 1 | 1 | 1 | 1 | 1 | 1 | 1 | 1 | 1 | 1 | 1
Sb-127 |  | 5 | 1 | 1 | 1 | 0.99997 | 1 | 1 | 1 | 1 | 1 | 1 | 1 | 1 | 1 | 1 | 1 | 1
Sb-128 |  | 5 | 1 | 1 | 1 | 0.99997 | 1 | 1 | . | . | . | . | . | 1 | 1 | 1 | 1 | 1
Sb-128m |  | 5 | 1 | 1 | 1 | 0.99997 | 1 | 1 | . | . | . | . | . | 1 | 1 | 1 | 1 | 1
Sb-129 |  | 5 | 1 | 1 | 1 | 0.99997 | 1 | 1 | 1 | 1 | 1 | 1 | 1 | 1 | 1 | 1 | 1 | 1
Sb-130 |  | 5 | 1 | 1 | 1 | 0.99997 | 1 | 1 | 1 | 1 | 1 | 1 | 1 | 1 | 1 | 1 | 1 | 1
Sb-130m |  | 5 | 1 | 1 | 1 | 0.99997 | 1 | 1 | . | . | . | . | . | 1 | 1 | 1 | 1 | 1
Sb-131 |  | 5 | 1 | 1 | 1 | 0.99996 | 1 | 1 | 1 | 1 | 1 | 1 | 1 | 1 | 1 | 1 | 1 | 1
Sb-133 |  | 5 | 1 | 1 | 1 | 0.99996 | 1 | 1 | . | . | . | . | . | 1 | 1 | 1 | 1 | 1
Sc-42m |  | 5 | 1 | 1 | 1 | 0.99996 | 1 | 1 | . | . | . | . | . | 1 | 1 | 1 | 1 | 1
Sc-43 |  | 5 | 1 | 1 | 1 | 0.99997 | 1 | 1 | 1 | 1 | 1 | 1 | 1 | 1 | 1 | 1 | 1 | 1
Sc-44 |  | 5 | 1 | 1 | 1 | 0.99996 | 1 | 1 | 1 | 1 | 1 | 1 | 1 | 1 | 1 | 1 | 1 | 1
Sc-44m |  | 5 | 1 | 1 | 1 | 0.99998 | 1 | 1 | 1 | 1 | 1 | 1 | 1 | 1 | 1 | 1 | 1 | 1
Sc-46 |  | 5 | 1 | 1 | 1 | 0.99997 | 1 | 1 | 1 | 1 | 1 | 1 | 1 | 1 | 1 | 1 | 1 | 1
Sc-47 |  | 5 | 1 | 1 | 1 | 0.99998 | 1 | 1 | 1 | 1 | 1 | 1 | 1 | 1 | 1 | 1 | 1 | 1
Sc-48 |  | 5 | 1 | 1 | 1 | 0.99997 | 1 | 1 | 1 | 1 | 1 | 1 | 1 | 1 | 1 | 1 | 1 | 1
Sc-49 |  | 5 | 1 | 1 | 1 | 0.99996 | 1 | 1 | 1 | 1 | 1 | 1 | 1 | 1 | 1 | 1 | 1 | 1
Sc-50 |  | 5 | 1 | 1 | 1 | 0.99996 | 1 | 1 | . | . | . | . | . | 1 | 1 | 1 | 1 | 1
Se-70 |  | 5 | 1 | 1 | 1 | 0.99998 | 1 | 1 | 1 | 1 | 1 | 1 | 1 | 1 | 1 | 1 | 1 | 1
Se-71 |  | 5 | 1 | 1 | 1 | 0.99997 | 1 | 1 | . | . | . | . | . | 1 | 1 | 1 | 1 | 1
Se-72 |  | 5 | 1 | 1 | 1 | 0.99999 | 1 | 1 | . | . | . | . | . | 1 | 1 | 1 | 1 | 1
Se-73 |  | 5 | 1 | 1 | 1 | 0.99998 | 1 | 1 | 1 | 1 | 1 | 1 | 1 | 1 | 1 | 1 | 1 | 1
Se-73m |  | 5 | 1 | 1 | 1 | 0.99998 | 1 | 1 | 1 | 1 | 1 | 1 | 1 | 1 | 1 | 1 | 1 | 1
Se-75 |  | 5 | 1 | 1 | 1 | 0.99998 | 1 | 1 | 1 | 1 | 1 | 1 | 1 | 1 | 1 | 1 | 1 | 1
Se-77m |  | 5 | 1 | 1 | 1 | 0.99998 | 1 | 1 | 1 | 1 | 1 | 1 | 1 | 1 | 1 | 1 | 1 | 1
Se-79 |  | 5 | 1 | 1 | 1 | 0.99998 | 1 | 1 | 1 | 1 | 1 | 1 | 1 | 1 | 1 | 1 | 1 | 1
Se-79m |  | 5 | 1 | 1 | 1 | 0.99999 | 1 | 1 | . | . | . | . | . | 1 | 1 | 1 | 1 | 1
Se-81 |  | 5 | 1 | 1 | 1 | 0.99997 | 1 | 1 | 1 | 1 | 1 | 1 | 1 | 1 | 1 | 1 | 1 | 1
Se-81m |  | 5 | 1 | 1 | 1 | 0.99999 | 1 | 1 | 1 | 1 | 1 | 1 | 1 | 1 | 1 | 1 | 1 | 1
Se-83 |  | 5 | 1 | 1 | 1 | 0.99997 | 1 | 1 | 1 | 1 | 1 | 1 | 1 | 1 | 1 | 1 | 1 | 1
Se-83m |  | 5 | 1 | 1 | 1 | 0.99997 | 1 | 1 | . | . | . | . | . | 1 | 1 | 1 | 1 | 1
Se-84 |  | 5 | 1 | 1 | 1 | 0.99997 | 1 | 1 | . | . | . | . | . | 1 | 1 | 1 | 1 | 1
Si-31 |  | 5 | 1 | 1 | 1 | 0.99996 | 1 | 1 | 1 | 1 | 1 | 1 | 1 | 1 | 1 | 1 | 1 | 1
Si-32 |  | 5 | 1 | 1 | 1 | 0.99998 | 1 | 1 | 1 | 1 | 1 | 1 | 1 | 1 | 1 | 1 | 1 | 1
Sm-139 |  | 5 | 1 | 1 | 1 | 0.99997 | 1 | 1 | . | . | . | . | . | 1 | 1 | 1 | 1 | 1
Sm-140 |  | 5 | 1 | 1 | 1 | 0.99997 | 1 | 1 | . | . | . | . | . | 1 | 1 | 1 | 1 | 1
Sm-141 |  | 5 | 1 | 1 | 1 | 0.99997 | 1 | 1 | 1 | 1 | 1 | 1 | 1 | 1 | 1 | 1 | 1 | 1
Sm-141m |  | 5 | 1 | 1 | 1 | 0.99997 | 1 | 1 | 1 | 1 | 1 | 1 | 1 | 1 | 1 | 1 | 1 | 1
Sm-142 |  | 5 | 1 | 1 | 1 | 0.99999 | 1 | 1 | 1 | 1 | 1 | 1 | 1 | 1 | 1 | 1 | 1 | 1
Sm-143 |  | 5 | 1 | 1 | 1 | 0.99998 | 1 | 1 | . | . | . | . | . | 1 | 1 | 1 | 1 | 1
Sm-143m |  | 5 | 1 | 1 | 1 | 0.99997 | 1 | 1 | . | . | . | . | . | 1 | 1 | 1 | 1 | 1
Sm-145 |  | 5 | 1 | 1 | 1 | 0.99999 | 1 | 1 | 1 | 1 | 1 | 1 | 1 | 1 | 1 | 1 | 1 | 1
Sm-146 |  | 5 | 1 | 1 | 1 | 0.99998 | 1 | 1 | . | . | . | . | . | 1 | 1 | 1 | 1 | 1
Sm-147 |  | 5 | 1 | 1 | 1 | 0.99998 | 1 | 1 | . | . | . | . | . | 1 | 1 | 1 | 1 | 1
Sm-148 |  | 5 | 1 | 1 | 1 | 0.99998 | 1 | 1 | . | . | . | . | . | 1 | 1 | 1 | 1 | 1
Sm-151 |  | 5 | 1 | 1 | 1 | 0.99999 | 1 | 1 | 1 | 1 | 1 | 1 | 1 | 1 | 1 | 1 | 1 | 1
Sm-153 |  | 5 | 1 | 1 | 1 | 0.99999 | 1 | 1 | 1 | 1 | 1 | 1 | 1 | 1 | 1 | 1 | 1 | 1
Sm-155 |  | 5 | 1 | 1 | 1 | 0.99998 | 1 | 1 | 1 | 1 | 1 | 1 | 1 | 1 | 1 | 1 | 1 | 1
Sm-156 |  | 5 | 1 | 1 | 1 | 0.99998 | 1 | 1 | 1 | 1 | 1 | 1 | 1 | 1 | 1 | 1 | 1 | 1
Sm-157 |  | 5 | 1 | 1 | 1 | 0.99997 | 1 | 1 | . | . | . | . | . | 1 | 1 | 1 | 1 | 1
Sn-106 |  | 5 | 1 | 1 | 1 | 0.99997 | 1 | 1 | . | . | . | . | . | 1 | 1 | 1 | 1 | 1
Sn-108 |  | 5 | 1 | 1 | 1 | 0.99998 | 1 | 1 | . | . | . | . | . | 1 | 1 | 1 | 1 | 1
Sn-109 |  | 5 | 1 | 1 | 1 | 0.99997 | 1 | 1 | . | . | . | . | . | 1 | 1 | 1 | 1 | 1
Sn-110 |  | 5 | 1 | 1 | 1 | 0.99998 | 1 | 1 | 1 | 1 | 1 | 1 | 1 | 1 | 1 | 1 | 1 | 1
Sn-111 |  | 5 | 1 | 1 | 1 | 0.99998 | 1 | 1 | 1 | 1 | 1 | 1 | 1 | 1 | 1 | 1 | 1 | 1
Sn-113 |  | 5 | 1 | 1 | 1 | 0.99999 | 1 | 1 | 1 | 1 | 1 | 1 | 1 | 1 | 1 | 1 | 1 | 1
Sn-113m |  | 5 | 1 | 1 | 1 | 0.99999 | 1 | 1 | . | . | . | . | . | 1 | 1 | 1 | 1 | 1
Sn-117m |  | 5 | 1 | 1 | 1 | 0.99999 | 1 | 1 | 1 | 1 | 1 | 1 | 1 | 1 | 1 | 1 | 1 | 1
Sn-119m |  | 5 | 1 | 1 | 1 | 0.99999 | 1 | 1 | 1 | 1 | 1 | 1 | 1 | 1 | 1 | 1 | 1 | 1
Sn-121 |  | 5 | 1 | 1 | 1 | 0.99998 | 1 | 1 | 1 | 1 | 1 | 1 | 1 | 1 | 1 | 1 | 1 | 1
Sn-121m |  | 5 | 1 | 1 | 1 | 0.99999 | 1 | 1 | 1 | 1 | 1 | 1 | 1 | 1 | 1 | 1 | 1 | 1
Sn-123 |  | 5 | 1 | 1 | 1 | 0.99997 | 1 | 1 | 1 | 1 | 1 | 1 | 1 | 1 | 1 | 1 | 1 | 1
Sn-123m |  | 5 | 1 | 1 | 1 | 0.99998 | 1 | 1 | 1 | 1 | 1 | 1 | 1 | 1 | 1 | 1 | 1 | 1
Sn-125 |  | 5 | 1 | 1 | 1 | 0.99997 | 1 | 1 | 1 | 1 | 1 | 1 | 1 | 1 | 1 | 1 | 1 | 1
Sn-125m |  | 5 | 1 | 1 | 1 | 0.99997 | 1 | 1 | . | . | . | . | . | 1 | 1 | 1 | 1 | 1
Sn-126 |  | 5 | 1 | 1 | 1 | 0.99999 | 1 | 1 | 1 | 1 | 1 | 1 | 1 | 1 | 1 | 1 | 1 | 1
Sn-127 |  | 5 | 1 | 1 | 1 | 0.99997 | 1 | 1 | 1 | 1 | 1 | 1 | 1 | 1 | 1 | 1 | 1 | 1
Sn-127m |  | 5 | 1 | 1 | 1 | 0.99997 | 1 | 1 | . | . | . | . | . | 1 | 1 | 1 | 1 | 1
Sn-128 |  | 5 | 1 | 1 | 1 | 0.99998 | 1 | 1 | 1 | 1 | 1 | 1 | 1 | 1 | 1 | 1 | 1 | 1
Sn-129 |  | 5 | 1 | 1 | 1 | 0.99997 | 1 | 1 | . | . | . | . | . | 1 | 1 | 1 | 1 | 1
Sn-130 |  | 5 | 1 | 1 | 1 | 0.99998 | 1 | 1 | . | . | . | . | . | 1 | 1 | 1 | 1 | 1
Sn-130m |  | 5 | 1 | 1 | 1 | 0.99997 | 1 | 1 | . | . | . | . | . | 1 | 1 | 1 | 1 | 1
Sr-79 |  | 5 | 1 | 1 | 1 | 0.99998 | 1 | 1 | . | . | . | . | . | 1 | 1 | 1 | 1 | 1
Sr-80 |  | 5 | 1 | 1 | 1 | 0.99998 | 1 | 1 | 1 | 1 | 1 | 1 | 1 | 1 | 1 | 1 | 1 | 1
Sr-81 |  | 5 | 1 | 1 | 1 | 0.99997 | 1 | 1 | 1 | 1 | 1 | 1 | 1 | 1 | 1 | 1 | 1 | 1
Sr-82 |  | 5 | 1 | 1 | 1 | 0.99999 | 1 | 1 | 1 | 1 | 1 | 1 | 1 | 1 | 1 | 1 | 1 | 1
Sr-83 |  | 5 | 1 | 1 | 1 | 0.99998 | 1 | 1 | 1 | 1 | 1 | 1 | 1 | 1 | 1 | 1 | 1 | 1
Sr-85 |  | 5 | 1 | 1 | 1 | 0.99998 | 1 | 1 | 1 | 1 | 1 | 1 | 1 | 1 | 1 | 1 | 1 | 1
Sr-85m |  | 5 | 1 | 1 | 1 | 0.99998 | 1 | 1 | 1 | 1 | 1 | 1 | 1 | 1 | 1 | 1 | 1 | 1
Sr-87m |  | 5 | 1 | 1 | 1 | 0.99997 | 1 | 1 | 1 | 1 | 1 | 1 | 1 | 1 | 1 | 1 | 1 | 1
Sr-89 |  | 5 | 1 | 1 | 1 | 0.99997 | 1 | 1 | 1 | 1 | 1 | 1 | 1 | 1 | 1 | 1 | 1 | 1
Sr-90 |  | 5 | 1 | 1 | 1 | 0.99998 | 1 | 1 | 1 | 1 | 1 | 1 | 1 | 1 | 1 | 1 | 1 | 1
Sr-91 |  | 5 | 1 | 1 | 1 | 0.99997 | 1 | 1 | 1 | 1 | 1 | 1 | 1 | 1 | 1 | 1 | 1 | 1
Sr-92 |  | 5 | 1 | 1 | 1 | 0.99996 | 1 | 1 | 1 | 1 | 1 | 1 | 1 | 1 | 1 | 1 | 1 | 1
Sr-93 |  | 5 | 1 | 1 | 1 | 0.99997 | 1 | 1 | . | . | . | . | . | 1 | 1 | 1 | 1 | 1
Sr-94 |  | 5 | 1 | 1 | 1 | 0.99996 | 1 | 1 | . | . | . | . | . | 1 | 1 | 1 | 1 | 1
Ta-170 |  | 5 | 1 | 1 | 1 | 0.99998 | 1 | 1 | . | . | . | . | . | 1 | 1 | 1 | 1 | 1
Ta-172 |  | 5 | 1 | 1 | 1 | 0.99997 | 1 | 1 | 1 | 1 | 1 | 1 | 1 | 1 | 1 | 1 | 1 | 1
Ta-173 |  | 5 | 1 | 1 | 1 | 0.99998 | 1 | 1 | 1 | 1 | 1 | 1 | 1 | 1 | 1 | 1 | 1 | 1
Ta-174 |  | 5 | 1 | 1 | 1 | 0.99997 | 1 | 1 | 1 | 1 | 1 | 1 | 1 | 1 | 1 | 1 | 1 | 1
Ta-175 |  | 5 | 1 | 1 | 1 | 0.99997 | 1 | 1 | 1 | 1 | 1 | 1 | 1 | 1 | 1 | 1 | 1 | 1
Ta-176 |  | 5 | 1 | 1 | 1 | 0.99997 | 1 | 1 | 1 | 1 | 1 | 1 | 1 | 1 | 1 | 1 | 1 | 1
Ta-177 |  | 5 | 1 | 1 | 1 | 0.99999 | 1 | 1 | 1 | 1 | 1 | 1 | 1 | 1 | 1 | 1 | 1 | 1
Ta-178 |  | 5 | 1 | 1 | 1 | 0.99998 | 1 | 1 | 1 | 1 | 1 | 1 | 1 | 1 | 1 | 1 | 1 | 1
Ta-178m |  | 5 | 1 | 1 | 1 | 0.99998 | 1 | 1 | 1 | 1 | 1 | 1 | 1 | 1 | 1 | 1 | 1 | 1
Ta-179 |  | 5 | 1 | 1 | 1 | 0.99999 | 1 | 1 | . | . | . | . | . | 1 | 1 | 1 | 1 | 1
Ta-180 |  | 5 | 1 | 1 | 1 | 0.99999 | 1 | 1 | . | . | . | . | . | 1 | 1 | 1 | 1 | 1
Ta-182 |  | 5 | 1 | 1 | 1 | 0.99997 | 1 | 1 | 1 | 1 | 1 | 1 | 1 | 1 | 1 | 1 | 1 | 1
Ta-182m |  | 5 | 1 | 1 | 1 | 0.99998 | 1 | 1 | 1 | 1 | 1 | 1 | 1 | 1 | 1 | 1 | 1 | 1
Ta-183 |  | 5 | 1 | 1 | 1 | 0.99998 | 1 | 1 | 1 | 1 | 1 | 1 | 1 | 1 | 1 | 1 | 1 | 1
Ta-184 |  | 5 | 1 | 1 | 1 | 0.99997 | 1 | 1 | 1 | 1 | 1 | 1 | 1 | 1 | 1 | 1 | 1 | 1
Ta-185 |  | 5 | 1 | 1 | 1 | 0.99998 | 1 | 1 | 1 | 1 | 1 | 1 | 1 | 1 | 1 | 1 | 1 | 1
Ta-186 |  | 5 | 1 | 1 | 1 | 0.99997 | 1 | 1 | 1 | 1 | 1 | 1 | 1 | 1 | 1 | 1 | 1 | 1
Tb-146 |  | 5 | 1 | 1 | 1 | 0.99996 | 1 | 1 | . | . | . | . | . | 1 | 1 | 1 | 1 | 1
Tb-147 |  | 5 | 1 | 1 | 1 | 0.99997 | 1 | 1 | 1 | 1 | 1 | 1 | 1 | 1 | 1 | 1 | 1 | 1
Tb-147m |  | 5 | 1 | 1 | 1 | 0.99996 | 1 | 1 | . | . | . | . | . | 1 | 1 | 1 | 1 | 1
Tb-148 |  | 5 | 1 | 1 | 1 | 0.99997 | 1 | 1 | . | . | . | . | . | 1 | 1 | 1 | 1 | 1
Tb-148m |  | 5 | 1 | 1 | 1 | 0.99997 | 1 | 1 | . | . | . | . | . | 1 | 1 | 1 | 1 | 1
Tb-149 |  | 5 | 1 | 1 | 1 | 0.99997 | 1 | 1 | 1 | 1 | 1 | 1 | 1 | 1 | 1 | 1 | 1 | 1
Tb-149m |  | 5 | 1 | 1 | 1 | 0.99997 | 1 | 1 | . | . | . | . | . | 1 | 1 | 1 | 1 | 1
Tb-150 |  | 5 | 1 | 1 | 1 | 0.99996 | 1 | 1 | 1 | 1 | 1 | 1 | 1 | 1 | 1 | 1 | 1 | 1
Tb-150m |  | 5 | 1 | 1 | 1 | 0.99997 | 1 | 1 | . | . | . | . | . | 1 | 1 | 1 | 1 | 1
Tb-151 |  | 5 | 1 | 1 | 1 | 0.99997 | 1 | 1 | 1 | 1 | 1 | 1 | 1 | 1 | 1 | 1 | 1 | 1
Tb-151m |  | 5 | 1 | 1 | 1 | 0.99998 | 1 | 1 | . | . | . | . | . | 1 | 1 | 1 | 1 | 1
Tb-152 |  | 5 | 1 | 1 | 1 | 0.99997 | 1 | 1 | . | . | . | . | . | 1 | 1 | 1 | 1 | 1
Tb-152m |  | 5 | 1 | 1 | 1 | 0.99998 | 1 | 1 | . | . | . | . | . | 1 | 1 | 1 | 1 | 1
Tb-153 |  | 5 | 1 | 1 | 1 | 0.99998 | 1 | 1 | 1 | 1 | 1 | 1 | 1 | 1 | 1 | 1 | 1 | 1
Tb-154 |  | 5 | 1 | 1 | 1 | 0.99997 | 1 | 1 | 1 | 1 | 1 | 1 | 1 | 1 | 1 | 1 | 1 | 1
Tb-155 |  | 5 | 1 | 1 | 1 | 0.99998 | 1 | 1 | 1 | 1 | 1 | 1 | 1 | 1 | 1 | 1 | 1 | 1
Tb-156 |  | 5 | 1 | 1 | 1 | 0.99997 | 1 | 1 | 1 | 1 | 1 | 1 | 1 | 1 | 1 | 1 | 1 | 1
Tb-156m |  | 5 | 1 | 1 | 1 | 0.99999 | 1 | 1 | 1 | 1 | 1 | 1 | 1 | 1 | 1 | 1 | 1 | 1
Tb-156n |  | 5 | 1 | 1 | 1 | 0.99999 | 1 | 1 | 1 | 1 | 1 | 1 | 1 | 1 | 1 | 1 | 1 | 1
Tb-157 |  | 5 | 1 | 1 | 1 | 0.99999 | 1 | 1 | 1 | 1 | 1 | 1 | 1 | 1 | 1 | 1 | 1 | 1
Tb-158 |  | 5 | 1 | 1 | 1 | 0.99997 | 1 | 1 | 1 | 1 | 1 | 1 | 1 | 1 | 1 | 1 | 1 | 1
Tb-160 |  | 5 | 1 | 1 | 1 | 0.99997 | 1 | 1 | 1 | 1 | 1 | 1 | 1 | 1 | 1 | 1 | 1 | 1
Tb-161 |  | 5 | 1 | 1 | 1 | 0.99999 | 1 | 1 | 1 | 1 | 1 | 1 | 1 | 1 | 1 | 1 | 1 | 1
Tb-162 |  | 5 | 1 | 1 | 1 | 0.99997 | 1 | 1 | . | . | . | . | . | 1 | 1 | 1 | 1 | 1
Tb-163 |  | 5 | 1 | 1 | 1 | 0.99997 | 1 | 1 | . | . | . | . | . | 1 | 1 | 1 | 1 | 1
Tb-164 |  | 5 | 1 | 1 | 1 | 0.99997 | 1 | 1 | . | . | . | . | . | 1 | 1 | 1 | 1 | 1
Tb-165 |  | 5 | 1 | 1 | 1 | 0.99996 | 1 | 1 | . | . | . | . | . | 1 | 1 | 1 | 1 | 1
Tc-101 |  | 5 | 1 | 1 | 1 | 0.99997 | 1 | 1 | 1 | 1 | 1 | 1 | 1 | 1 | 1 | 1 | 1 | 1
Tc-102 |  | 5 | 1 | 1 | 1 | 0.99997 | 1 | 1 | . | . | . | . | . | 1 | 1 | 1 | 1 | 1
Tc-102m |  | 5 | 1 | 1 | 1 | 0.99997 | 1 | 1 | . | . | . | . | . | 1 | 1 | 1 | 1 | 1
Tc-104 |  | 5 | 1 | 1 | 1 | 0.99996 | 1 | 1 | 1 | 1 | 1 | 1 | 1 | 1 | 1 | 1 | 1 | 1
Tc-105 |  | 5 | 1 | 1 | 1 | 0.99997 | 1 | 1 | . | . | . | . | . | 1 | 1 | 1 | 1 | 1
Tc-91 |  | 5 | 1 | 1 | 1 | 0.99996 | 1 | 1 | . | . | . | . | . | 1 | 1 | 1 | 1 | 1
Tc-91m |  | 5 | 1 | 1 | 1 | 0.99997 | 1 | 1 | . | . | . | . | . | 1 | 1 | 1 | 1 | 1
Tc-92 |  | 5 | 1 | 1 | 1 | 0.99997 | 1 | 1 | . | . | . | . | . | 1 | 1 | 1 | 1 | 1
Tc-93 |  | 5 | 1 | 1 | 1 | 0.99997 | 1 | 1 | 1 | 1 | 1 | 1 | 1 | 1 | 1 | 1 | 1 | 1
Tc-93m |  | 5 | 1 | 1 | 1 | 0.99997 | 1 | 1 | 1 | 1 | 1 | 1 | 1 | 1 | 1 | 1 | 1 | 1
Tc-94 |  | 5 | 1 | 1 | 1 | 0.99997 | 1 | 1 | 1 | 1 | 1 | 1 | 1 | 1 | 1 | 1 | 1 | 1
Tc-94m |  | 5 | 1 | 1 | 1 | 0.99997 | 1 | 1 | 1 | 1 | 1 | 1 | 1 | 1 | 1 | 1 | 1 | 1
Tc-95 |  | 5 | 1 | 1 | 1 | 0.99997 | 1 | 1 | 1 | 1 | 1 | 1 | 1 | 1 | 1 | 1 | 1 | 1
Tc-95m |  | 5 | 1 | 1 | 1 | 0.99998 | 1 | 1 | 1 | 1 | 1 | 1 | 1 | 1 | 1 | 1 | 1 | 1
Tc-96 |  | 5 | 1 | 1 | 1 | 0.99997 | 1 | 1 | 1 | 1 | 1 | 1 | 1 | 1 | 1 | 1 | 1 | 1
Tc-96m |  | 5 | 1 | 1 | 1 | 0.99999 | 1 | 1 | 1 | 1 | 1 | 1 | 1 | 1 | 1 | 1 | 1 | 1
Tc-97 |  | 5 | 1 | 1 | 1 | 0.99999 | 1 | 1 | 1 | 1 | 1 | 1 | 1 | 1 | 1 | 1 | 1 | 1
Tc-97m |  | 5 | 1 | 1 | 1 | 0.99999 | 1 | 1 | 1 | 1 | 1 | 1 | 1 | 1 | 1 | 1 | 1 | 1
Tc-98 |  | 5 | 1 | 1 | 1 | 0.99997 | 1 | 1 | 1 | 1 | 1 | 1 | 1 | 1 | 1 | 1 | 1 | 1
Tc-99 |  | 5 | 1 | 1 | 1 | 0.99999 | 1 | 1 | 1 | 1 | 1 | 1 | 1 | 1 | 1 | 1 | 1 | 1
Tc-99m |  | 5 | 1 | 1 | 1 | 0.99998 | 1 | 1 | 1 | 1 | 1 | 1 | 1 | 1 | 1 | 1 | 1 | 1
Te-113 |  | 5 | 1 | 1 | 1 | 0.99996 | 1 | 1 | . | . | . | . | . | 1 | 1 | 1 | 1 | 1
Te-114 |  | 5 | 1 | 1 | 1 | 0.99997 | 1 | 1 | . | . | . | . | . | 1 | 1 | 1 | 1 | 1
Te-115 |  | 5 | 1 | 1 | 1 | 0.99997 | 1 | 1 | . | . | . | . | . | 1 | 1 | 1 | 1 | 1
Te-115m |  | 5 | 1 | 1 | 1 | 0.99997 | 1 | 1 | . | . | . | . | . | 1 | 1 | 1 | 1 | 1
Te-116 |  | 5 | 1 | 1 | 1 | 0.99999 | 1 | 1 | 1 | 1 | 1 | 1 | 1 | 1 | 1 | 1 | 1 | 1
Te-117 |  | 5 | 1 | 1 | 1 | 0.99997 | 1 | 1 | . | . | . | . | . | 1 | 1 | 1 | 1 | 1
Te-118 |  | 5 | 1 | 1 | 1 | 0.99999 | 1 | 1 | . | . | . | . | . | 1 | 1 | 1 | 1 | 1
Te-119 |  | 5 | 1 | 1 | 1 | 0.99997 | 1 | 1 | . | . | . | . | . | 1 | 1 | 1 | 1 | 1
Te-119m |  | 5 | 1 | 1 | 1 | 0.99997 | 1 | 1 | . | . | . | . | . | 1 | 1 | 1 | 1 | 1
Te-121 |  | 5 | 1 | 1 | 1 | 0.99998 | 1 | 1 | 1 | 1 | 1 | 1 | 1 | 1 | 1 | 1 | 1 | 1
Te-121m |  | 5 | 1 | 1 | 1 | 0.99998 | 1 | 1 | 1 | 1 | 1 | 1 | 1 | 1 | 1 | 1 | 1 | 1
Te-123 |  | 5 | 1 | 1 | 1 | 0.99999 | 1 | 1 | 1 | 1 | 1 | 1 | 1 | 1 | 1 | 1 | 1 | 1
Te-123m |  | 5 | 1 | 1 | 1 | 0.99998 | 1 | 1 | 1 | 1 | 1 | 1 | 1 | 1 | 1 | 1 | 1 | 1
Te-125m |  | 5 | 1 | 1 | 1 | 0.99999 | 1 | 1 | 1 | 1 | 1 | 1 | 1 | 1 | 1 | 1 | 1 | 1
Te-127 |  | 5 | 1 | 1 | 1 | 0.99997 | 1 | 1 | 1 | 1 | 1 | 1 | 1 | 1 | 1 | 1 | 1 | 1
Te-127m |  | 5 | 1 | 1 | 1 | 0.99999 | 1 | 1 | 1 | 1 | 1 | 1 | 1 | 1 | 1 | 1 | 1 | 1
Te-129 |  | 5 | 1 | 1 | 1 | 0.99998 | 1 | 1 | 1 | 1 | 1 | 1 | 1 | 1 | 1 | 1 | 1 | 1
Te-129m |  | 5 | 1 | 1 | 1 | 0.99999 | 1 | 1 | 1 | 1 | 1 | 1 | 1 | 1 | 1 | 1 | 1 | 1
Te-131 |  | 5 | 1 | 1 | 1 | 0.99997 | 1 | 1 | 1 | 1 | 1 | 1 | 1 | 1 | 1 | 1 | 1 | 1
Te-131m |  | 5 | 1 | 1 | 1 | 0.99997 | 1 | 1 | 1 | 1 | 1 | 1 | 1 | 1 | 1 | 1 | 1 | 1
Te-132 |  | 5 | 1 | 1 | 1 | 0.99999 | 1 | 1 | 1 | 1 | 1 | 1 | 1 | 1 | 1 | 1 | 1 | 1
Te-133 |  | 5 | 1 | 1 | 1 | 0.99997 | 1 | 1 | 1 | 1 | 1 | 1 | 1 | 1 | 1 | 1 | 1 | 1
Te-133m |  | 5 | 1 | 1 | 1 | 0.99997 | 1 | 1 | 1 | 1 | 1 | 1 | 1 | 1 | 1 | 1 | 1 | 1
Te-134 |  | 5 | 1 | 1 | 1 | 0.99997 | 1 | 1 | 1 | 1 | 1 | 1 | 1 | 1 | 1 | 1 | 1 | 1
Th-223 |  | 5 | 1 | 1 | 1 | 0.99999 | 1 | 1 | . | . | . | . | . | 1 | 1 | 1 | 1 | 1
Th-224 |  | 5 | 1 | 1 | 1 | 0.99998 | 1 | 1 | . | . | . | . | . | 1 | 1 | 1 | 1 | 1
Th-226 |  | 5 | 1 | 1 | 1 | 0.99999 | 1 | 1 | 1 | 1 | 1 | 1 | 1 | 1 | 1 | 1 | 1 | 1
Th-227 |  | 5 | 1 | 1 | 1 | 0.99999 | 1 | 1 | 1 | 1 | 1 | 1 | 1 | 1 | 1 | 1 | 1 | 1
Th-228 |  | 5 | 1 | 1 | 1 | 0.99999 | 1 | 1 | 1 | 1 | 1 | 1 | 1 | 1 | 1 | 1 | 1 | 1
Th-229 | SE | 5 | 1 | 1 | 1 | 0.99999 | 1 | 1 | 1 | 1 | 1 | 1 | 1 | 1 | 1 | 1 | 1 | 1
Th-230 |  | 5 | 1 | 1 | 1 | 0.99999 | 1 | 1 | 1 | 1 | 1 | 1 | 1 | 1 | 1 | 1 | 1 | 1
Th-231 |  | 5 | 1 | 1 | 1 | 0.99999 | 1 | 1 | 1 | 1 | 1 | 1 | 1 | 1 | 1 | 1 | 1 | 1
Th-232 |  | 5 | 1 | 1 | 1 | 0.99999 | 1 | 1 | 1 | 1 | 1 | 1 | 1 | 1 | 1 | 1 | 1 | 1
Th-233 |  | 5 | 1 | 1 | 1 | 0.99999 | 1 | 1 | . | . | . | . | . | 1 | 1 | 1 | 1 | 1
Th-234 |  | 5 | 1 | 1 | 1 | 0.99999 | 1 | 1 | 1 | 1 | 1 | 1 | 1 | 1 | 1 | 1 | 1 | 1
Th-235 |  | 5 | 1 | 1 | 1 | 0.99997 | 1 | 1 | . | . | . | . | . | 1 | 1 | 1 | 1 | 1
Th-236 |  | 5 | 1 | 1 | 1 | 0.99998 | 1 | 1 | . | . | . | . | . | 1 | 1 | 1 | 1 | 1
Ti-44 |  | 5 | 1 | 1 | 1 | 0.99998 | 1 | 1 | 1 | 1 | 1 | 1 | 1 | 1 | 1 | 1 | 1 | 1
Ti-45 |  | 5 | 1 | 1 | 1 | 0.99998 | 1 | 1 | 1 | 1 | 1 | 1 | 1 | 1 | 1 | 1 | 1 | 1
Ti-51 |  | 5 | 1 | 1 | 1 | 0.99997 | 1 | 1 | . | . | . | . | . | 1 | 1 | 1 | 1 | 1
Ti-52 |  | 5 | 1 | 1 | 1 | 0.99998 | 1 | 1 | . | . | . | . | . | 1 | 1 | 1 | 1 | 1
Tl-190 |  | 5 | 1 | 1 | 1 | 0.99997 | 1 | 1 | . | . | . | . | . | 1 | 1 | 1 | 1 | 1
Tl-190m |  | 5 | 1 | 1 | 1 | 0.99997 | 1 | 1 | . | . | . | . | . | 1 | 1 | 1 | 1 | 1
Tl-194 |  | 5 | 1 | 1 | 1 | 0.99997 | 1 | 1 | 1 | 1 | 1 | 1 | 1 | 1 | 1 | 1 | 1 | 1
Tl-194m |  | 5 | 1 | 1 | 1 | 0.99997 | 1 | 1 | 1 | 1 | 1 | 1 | 1 | 1 | 1 | 1 | 1 | 1
Tl-195 |  | 5 | 1 | 1 | 1 | 0.99997 | 1 | 1 | 1 | 1 | 1 | 1 | 1 | 1 | 1 | 1 | 1 | 1
Tl-196 |  | 5 | 1 | 1 | 1 | 0.99997 | 1 | 1 | . | . | . | . | . | 1 | 1 | 1 | 1 | 1
Tl-197 |  | 5 | 1 | 1 | 1 | 0.99998 | 1 | 1 | 1 | 1 | 1 | 1 | 1 | 1 | 1 | 1 | 1 | 1
Tl-198 |  | 5 | 1 | 1 | 1 | 0.99997 | 1 | 1 | 1 | 1 | 1 | 1 | 1 | 1 | 1 | 1 | 1 | 1
Tl-198m |  | 5 | 1 | 1 | 1 | 0.99997 | 1 | 1 | 1 | 1 | 1 | 1 | 1 | 1 | 1 | 1 | 1 | 1
Tl-199 |  | 5 | 1 | 1 | 1 | 0.99998 | 1 | 1 | 1 | 1 | 1 | 1 | 1 | 1 | 1 | 1 | 1 | 1
Tl-200 |  | 5 | 1 | 1 | 1 | 0.99997 | 1 | 1 | 1 | 1 | 1 | 1 | 1 | 1 | 1 | 1 | 1 | 1
Tl-201 |  | 5 | 1 | 1 | 1 | 0.99999 | 1 | 1 | 1 | 1 | 1 | 1 | 1 | 1 | 1 | 1 | 1 | 1
Tl-202 |  | 5 | 1 | 1 | 1 | 0.99997 | 1 | 1 | 1 | 1 | 1 | 1 | 1 | 1 | 1 | 1 | 1 | 1
Tl-204 |  | 5 | 1 | 1 | 1 | 0.99999 | 1 | 1 | 1 | 1 | 1 | 1 | 1 | 1 | 1 | 1 | 1 | 1
Tl-206 | SE | 5 | 1 | 1 | 1 | 0.99999 | 1 | 1 | 1 | 1 | 1 | 1 | 1 | 1 | 1 | 1 | 1 | 1
Tl-206m |  | 5 | 1 | 1 | 1 | 0.99997 | 1 | 1 | . | . | . | . | . | 1 | 1 | 1 | 1 | 1
Tl-207 |  | 5 | 1 | 1 | 1 | 0.99997 | 1 | 1 | 1 | 1 | 1 | 1 | 1 | 1 | 1 | 1 | 1 | 1
Tl-208 |  | 5 | 1 | 1 | 1 | 0.99996 | 1 | 1 | 1 | 1 | 1 | 1 | 1 | 1 | 1 | 1 | 1 | 1
Tl-209 | SE | 5 | 1 | 1 | 1 | 0.99996 | 1 | 1 | 1 | 1 | 1 | 1 | 1 | 1 | 1 | 1 | 1 | 1
Tl-210 | SE | 5 | 1 | 1 | 1 | 0.99997 | 1 | 1 | . | . | . | . | . | 1 | 1 | 1 | 1 | 1
Tm-161 |  | 5 | 1 | 1 | 1 | 0.99997 | 1 | 1 | . | . | . | . | . | 1 | 1 | 1 | 1 | 1
Tm-162 |  | 5 | 1 | 1 | 1 | 0.99996 | 1 | 1 | 1 | 1 | 1 | 1 | 1 | 1 | 1 | 1 | 1 | 1
Tm-163 |  | 5 | 1 | 1 | 1 | 0.99997 | 1 | 1 | . | . | . | . | . | 1 | 1 | 1 | 1 | 1
Tm-164 |  | 5 | 1 | 1 | 1 | 0.99997 | 1 | 1 | . | . | . | . | . | 1 | 1 | 1 | 1 | 1
Tm-165 |  | 5 | 1 | 1 | 1 | 0.99998 | 1 | 1 | . | . | . | . | . | 1 | 1 | 1 | 1 | 1
Tm-166 |  | 5 | 1 | 1 | 1 | 0.99997 | 1 | 1 | 1 | 1 | 1 | 1 | 1 | 1 | 1 | 1 | 1 | 1
Tm-167 |  | 5 | 1 | 1 | 1 | 0.99999 | 1 | 1 | 1 | 1 | 1 | 1 | 1 | 1 | 1 | 1 | 1 | 1
Tm-168 |  | 5 | 1 | 1 | 1 | 0.99997 | 1 | 1 | . | . | . | . | . | 1 | 1 | 1 | 1 | 1
Tm-170 |  | 5 | 1 | 1 | 1 | 0.99999 | 1 | 1 | 1 | 1 | 1 | 1 | 1 | 1 | 1 | 1 | 1 | 1
Tm-171 |  | 5 | 1 | 1 | 1 | 0.99999 | 1 | 1 | 1 | 1 | 1 | 1 | 1 | 1 | 1 | 1 | 1 | 1
Tm-172 |  | 5 | 1 | 1 | 1 | 0.99997 | 1 | 1 | 1 | 1 | 1 | 1 | 1 | 1 | 1 | 1 | 1 | 1
Tm-173 |  | 5 | 1 | 1 | 1 | 0.99997 | 1 | 1 | 1 | 1 | 1 | 1 | 1 | 1 | 1 | 1 | 1 | 1
Tm-174 |  | 5 | 1 | 1 | 1 | 0.99997 | 1 | 1 | . | . | . | . | . | 1 | 1 | 1 | 1 | 1
Tm-175 |  | 5 | 1 | 1 | 1 | 0.99997 | 1 | 1 | 1 | 1 | 1 | 1 | 1 | 1 | 1 | 1 | 1 | 1
Tm-176 |  | 5 | 1 | 1 | 1 | 0.99997 | 1 | 1 | . | . | . | . | . | 1 | 1 | 1 | 1 | 1
U-227 |  | 5 | 1 | 1 | 1 | 0.99999 | 1 | 1 | . | . | . | . | . | 1 | 1 | 1 | 1 | 1
U-228 |  | 5 | 1 | 1 | 1 | 0.99999 | 1 | 1 | . | . | . | . | . | 1 | 1 | 1 | 1 | 1
U-230 |  | 5 | 1 | 1 | 1 | 0.99999 | 1 | 1 | 1 | 1 | 1 | 1 | 1 | 1 | 1 | 1 | 1 | 1
U-231 |  | 5 | 1 | 1 | 1 | 0.99999 | 1 | 1 | 1 | 1 | 1 | 1 | 1 | 1 | 1 | 1 | 1 | 1
U-232 |  | 5 | 1 | 1 | 1 | 0.99999 | 1 | 1 | 1 | 1 | 1 | 1 | 1 | 1 | 1 | 1 | 1 | 1
U-233 | SE | 5 | 1 | 1 | 1 | 0.99999 | 1 | 1 | 1 | 1 | 1 | 1 | 1 | 1 | 1 | 1 | 1 | 1
U-234 |  | 5 | 1 | 1 | 1 | 0.99999 | 1 | 1 | 1 | 1 | 1 | 1 | 1 | 1 | 1 | 1 | 1 | 1
U-235 |  | 5 | 1 | 1 | 1 | 0.99999 | 1 | 1 | 1 | 1 | 1 | 1 | 1 | 1 | 1 | 1 | 1 | 1
U-235m |  | 5 | 1 | 1 | 1 | 0.99999 | 1 | 1 | . | . | . | . | . | 1 | 1 | 1 | 1 | 1
U-236 |  | 5 | 1 | 1 | 1 | 0.99999 | 1 | 1 | 1 | 1 | 1 | 1 | 1 | 1 | 1 | 1 | 1 | 1
U-237 |  | 5 | 1 | 1 | 1 | 0.99999 | 1 | 1 | 1 | 1 | 1 | 1 | 1 | 1 | 1 | 1 | 1 | 1
U-238 |  | 5 | 1 | 1 | 1 | 0.99999 | 1 | 1 | 1 | 1 | 1 | 1 | 1 | 1 | 1 | 1 | 1 | 1
U-239 |  | 5 | 1 | 1 | 1 | 0.99999 | 1 | 1 | 1 | 1 | 1 | 1 | 1 | 1 | 1 | 1 | 1 | 1
U-240 |  | 5 | 1 | 1 | 1 | 0.99999 | 1 | 1 | 1 | 1 | 1 | 1 | 1 | 1 | 1 | 1 | 1 | 1
U-242 |  | 5 | 1 | 1 | 1 | 0.99998 | 1 | 1 | . | . | . | . | . | 1 | 1 | 1 | 1 | 1
V-47 |  | 5 | 1 | 1 | 1 | 0.99997 | 1 | 1 | 1 | 1 | 1 | 1 | 1 | 1 | 1 | 1 | 1 | 1
V-48 |  | 5 | 1 | 1 | 1 | 0.99997 | 1 | 1 | 1 | 1 | 1 | 1 | 1 | 1 | 1 | 1 | 1 | 1
V-49 |  | 5 | 1 | 1 | 1 | 0.99999 | 1 | 1 | . | . | . | . | . | 1 | 1 | 1 | 1 | 1
V-50 |  | 5 | 1 | 1 | 1 | 0.99996 | 1 | 1 | . | . | . | . | . | 1 | 1 | 1 | 1 | 1
V-52 |  | 5 | 1 | 1 | 1 | 0.99996 | 1 | 1 | . | . | . | . | . | 1 | 1 | 1 | 1 | 1
V-53 |  | 5 | 1 | 1 | 1 | 0.99997 | 1 | 1 | . | . | . | . | . | 1 | 1 | 1 | 1 | 1
W-177 |  | 5 | 1 | 1 | 1 | 0.99998 | 1 | 1 | 1 | 1 | 1 | 1 | 1 | 1 | 1 | 1 | 1 | 1
W-178 |  | 5 | 1 | 1 | 1 | 0.99999 | 1 | 1 | 1 | 1 | 1 | 1 | 1 | 1 | 1 | 1 | 1 | 1
W-179 |  | 5 | 1 | 1 | 1 | 0.99999 | 1 | 1 | 1 | 1 | 1 | 1 | 1 | 1 | 1 | 1 | 1 | 1
W-179m |  | 5 | 1 | 1 | 1 | 0.99999 | 1 | 1 | . | . | . | . | . | 1 | 1 | 1 | 1 | 1
W-181 |  | 5 | 1 | 1 | 1 | 0.99999 | 1 | 1 | 1 | 1 | 1 | 1 | 1 | 1 | 1 | 1 | 1 | 1
W-185 |  | 5 | 1 | 1 | 1 | 0.99999 | 1 | 1 | 1 | 1 | 1 | 1 | 1 | 1 | 1 | 1 | 1 | 1
W-185m |  | 5 | 1 | 1 | 1 | 0.99999 | 1 | 1 | . | . | . | . | . | 1 | 1 | 1 | 1 | 1
W-187 |  | 5 | 1 | 1 | 1 | 0.99997 | 1 | 1 | 1 | 1 | 1 | 1 | 1 | 1 | 1 | 1 | 1 | 1
W-188 |  | 5 | 1 | 1 | 1 | 0.99998 | 1 | 1 | 1 | 1 | 1 | 1 | 1 | 1 | 1 | 1 | 1 | 1
W-190 |  | 5 | 1 | 1 | 1 | 0.99999 | 1 | 1 | . | . | . | . | . | 1 | 1 | 1 | 1 | 1
Xe-120 |  | 5 | 1 | 1 | 1 | 0.99998 | 1 | 1 | 1 | 1 | 1 | 1 | 1 | 1 | 1 | 1 | 1 | 1
Xe-121 |  | 5 | 1 | 1 | 1 | 0.99997 | 1 | 1 | 1 | 1 | 1 | 1 | 1 | 1 | 1 | 1 | 1 | 1
Xe-122 |  | 5 | 1 | 1 | 1 | 0.99999 | 1 | 1 | 1 | 1 | 1 | 1 | 1 | 1 | 1 | 1 | 1 | 1
Xe-123 |  | 5 | 1 | 1 | 1 | 0.99998 | 1 | 1 | 1 | 1 | 1 | 1 | 1 | 1 | 1 | 1 | 1 | 1
Xe-125 |  | 5 | 1 | 1 | 1 | 0.99998 | 1 | 1 | 1 | 1 | 1 | 1 | 1 | 1 | 1 | 1 | 1 | 1
Xe-127 |  | 5 | 1 | 1 | 1 | 0.99998 | 1 | 1 | 1 | 1 | 1 | 1 | 1 | 1 | 1 | 1 | 1 | 1
Xe-127m |  | 5 | 1 | 1 | 1 | 0.99998 | 1 | 1 | . | . | . | . | . | 1 | 1 | 1 | 1 | 1
Xe-129m |  | 5 | 1 | 1 | 1 | 0.99999 | 1 | 1 | 1 | 1 | 1 | 1 | 1 | 1 | 1 | 1 | 1 | 1
Xe-131m |  | 5 | 1 | 1 | 1 | 0.99999 | 1 | 1 | 1 | 1 | 1 | 1 | 1 | 1 | 1 | 1 | 1 | 1
Xe-133 |  | 5 | 1 | 1 | 1 | 0.99999 | 1 | 1 | 1 | 1 | 1 | 1 | 1 | 1 | 1 | 1 | 1 | 1
Xe-133m |  | 5 | 1 | 1 | 1 | 0.99999 | 1 | 1 | 1 | 1 | 1 | 1 | 1 | 1 | 1 | 1 | 1 | 1
Xe-135 |  | 5 | 1 | 1 | 1 | 0.99998 | 1 | 1 | 1 | 1 | 1 | 1 | 1 | 1 | 1 | 1 | 1 | 1
Xe-135m |  | 5 | 1 | 1 | 1 | 0.99997 | 1 | 1 | 1 | 1 | 1 | 1 | 1 | 1 | 1 | 1 | 1 | 1
Xe-137 |  | 5 | 1 | 1 | 1 | 0.99997 | 1 | 1 | . | . | . | . | . | 1 | 1 | 1 | 1 | 1
Xe-138 |  | 5 | 1 | 1 | 1 | 0.99996 | 1 | 1 | 1 | 1 | 1 | 1 | 1 | 1 | 1 | 1 | 1 | 1
Y-81 |  | 5 | 1 | 1 | 1 | 0.99998 | 1 | 1 | . | . | . | . | . | 1 | 1 | 1 | 1 | 1
Y-83 |  | 5 | 1 | 1 | 1 | 0.99998 | 1 | 1 | . | . | . | . | . | 1 | 1 | 1 | 1 | 1
Y-83m |  | 5 | 1 | 1 | 1 | 0.99998 | 1 | 1 | . | . | . | . | . | 1 | 1 | 1 | 1 | 1
Y-84m |  | 5 | 1 | 1 | 1 | 0.99997 | 1 | 1 | . | . | . | . | . | 1 | 1 | 1 | 1 | 1
Y-85 |  | 5 | 1 | 1 | 1 | 0.99997 | 1 | 1 | . | . | . | . | . | 1 | 1 | 1 | 1 | 1
Y-85m |  | 5 | 1 | 1 | 1 | 0.99997 | 1 | 1 | . | . | . | . | . | 1 | 1 | 1 | 1 | 1
Y-86 |  | 5 | 1 | 1 | 1 | 0.99997 | 1 | 1 | 1 | 1 | 1 | 1 | 1 | 1 | 1 | 1 | 1 | 1
Y-86m |  | 5 | 1 | 1 | 1 | 0.99998 | 1 | 1 | 1 | 1 | 1 | 1 | 1 | 1 | 1 | 1 | 1 | 1
Y-87 |  | 5 | 1 | 1 | 1 | 0.99998 | 1 | 1 | 1 | 1 | 1 | 1 | 1 | 1 | 1 | 1 | 1 | 1
Y-87m |  | 5 | 1 | 1 | 1 | 0.99997 | 1 | 1 | . | . | . | . | . | 1 | 1 | 1 | 1 | 1
Y-88 |  | 5 | 1 | 1 | 1 | 0.99997 | 1 | 1 | 1 | 1 | 1 | 1 | 1 | 1 | 1 | 1 | 1 | 1
Y-89m |  | 5 | 1 | 1 | 1 | 0.99997 | 1 | 1 | . | . | . | . | . | 1 | 1 | 1 | 1 | 1
Y-90 |  | 5 | 1 | 1 | 1 | 0.99999 | 1 | 1 | 1 | 1 | 1 | 1 | 1 | 1 | 1 | 1 | 1 | 1
Y-90m |  | 5 | 1 | 1 | 1 | 0.99997 | 1 | 1 | 1 | 1 | 1 | 1 | 1 | 1 | 1 | 1 | 1 | 1
Y-91 |  | 5 | 1 | 1 | 1 | 0.99996 | 1 | 1 | 1 | 1 | 1 | 1 | 1 | 1 | 1 | 1 | 1 | 1
Y-91m |  | 5 | 1 | 1 | 1 | 0.99997 | 1 | 1 | 1 | 1 | 1 | 1 | 1 | 1 | 1 | 1 | 1 | 1
Y-92 |  | 5 | 1 | 1 | 1 | 0.99997 | 1 | 1 | 1 | 1 | 1 | 1 | 1 | 1 | 1 | 1 | 1 | 1
Y-93 |  | 5 | 1 | 1 | 1 | 0.99997 | 1 | 1 | 1 | 1 | 1 | 1 | 1 | 1 | 1 | 1 | 1 | 1
Y-94 |  | 5 | 1 | 1 | 1 | 0.99997 | 1 | 1 | 1 | 1 | 1 | 1 | 1 | 1 | 1 | 1 | 1 | 1
Y-95 |  | 5 | 1 | 1 | 1 | 0.99996 | 1 | 1 | 1 | 1 | 1 | 1 | 1 | 1 | 1 | 1 | 1 | 1
Yb-162 |  | 5 | 1 | 1 | 1 | 0.99998 | 1 | 1 | 1 | 1 | 1 | 1 | 1 | 1 | 1 | 1 | 1 | 1
Yb-163 |  | 5 | 1 | 1 | 1 | 0.99997 | 1 | 1 | . | . | . | . | . | 1 | 1 | 1 | 1 | 1
Yb-164 |  | 5 | 1 | 1 | 1 | 0.99999 | 1 | 1 | . | . | . | . | . | 1 | 1 | 1 | 1 | 1
Yb-165 |  | 5 | 1 | 1 | 1 | 0.99998 | 1 | 1 | . | . | . | . | . | 1 | 1 | 1 | 1 | 1
Yb-166 |  | 5 | 1 | 1 | 1 | 0.99999 | 1 | 1 | 1 | 1 | 1 | 1 | 1 | 1 | 1 | 1 | 1 | 1
Yb-167 |  | 5 | 1 | 1 | 1 | 0.99999 | 1 | 1 | 1 | 1 | 1 | 1 | 1 | 1 | 1 | 1 | 1 | 1
Yb-169 |  | 5 | 1 | 1 | 1 | 0.99999 | 1 | 1 | 1 | 1 | 1 | 1 | 1 | 1 | 1 | 1 | 1 | 1
Yb-175 |  | 5 | 1 | 1 | 1 | 0.99997 | 1 | 1 | 1 | 1 | 1 | 1 | 1 | 1 | 1 | 1 | 1 | 1
Yb-177 |  | 5 | 1 | 1 | 1 | 0.99997 | 1 | 1 | 1 | 1 | 1 | 1 | 1 | 1 | 1 | 1 | 1 | 1
Yb-178 |  | 5 | 1 | 1 | 1 | 0.99997 | 1 | 1 | 1 | 1 | 1 | 1 | 1 | 1 | 1 | 1 | 1 | 1
Yb-179 |  | 5 | 1 | 1 | 1 | 0.99997 | 1 | 1 | . | . | . | . | . | 1 | 1 | 1 | 1 | 1
Zn-60 |  | 5 | 1 | 1 | 1 | 0.99997 | 1 | 1 | . | . | . | . | . | 1 | 1 | 1 | 1 | 1
Zn-61 |  | 5 | 1 | 1 | 1 | 0.99996 | 1 | 1 | . | . | . | . | . | 1 | 1 | 1 | 1 | 1
Zn-62 |  | 5 | 1 | 1 | 1 | 0.99998 | 1 | 1 | 1 | 1 | 1 | 1 | 1 | 1 | 1 | 1 | 1 | 1
Zn-63 |  | 5 | 1 | 1 | 1 | 0.99997 | 1 | 1 | 1 | 1 | 1 | 1 | 1 | 1 | 1 | 1 | 1 | 1
Zn-65 |  | 5 | 1 | 1 | 1 | 0.99997 | 1 | 1 | 1 | 1 | 1 | 1 | 1 | 1 | 1 | 1 | 1 | 1
Zn-69 |  | 5 | 1 | 1 | 1 | 0.99997 | 1 | 1 | 1 | 1 | 1 | 1 | 1 | 1 | 1 | 1 | 1 | 1
Zn-69m |  | 5 | 1 | 1 | 1 | 0.99997 | 1 | 1 | 1 | 1 | 1 | 1 | 1 | 1 | 1 | 1 | 1 | 1
Zn-71 |  | 5 | 1 | 1 | 1 | 0.99997 | 1 | 1 | . | . | . | . | . | 1 | 1 | 1 | 1 | 1
Zn-71m |  | 5 | 1 | 1 | 1 | 0.99997 | 1 | 1 | 1 | 1 | 1 | 1 | 1 | 1 | 1 | 1 | 1 | 1
Zn-72 |  | 5 | 1 | 1 | 1 | 0.99999 | 1 | 1 | 1 | 1 | 1 | 1 | 1 | 1 | 1 | 1 | 1 | 1
Zr-85 |  | 5 | 1 | 1 | 1 | 0.99997 | 1 | 1 | . | . | . | . | . | 1 | 1 | 1 | 1 | 1
Zr-86 |  | 5 | 1 | 1 | 1 | 0.99999 | 1 | 1 | 1 | 1 | 1 | 1 | 1 | 1 | 1 | 1 | 1 | 1
Zr-87 |  | 5 | 1 | 1 | 1 | 0.99997 | 1 | 1 | . | . | . | . | . | 1 | 1 | 1 | 1 | 1
Zr-88 |  | 5 | 1 | 1 | 1 | 0.99998 | 1 | 1 | 1 | 1 | 1 | 1 | 1 | 1 | 1 | 1 | 1 | 1
Zr-89 |  | 5 | 1 | 1 | 1 | 0.99997 | 1 | 1 | 1 | 1 | 1 | 1 | 1 | 1 | 1 | 1 | 1 | 1
Zr-89m |  | 5 | 1 | 1 | 1 | 0.99997 | 1 | 1 | . | . | . | . | . | 1 | 1 | 1 | 1 | 1
Zr-93 |  | 5 | 1 | 1 | 1 | 0.99998 | 1 | 1 | . | . | . | . | . | 1 | 1 | 1 | 1 | 1
Zr-95 |  | 5 | 1 | 1 | 1 | 0.99997 | 1 | 1 | 1 | 1 | 1 | 1 | 1 | 1 | 1 | 1 | 1 | 1
Zr-97 |  | 5 | 1 | 1 | 1 | . | 1 | 1 | 1 | 1 | 1 | 1 | 1 | . | . | . | . | .

## up_ind_risk
Radionuclide | Test Rad | Conc. | ind_dust_ing | ind_dust_inh_m | ind_dust_inh_w | ind_dust_ext | ind_dust_wtot | ind_dust_mtot | ind_3D_sv | ind_3D_1cm | ind_3D_5cm | ind_3D_15cm | ind_3D_gp | ind_2D_sv | ind_2D_1cm | ind_2D_5cm | ind_2D_15cm | ind_2D_gp
Ac-223 |  | 5 | 1 | 1 | 1 | 0.80292 | 1 | 1 | 0.99996 | 0.99996 | 0.99996 | 0.99996 | 0.99996 | 0.99962 | 0.99962 | 0.99961 | 0.99952 | 0.99972
Ac-224 |  | 5 | 1 | 1 | 1 | 0.79605 | 1 | 1 | 0.99992 | 0.99992 | 0.99992 | 0.99992 | 0.99992 | 0.99945 | 0.99952 | 0.99951 | 0.99953 | 0.99967
Ac-225 | SE | 5 | 1 | 1 | 1 | 0.80899 | 1 | 1 | 0.99995 | 0.99995 | 0.99995 | 0.99995 | 0.99995 | 0.99966 | 0.99963 | 0.99958 | 0.99958 | 0.99976
Ac-226 |  | 5 | 1 | 1 | 1 | 0.79529 | 1 | 1 | 0.99991 | 0.99991 | 0.99991 | 0.99991 | 0.99991 | 0.99916 | 0.99949 | 0.99954 | 0.99945 | 0.99966
Ac-227 |  | 5 | 1 | 1 | 1 | 0.81497 | 1 | 1 | 0.99996 | 0.99996 | 0.99996 | 0.99996 | 0.99996 | 0.9998 | 0.99976 | 0.99975 | 0.99974 | 0.9998
Ac-228 |  | 5 | 1 | 1 | 1 | 0.77727 | 1 | 1 | 0.99977 | 0.99977 | 0.99977 | 0.99977 | 0.99977 | 0.99967 | 0.99965 | 0.99965 | 0.99962 | 0.99948
Ac-230 |  | 5 | 1 | 1 | 1 | 0.77182 | 1 | 1 | . | . | . | . | . | 0.99969 | 0.99966 | 0.99967 | 0.99964 | 0.99941
Ac-231 |  | 5 | 1 | 1 | 1 | 0.78578 | 1 | 1 | . | . | . | . | . | 0.99945 | 0.99958 | 0.9996 | 0.99944 | 0.99957
Ac-232 |  | 5 | 1 | 1 | 1 | 0.76889 | 1 | 1 | . | . | . | . | . | 0.99968 | 0.99966 | 0.99968 | 0.99966 | 0.99937
Ac-233 |  | 5 | 1 | 1 | 1 | 0.77538 | 1 | 1 | . | . | . | . | . | 0.99965 | 0.99965 | 0.99962 | 0.99962 | 0.99946
Ag-100m |  | 5 | 1 | 1 | 1 | 0.77038 | 1 | 1 | . | . | . | . | . | 0.99964 | 0.99964 | 0.99966 | 0.99967 | 0.99939
Ag-101 |  | 5 | 1 | 1 | 1 | 0.77434 | 1 | 1 | . | . | . | . | . | 0.99959 | 0.99963 | 0.99965 | 0.99962 | 0.99944
Ag-102 |  | 5 | 1 | 1 | 1 | 0.76992 | 1 | 1 | 0.99972 | 0.99972 | 0.99972 | 0.99972 | 0.99972 | 0.99967 | 0.99965 | 0.99966 | 0.99966 | 0.99939
Ag-102m |  | 5 | 1 | 1 | 1 | 0.76689 | 1 | 1 | . | . | . | . | . | 0.9997 | 0.99967 | 0.9997 | 0.99968 | 0.99934
Ag-103 |  | 5 | 1 | 1 | 1 | 0.78067 | 1 | 1 | 0.99981 | 0.99981 | 0.99981 | 0.99981 | 0.99981 | 0.9996 | 0.99962 | 0.99964 | 0.99959 | 0.99952
Ag-104 |  | 5 | 1 | 1 | 1 | 0.77398 | 1 | 1 | 0.99975 | 0.99975 | 0.99975 | 0.99975 | 0.99975 | 0.99964 | 0.99964 | 0.99966 | 0.99966 | 0.99944
Ag-104m |  | 5 | 1 | 1 | 1 | 0.7708 | 1 | 1 | 0.99975 | 0.99975 | 0.99975 | 0.99975 | 0.99975 | 0.99968 | 0.99967 | 0.99967 | 0.99967 | 0.9994
Ag-105 |  | 5 | 1 | 1 | 1 | 0.78551 | 1 | 1 | 0.99986 | 0.99986 | 0.99986 | 0.99986 | 0.99986 | 0.99959 | 0.99964 | 0.99964 | 0.99953 | 0.99957
Ag-105m |  | 5 | 1 | 1 | 1 | 0.80836 | 1 | 1 | . | . | . | . | . | 0.99959 | 0.99969 | 0.99967 | 0.99952 | 0.99976
Ag-106 |  | 5 | 1 | 1 | 1 | 0.78839 | 1 | 1 | 0.99981 | 0.99981 | 0.99981 | 0.99981 | 0.99981 | 0.99967 | 0.99968 | 0.99964 | 0.99962 | 0.9996
Ag-106m |  | 5 | 1 | 1 | 1 | 0.77318 | 1 | 1 | 0.99976 | 0.99976 | 0.99976 | 0.99976 | 0.99976 | 0.99965 | 0.99965 | 0.99966 | 0.99963 | 0.99943
Ag-108 |  | 5 | 1 | 1 | 1 | 0.78194 | 1 | 1 | 0.99982 | 0.99982 | 0.99982 | 0.99982 | 0.99982 | 0.9996 | 0.99966 | 0.99961 | 0.99969 | 0.99953
Ag-108m |  | 5 | 1 | 1 | 1 | 0.77642 | 1 | 1 | 0.9998 | 0.9998 | 0.9998 | 0.9998 | 0.9998 | 0.99964 | 0.99966 | 0.99962 | 0.99966 | 0.99947
Ag-109m |  | 5 | 1 | 1 | 1 | 0.81453 | 1 | 1 | 0.99995 | 0.99995 | 0.99995 | 0.99995 | 0.99995 | 0.99975 | 0.99973 | 0.9997 | 0.99965 | 0.99979
Ag-110 |  | 5 | 1 | 1 | 1 | 0.77638 | 1 | 1 | 0.99977 | 0.99977 | 0.99977 | 0.99977 | 0.99977 | 0.99959 | 0.99964 | 0.99959 | 0.99971 | 0.99947
Ag-110m |  | 5 | 1 | 1 | 1 | 0.7727 | 1 | 1 | 0.99973 | 0.99973 | 0.99973 | 0.99973 | 0.99973 | 0.99963 | 0.99964 | 0.99963 | 0.99967 | 0.99942
Ag-111 |  | 5 | 1 | 1 | 1 | 0.77791 | 1 | 1 | 0.99983 | 0.99983 | 0.99983 | 0.99983 | 0.99983 | 0.9996 | 0.99962 | 0.99966 | 0.99939 | 0.99949
Ag-111m |  | 5 | 1 | 1 | 1 | 0.81277 | 1 | 1 | . | . | . | . | . | 0.99957 | 0.99972 | 0.9997 | 0.99962 | 0.99978
Ag-112 |  | 5 | 1 | 1 | 1 | 0.77054 | 1 | 1 | 0.9997 | 0.9997 | 0.9997 | 0.9997 | 0.9997 | 0.99965 | 0.99966 | 0.99965 | 0.99967 | 0.99939
Ag-113 |  | 5 | 1 | 1 | 1 | 0.77723 | 1 | 1 | . | . | . | . | . | 0.99952 | 0.99961 | 0.99963 | 0.99952 | 0.99948
Ag-113m |  | 5 | 1 | 1 | 1 | 0.77887 | 1 | 1 | . | . | . | . | . | 0.9996 | 0.99964 | 0.99963 | 0.99951 | 0.9995
Ag-114 |  | 5 | 1 | 1 | 1 | 0.77039 | 1 | 1 | . | . | . | . | . | 0.99964 | 0.99965 | 0.99966 | 0.99966 | 0.99939
Ag-115 |  | 5 | 1 | 1 | 1 | 0.77062 | 1 | 1 | 0.99969 | 0.99969 | 0.99969 | 0.99969 | 0.99969 | 0.99963 | 0.99964 | 0.99967 | 0.99961 | 0.9994
Ag-116 |  | 5 | 1 | 1 | 1 | 0.76702 | 1 | 1 | . | . | . | . | . | 0.9997 | 0.99968 | 0.99969 | 0.99967 | 0.99935
Ag-117 |  | 5 | 1 | 1 | 1 | 0.76578 | 1 | 1 | . | . | . | . | . | 0.99969 | 0.99966 | 0.9997 | 0.99965 | 0.99933
Ag-99 |  | 5 | 1 | 1 | 1 | 0.77035 | 1 | 1 | . | . | . | . | . | 0.99962 | 0.99964 | 0.99966 | 0.99962 | 0.99939
Al-26 |  | 5 | 1 | 1 | 1 | 0.76423 | 1 | 1 | 0.99967 | 0.99967 | 0.99967 | 0.99967 | 0.99967 | 0.99968 | 0.99967 | 0.9997 | 0.99963 | 0.99931
Al-28 |  | 5 | 1 | 1 | 1 | 0.76454 | 1 | 1 | 0.9996 | 0.9996 | 0.9996 | 0.9996 | 0.9996 | 0.99968 | 0.99964 | 0.9997 | 0.99963 | 0.99931
Al-29 |  | 5 | 1 | 1 | 1 | 0.76829 | 1 | 1 | . | . | . | . | . | 0.99968 | 0.99965 | 0.99969 | 0.99963 | 0.99936
Am-237 |  | 5 | 1 | 1 | 1 | 0.79107 | 1 | 1 | 0.9999 | 0.9999 | 0.9999 | 0.9999 | 0.9999 | 0.99961 | 0.99961 | 0.99962 | 0.99954 | 0.99962
Am-238 |  | 5 | 1 | 1 | 1 | 0.77852 | 1 | 1 | 0.9998 | 0.9998 | 0.9998 | 0.9998 | 0.9998 | 0.99968 | 0.99965 | 0.99965 | 0.99965 | 0.99949
Am-239 |  | 5 | 1 | 1 | 1 | 0.80083 | 1 | 1 | 0.99994 | 0.99994 | 0.99994 | 0.99994 | 0.99994 | 0.99962 | 0.99958 | 0.99959 | 0.9996 | 0.9997
Am-240 |  | 5 | 1 | 1 | 1 | 0.77942 | 1 | 1 | 0.9998 | 0.9998 | 0.9998 | 0.9998 | 0.9998 | 0.9997 | 0.99965 | 0.99965 | 0.99966 | 0.9995
Am-241 | Y | 5 | 1 | 1 | 1 | 0.81049 | 1 | 1 | 0.99996 | 0.99996 | 0.99996 | 0.99996 | 0.99996 | 0.99971 | 0.99963 | 0.99952 | 0.9994 | 0.99977
Am-242 |  | 5 | 1 | 1 | 1 | 0.81188 | 1 | 1 | 0.99996 | 0.99996 | 0.99996 | 0.99996 | 0.99996 | 0.9998 | 0.99969 | 0.99965 | 0.99969 | 0.99978
Am-242m |  | 5 | 1 | 1 | 1 | 0.81497 | 1 | 1 | 0.99996 | 0.99996 | 0.99996 | 0.99996 | 0.99996 | 0.9998 | 0.99976 | 0.99975 | 0.99973 | 0.9998
Am-243 |  | 5 | 1 | 1 | 1 | 0.80067 | 1 | 1 | 0.99994 | 0.99994 | 0.99994 | 0.99994 | 0.99994 | 0.99976 | 0.99955 | 0.99948 | 0.99949 | 0.9997
Am-244 |  | 5 | 1 | 1 | 1 | 0.78429 | 1 | 1 | 0.99983 | 0.99983 | 0.99983 | 0.99983 | 0.99983 | 0.99964 | 0.99965 | 0.99962 | 0.99968 | 0.99956
Am-244m |  | 5 | 1 | 1 | 1 | 0.80304 | 1 | 1 | 0.99996 | 0.99996 | 0.99996 | 0.99996 | 0.99996 | 0.99972 | 0.99969 | 0.99968 | 0.99965 | 0.99972
Am-245 |  | 5 | 1 | 1 | 1 | 0.79903 | 1 | 1 | 0.99992 | 0.99992 | 0.99992 | 0.99992 | 0.99992 | 0.99944 | 0.99957 | 0.99959 | 0.99954 | 0.99969
Am-246 |  | 5 | 1 | 1 | 1 | 0.788 | 1 | 1 | 0.99987 | 0.99987 | 0.99987 | 0.99987 | 0.99987 | 0.99955 | 0.99963 | 0.9996 | 0.99967 | 0.99959
Am-246m |  | 5 | 1 | 1 | 1 | 0.77231 | 1 | 1 | 0.99975 | 0.99975 | 0.99975 | 0.99975 | 0.99975 | 0.99967 | 0.99965 | 0.99965 | 0.99965 | 0.99942
Am-247 |  | 5 | 1 | 1 | 1 | 0.7943 | 1 | 1 | . | . | . | . | . | 0.99951 | 0.99957 | 0.99959 | 0.99952 | 0.99965
Ar-37 |  | 5 | 1 | 1 | 1 | 0.81497 | 1 | 1 | . | . | . | . | . | 0.99962 | 0.99979 | 0.99976 | 0.99971 | 0.9998
Ar-39 |  | 5 | 1 | 1 | 1 | 0.78096 | 1 | 1 | 0.99989 | 0.99989 | 0.99989 | 0.99989 | 0.99989 | 0.99952 | 0.99952 | 0.99952 | 0.99952 | 0.99952
Ar-41 |  | 5 | 1 | 1 | 1 | 0.76811 | 1 | 1 | 0.99967 | 0.99967 | 0.99967 | 0.99967 | 0.99967 | 0.99966 | 0.99965 | 0.99967 | 0.9996 | 0.99936
Ar-42 |  | 5 | 1 | 1 | 1 | 0.78096 | 1 | 1 | . | . | . | . | . | 0.99952 | 0.99952 | 0.99952 | 0.99952 | 0.99952
Ar-43 |  | 5 | 1 | 1 | 1 | 0.7686 | 1 | 1 | . | . | . | . | . | 0.99969 | 0.99967 | 0.99968 | 0.99966 | 0.99937
Ar-44 |  | 5 | 1 | 1 | 1 | 0.76675 | 1 | 1 | . | . | . | . | . | 0.99966 | 0.99964 | 0.99968 | 0.99962 | 0.99934
As-68 |  | 5 | 1 | 1 | 1 | 0.76846 | 1 | 1 | . | . | . | . | . | 0.99967 | 0.99965 | 0.99968 | 0.99966 | 0.99937
As-69 |  | 5 | 1 | 1 | 1 | 0.77445 | 1 | 1 | 0.99979 | 0.99979 | 0.99979 | 0.99979 | 0.99979 | 0.9996 | 0.99964 | 0.99966 | 0.9996 | 0.99944
As-70 |  | 5 | 1 | 1 | 1 | 0.76946 | 1 | 1 | 0.99971 | 0.99971 | 0.99971 | 0.99971 | 0.99971 | 0.99967 | 0.99965 | 0.99966 | 0.99965 | 0.99938
As-71 |  | 5 | 1 | 1 | 1 | 0.78501 | 1 | 1 | 0.99981 | 0.99981 | 0.99981 | 0.99981 | 0.99981 | 0.9994 | 0.99953 | 0.99955 | 0.99952 | 0.99956
As-72 |  | 5 | 1 | 1 | 1 | 0.77198 | 1 | 1 | 0.99976 | 0.99976 | 0.99976 | 0.99976 | 0.99976 | 0.99966 | 0.99965 | 0.99965 | 0.99967 | 0.99941
As-73 |  | 5 | 1 | 1 | 1 | 0.81497 | 1 | 1 | 0.99995 | 0.99995 | 0.99995 | 0.99995 | 0.99995 | 0.99959 | 0.99973 | 0.99963 | 0.99954 | 0.9998
As-74 |  | 5 | 1 | 1 | 1 | 0.77764 | 1 | 1 | 0.99978 | 0.99978 | 0.99978 | 0.99978 | 0.99978 | 0.99959 | 0.99964 | 0.9996 | 0.99969 | 0.99948
As-76 |  | 5 | 1 | 1 | 1 | 0.77314 | 1 | 1 | 0.99975 | 0.99975 | 0.99975 | 0.99975 | 0.99975 | 0.99964 | 0.99964 | 0.99963 | 0.99965 | 0.99943
As-77 |  | 5 | 1 | 1 | 1 | 0.782 | 1 | 1 | 0.99983 | 0.99983 | 0.99983 | 0.99983 | 0.99983 | 0.99927 | 0.99955 | 0.99959 | 0.99949 | 0.99953
As-78 |  | 5 | 1 | 1 | 1 | 0.77055 | 1 | 1 | 0.9997 | 0.9997 | 0.9997 | 0.9997 | 0.9997 | 0.99964 | 0.99965 | 0.99965 | 0.99967 | 0.9994
As-79 |  | 5 | 1 | 1 | 1 | 0.77232 | 1 | 1 | . | . | . | . | . | 0.9997 | 0.99966 | 0.99965 | 0.99957 | 0.99942
At-204 |  | 5 | 1 | 1 | 1 | 0.77634 | 1 | 1 | . | . | . | . | . | 0.99965 | 0.99964 | 0.99963 | 0.99964 | 0.99947
At-205 |  | 5 | 1 | 1 | 1 | 0.77682 | 1 | 1 | . | . | . | . | . | 0.99965 | 0.99963 | 0.99963 | 0.99965 | 0.99947
At-206 |  | 5 | 1 | 1 | 1 | 0.77419 | 1 | 1 | . | . | . | . | . | 0.99965 | 0.99964 | 0.99965 | 0.99963 | 0.99944
At-207 |  | 5 | 1 | 1 | 1 | 0.77332 | 1 | 1 | 0.99976 | 0.99976 | 0.99976 | 0.99976 | 0.99976 | 0.99966 | 0.99966 | 0.99965 | 0.99965 | 0.99943
At-208 |  | 5 | 1 | 1 | 1 | 0.77464 | 1 | 1 | . | . | . | . | . | 0.99963 | 0.99965 | 0.99963 | 0.99967 | 0.99945
At-209 |  | 5 | 1 | 1 | 1 | 0.7761 | 1 | 1 | . | . | . | . | . | 0.99965 | 0.99964 | 0.99965 | 0.99965 | 0.99947
At-210 |  | 5 | 1 | 1 | 1 | 0.77138 | 1 | 1 | . | . | . | . | . | 0.99963 | 0.99963 | 0.99966 | 0.9996 | 0.99941
At-211 |  | 5 | 1 | 1 | 1 | 0.80231 | 1 | 1 | 0.99994 | 0.99994 | 0.99994 | 0.99994 | 0.99994 | 0.9998 | 0.99956 | 0.9995 | 0.99956 | 0.99971
At-215 |  | 5 | 1 | 1 | 1 | 0.77298 | 1 | 1 | 0.99981 | 0.99981 | 0.99981 | 0.99981 | 0.99981 | 0.99979 | 0.99967 | 0.99967 | 0.99941 | 0.99943
At-216 |  | 5 | 1 | 1 | 1 | 0.79686 | 1 | 1 | 0.99994 | 0.99994 | 0.99994 | 0.99994 | 0.99994 | 0.99968 | 0.99954 | 0.99951 | 0.99951 | 0.99967
At-217 | SE | 5 | 1 | 1 | 1 | 0.78615 | 1 | 1 | 0.99981 | 0.99981 | 0.99981 | 0.99981 | 0.99981 | 0.99931 | 0.99956 | 0.99957 | 0.99952 | 0.99958
At-218 | SE | 5 | 1 | 1 | 1 | 0.78096 | 1 | 1 | 0.99996 | 0.99996 | 0.99996 | 0.99996 | 0.99996 | 0.99952 | 0.99952 | 0.99952 | 0.99952 | 0.99952
At-219 |  | 5 | 1 | 1 | 1 | 0.78096 | 1 | 1 | . | . | . | . | . | 0.99952 | 0.99952 | 0.99952 | 0.99952 | 0.99952
At-220 |  | 5 | 1 | 1 | 1 | 0.78184 | 1 | 1 | . | . | . | . | . | 0.99941 | 0.99959 | 0.99961 | 0.99951 | 0.99953
Au-186 |  | 5 | 1 | 1 | 1 | 0.77786 | 1 | 1 | . | . | . | . | . | 0.99959 | 0.99961 | 0.99963 | 0.99958 | 0.99949
Au-187 |  | 5 | 1 | 1 | 1 | 0.77471 | 1 | 1 | . | . | . | . | . | 0.99967 | 0.99964 | 0.99966 | 0.99961 | 0.99945
Au-190 |  | 5 | 1 | 1 | 1 | 0.7697 | 1 | 1 | . | . | . | . | . | 0.99969 | 0.99966 | 0.9997 | 0.99965 | 0.99938
Au-191 |  | 5 | 1 | 1 | 1 | 0.78273 | 1 | 1 | . | . | . | . | . | 0.99961 | 0.99961 | 0.9996 | 0.99953 | 0.99954
Au-192 |  | 5 | 1 | 1 | 1 | 0.7699 | 1 | 1 | . | . | . | . | . | 0.99968 | 0.99966 | 0.99968 | 0.99962 | 0.99939
Au-193 |  | 5 | 1 | 1 | 1 | 0.79553 | 1 | 1 | 0.9999 | 0.9999 | 0.9999 | 0.9999 | 0.9999 | 0.99954 | 0.99951 | 0.9995 | 0.99942 | 0.99966
Au-193m |  | 5 | 1 | 1 | 1 | 0.79294 | 1 | 1 | . | . | . | . | . | 0.99907 | 0.99953 | 0.99958 | 0.99942 | 0.99964
Au-194 |  | 5 | 1 | 1 | 1 | 0.7727 | 1 | 1 | 0.99973 | 0.99973 | 0.99973 | 0.99973 | 0.99973 | 0.99966 | 0.99963 | 0.99966 | 0.99956 | 0.99942
Au-195 |  | 5 | 1 | 1 | 1 | 0.805 | 1 | 1 | 0.99994 | 0.99994 | 0.99994 | 0.99994 | 0.99994 | 0.99974 | 0.99951 | 0.99944 | 0.99941 | 0.99973
Au-195m |  | 5 | 1 | 1 | 1 | 0.79337 | 1 | 1 | 0.99988 | 0.99988 | 0.99988 | 0.99988 | 0.99988 | 0.99917 | 0.99953 | 0.99958 | 0.99941 | 0.99964
Au-196 |  | 5 | 1 | 1 | 1 | 0.78063 | 1 | 1 | . | . | . | . | . | 0.99969 | 0.99963 | 0.99963 | 0.99941 | 0.99952
Au-196m |  | 5 | 1 | 1 | 1 | 0.79844 | 1 | 1 | . | . | . | . | . | 0.99938 | 0.99948 | 0.99948 | 0.99944 | 0.99968
Au-198 |  | 5 | 1 | 1 | 1 | 0.77216 | 1 | 1 | 0.99981 | 0.99981 | 0.99981 | 0.99981 | 0.99981 | 0.99977 | 0.99967 | 0.99969 | 0.99941 | 0.99942
Au-198m |  | 5 | 1 | 1 | 1 | 0.79086 | 1 | 1 | 0.99988 | 0.99988 | 0.99988 | 0.99988 | 0.99988 | 0.99934 | 0.99949 | 0.99953 | 0.99944 | 0.99962
Au-199 |  | 5 | 1 | 1 | 1 | 0.79278 | 1 | 1 | 0.99989 | 0.99989 | 0.99989 | 0.99989 | 0.99989 | 0.99916 | 0.99941 | 0.99944 | 0.99943 | 0.99964
Au-200 |  | 5 | 1 | 1 | 1 | 0.77032 | 1 | 1 | 0.99972 | 0.99972 | 0.99972 | 0.99972 | 0.99972 | 0.99969 | 0.99964 | 0.99969 | 0.99956 | 0.99939
Au-200m |  | 5 | 1 | 1 | 1 | 0.77549 | 1 | 1 | 0.99979 | 0.99979 | 0.99979 | 0.99979 | 0.99979 | 0.99959 | 0.99961 | 0.99962 | 0.99959 | 0.99946
Au-201 |  | 5 | 1 | 1 | 1 | 0.78295 | 1 | 1 | 0.99982 | 0.99982 | 0.99982 | 0.99982 | 0.99982 | 0.99963 | 0.99964 | 0.99961 | 0.99962 | 0.99954
Au-202 |  | 5 | 1 | 1 | 1 | 0.76917 | 1 | 1 | . | . | . | . | . | 0.9997 | 0.99963 | 0.99966 | 0.99959 | 0.99938
Ba-124 |  | 5 | 1 | 1 | 1 | 0.78348 | 1 | 1 | . | . | . | . | . | 0.99957 | 0.99964 | 0.99964 | 0.99959 | 0.99955
Ba-126 |  | 5 | 1 | 1 | 1 | 0.78087 | 1 | 1 | 0.99987 | 0.99987 | 0.99987 | 0.99987 | 0.99987 | 0.99956 | 0.99964 | 0.99964 | 0.9996 | 0.99952
Ba-127 |  | 5 | 1 | 1 | 1 | 0.78493 | 1 | 1 | . | . | . | . | . | 0.99961 | 0.99964 | 0.99966 | 0.99962 | 0.99956
Ba-128 |  | 5 | 1 | 1 | 1 | 0.80388 | 1 | 1 | 0.99991 | 0.99991 | 0.99991 | 0.99991 | 0.99991 | 0.9993 | 0.99969 | 0.99967 | 0.99953 | 0.99973
Ba-129 |  | 5 | 1 | 1 | 1 | 0.79086 | 1 | 1 | . | . | . | . | . | 0.99952 | 0.99965 | 0.99965 | 0.9996 | 0.99962
Ba-129m |  | 5 | 1 | 1 | 1 | 0.77491 | 1 | 1 | . | . | . | . | . | 0.99964 | 0.99965 | 0.99965 | 0.99959 | 0.99945
Ba-131 |  | 5 | 1 | 1 | 1 | 0.78452 | 1 | 1 | 0.99984 | 0.99984 | 0.99984 | 0.99984 | 0.99984 | 0.99961 | 0.99965 | 0.99962 | 0.99956 | 0.99956
Ba-131m |  | 5 | 1 | 1 | 1 | 0.79879 | 1 | 1 | 0.99991 | 0.99991 | 0.99991 | 0.99991 | 0.99991 | 0.99972 | 0.99963 | 0.9996 | 0.99967 | 0.99969
Ba-133 |  | 5 | 1 | 1 | 1 | 0.78802 | 1 | 1 | 0.99987 | 0.99987 | 0.99987 | 0.99987 | 0.99987 | 0.99964 | 0.99966 | 0.99966 | 0.99943 | 0.99959
Ba-133m |  | 5 | 1 | 1 | 1 | 0.80115 | 1 | 1 | 0.9999 | 0.9999 | 0.9999 | 0.9999 | 0.9999 | 0.99927 | 0.99967 | 0.99966 | 0.99951 | 0.99971
Ba-135m |  | 5 | 1 | 1 | 1 | 0.80099 | 1 | 1 | 0.9999 | 0.9999 | 0.9999 | 0.9999 | 0.9999 | 0.99921 | 0.99968 | 0.99966 | 0.99951 | 0.9997
Ba-137m | SE | 5 | 1 | 1 | 1 | 0.77586 | 1 | 1 | 0.99977 | 0.99977 | 0.99977 | 0.99977 | 0.99977 | 0.99958 | 0.99964 | 0.99959 | 0.9997 | 0.99946
Ba-139 |  | 5 | 1 | 1 | 1 | 0.78689 | 1 | 1 | 0.99986 | 0.99986 | 0.99986 | 0.99986 | 0.99986 | 0.99913 | 0.99944 | 0.99947 | 0.99947 | 0.99958
Ba-140 |  | 5 | 1 | 1 | 1 | 0.78246 | 1 | 1 | 0.99982 | 0.99982 | 0.99982 | 0.99982 | 0.99982 | 0.99962 | 0.99965 | 0.99962 | 0.9996 | 0.99954
Ba-141 |  | 5 | 1 | 1 | 1 | 0.77488 | 1 | 1 | 0.99976 | 0.99976 | 0.99976 | 0.99976 | 0.99976 | 0.99958 | 0.99962 | 0.99964 | 0.99958 | 0.99945
Ba-142 |  | 5 | 1 | 1 | 1 | 0.77114 | 1 | 1 | 0.99974 | 0.99974 | 0.99974 | 0.99974 | 0.99974 | 0.99964 | 0.99964 | 0.99965 | 0.99961 | 0.9994
Be-10 |  | 5 | 1 | 1 | 1 | 0.78096 | 1 | 1 | 0.99989 | 0.99989 | 0.99989 | 0.99989 | 0.99989 | 0.99952 | 0.99952 | 0.99952 | 0.99952 | 0.99952
Be-7 |  | 5 | 1 | 1 | 1 | 0.77325 | 1 | 1 | 0.9998 | 0.9998 | 0.9998 | 0.9998 | 0.9998 | 0.99971 | 0.99966 | 0.99964 | 0.99957 | 0.99943
Bi-197 |  | 5 | 1 | 1 | 1 | 0.77178 | 1 | 1 | . | . | . | . | . | 0.99967 | 0.99966 | 0.99965 | 0.99964 | 0.99941
Bi-200 |  | 5 | 1 | 1 | 1 | 0.77495 | 1 | 1 | 0.99978 | 0.99978 | 0.99978 | 0.99978 | 0.99978 | 0.99968 | 0.99964 | 0.99965 | 0.99957 | 0.99945
Bi-201 |  | 5 | 1 | 1 | 1 | 0.772 | 1 | 1 | 0.99977 | 0.99977 | 0.99977 | 0.99977 | 0.99977 | 0.99968 | 0.99965 | 0.99966 | 0.99963 | 0.99941
Bi-202 |  | 5 | 1 | 1 | 1 | 0.77298 | 1 | 1 | 0.99975 | 0.99975 | 0.99975 | 0.99975 | 0.99975 | 0.99969 | 0.99965 | 0.99965 | 0.99963 | 0.99943
Bi-203 |  | 5 | 1 | 1 | 1 | 0.77188 | 1 | 1 | 0.99973 | 0.99973 | 0.99973 | 0.99973 | 0.99973 | 0.99968 | 0.99965 | 0.99966 | 0.99964 | 0.99941
Bi-204 |  | 5 | 1 | 1 | 1 | 0.77288 | 1 | 1 | . | . | . | . | . | 0.9997 | 0.99965 | 0.99964 | 0.99963 | 0.99943
Bi-205 |  | 5 | 1 | 1 | 1 | 0.77079 | 1 | 1 | 0.99971 | 0.99971 | 0.99971 | 0.99971 | 0.99971 | 0.99967 | 0.99965 | 0.99966 | 0.99963 | 0.9994
Bi-206 |  | 5 | 1 | 1 | 1 | 0.77333 | 1 | 1 | 0.99974 | 0.99974 | 0.99974 | 0.99974 | 0.99974 | 0.99966 | 0.99965 | 0.99966 | 0.99963 | 0.99943
Bi-207 |  | 5 | 1 | 1 | 1 | 0.77352 | 1 | 1 | 0.99976 | 0.99976 | 0.99976 | 0.99976 | 0.99976 | 0.99967 | 0.99964 | 0.99964 | 0.99964 | 0.99943
Bi-208 |  | 5 | 1 | 1 | 1 | 0.76319 | 1 | 1 | . | . | . | . | . | 0.99975 | 0.99972 | 0.99975 | 0.99972 | 0.99929
Bi-210 | SE | 5 | 1 | 1 | 1 | 0.78462 | 1 | 1 | 0.99989 | 0.99989 | 0.99989 | 0.99989 | 0.99989 | 0.99937 | 0.99955 | 0.99963 | 0.9994 | 0.99956
Bi-210m |  | 5 | 1 | 1 | 1 | 0.78429 | 1 | 1 | 0.99985 | 0.99985 | 0.99985 | 0.99985 | 0.99985 | 0.99932 | 0.99956 | 0.99961 | 0.99944 | 0.99956
Bi-211 |  | 5 | 1 | 1 | 1 | 0.77708 | 1 | 1 | 0.99984 | 0.99984 | 0.99984 | 0.99984 | 0.99984 | 0.99967 | 0.99964 | 0.99965 | 0.9994 | 0.99948
Bi-212 |  | 5 | 1 | 1 | 1 | 0.77743 | 1 | 1 | 0.99976 | 0.99976 | 0.99976 | 0.99976 | 0.99976 | 0.99964 | 0.99965 | 0.99964 | 0.99965 | 0.99948
Bi-212n |  | 5 | 1 | 1 | 1 | 0.78096 | 1 | 1 | . | . | . | . | . | 0.99952 | 0.99952 | 0.99952 | 0.99952 | 0.99952
Bi-213 | SE | 5 | 1 | 1 | 1 | 0.77607 | 1 | 1 | 0.99981 | 0.99981 | 0.99981 | 0.99981 | 0.99981 | 0.99974 | 0.99966 | 0.99965 | 0.99949 | 0.99946
Bi-214 | SE | 5 | 1 | 1 | 1 | 0.76797 | 1 | 1 | 0.99967 | 0.99967 | 0.99967 | 0.99967 | 0.99967 | 0.99967 | 0.99964 | 0.99967 | 0.99965 | 0.99936
Bi-215 |  | 5 | 1 | 1 | 1 | 0.77847 | 1 | 1 | . | . | . | . | . | 0.99956 | 0.99962 | 0.99964 | 0.99953 | 0.99949
Bi-216 |  | 5 | 1 | 1 | 1 | 0.77441 | 1 | 1 | . | . | . | . | . | 0.99967 | 0.99965 | 0.99962 | 0.9996 | 0.99944
Bk-245 |  | 5 | 1 | 1 | 1 | 0.79828 | 1 | 1 | 0.99993 | 0.99993 | 0.99993 | 0.99993 | 0.99993 | 0.99959 | 0.99958 | 0.99958 | 0.99957 | 0.99968
Bk-246 |  | 5 | 1 | 1 | 1 | 0.78186 | 1 | 1 | 0.99981 | 0.99981 | 0.99981 | 0.99981 | 0.99981 | 0.99967 | 0.99965 | 0.99963 | 0.99968 | 0.99953
Bk-247 |  | 5 | 1 | 1 | 1 | 0.79203 | 1 | 1 | 0.99991 | 0.99991 | 0.99991 | 0.99991 | 0.99991 | 0.9995 | 0.99954 | 0.99957 | 0.99951 | 0.99963
Bk-248m |  | 5 | 1 | 1 | 1 | 0.79986 | 1 | 1 | . | . | . | . | . | 0.9997 | 0.99964 | 0.99961 | 0.99966 | 0.9997
Bk-249 |  | 5 | 1 | 1 | 1 | 0.78463 | 1 | 1 | 0.99988 | 0.99988 | 0.99988 | 0.99988 | 0.99988 | 0.99963 | 0.99961 | 0.99963 | 0.99945 | 0.99956
Bk-250 |  | 5 | 1 | 1 | 1 | 0.77221 | 1 | 1 | 0.99974 | 0.99974 | 0.99974 | 0.99974 | 0.99974 | 0.9997 | 0.99966 | 0.99966 | 0.99964 | 0.99942
Bk-251 |  | 5 | 1 | 1 | 1 | 0.80393 | 1 | 1 | . | . | . | . | . | 0.99964 | 0.99956 | 0.99955 | 0.99961 | 0.99973
Br-72 |  | 5 | 1 | 1 | 1 | 0.76934 | 1 | 1 | . | . | . | . | . | 0.99968 | 0.99965 | 0.99967 | 0.99964 | 0.99938
Br-73 |  | 5 | 1 | 1 | 1 | 0.77588 | 1 | 1 | . | . | . | . | . | 0.99965 | 0.99963 | 0.99962 | 0.99959 | 0.99946
Br-74 |  | 5 | 1 | 1 | 1 | 0.76293 | 1 | 1 | 0.99963 | 0.99963 | 0.99963 | 0.99963 | 0.99963 | 0.99968 | 0.99966 | 0.99971 | 0.99972 | 0.99929
Br-74m |  | 5 | 1 | 1 | 1 | 0.76798 | 1 | 1 | 0.99969 | 0.99969 | 0.99969 | 0.99969 | 0.99969 | 0.99966 | 0.99965 | 0.99968 | 0.9997 | 0.99936
Br-75 |  | 5 | 1 | 1 | 1 | 0.78046 | 1 | 1 | 0.99981 | 0.99981 | 0.99981 | 0.99981 | 0.99981 | 0.99949 | 0.9996 | 0.99962 | 0.99947 | 0.99952
Br-76 |  | 5 | 1 | 1 | 1 | 0.76829 | 1 | 1 | 0.9997 | 0.9997 | 0.9997 | 0.9997 | 0.9997 | 0.99969 | 0.99966 | 0.99969 | 0.99968 | 0.99936
Br-76m |  | 5 | 1 | 1 | 1 | 0.81064 | 1 | 1 | . | . | . | . | . | 0.99955 | 0.99971 | 0.99963 | 0.99959 | 0.99977
Br-77 |  | 5 | 1 | 1 | 1 | 0.78605 | 1 | 1 | 0.99987 | 0.99987 | 0.99987 | 0.99987 | 0.99987 | 0.99952 | 0.99962 | 0.99962 | 0.99957 | 0.99957
Br-77m |  | 5 | 1 | 1 | 1 | 0.81188 | 1 | 1 | . | . | . | . | . | 0.9998 | 0.99967 | 0.99962 | 0.99969 | 0.99978
Br-78 |  | 5 | 1 | 1 | 1 | 0.78001 | 1 | 1 | . | . | . | . | . | 0.99958 | 0.99964 | 0.9996 | 0.99971 | 0.99951
Br-80 |  | 5 | 1 | 1 | 1 | 0.77958 | 1 | 1 | 0.9998 | 0.9998 | 0.9998 | 0.9998 | 0.9998 | 0.99958 | 0.99964 | 0.99959 | 0.99971 | 0.99951
Br-80m |  | 5 | 1 | 1 | 1 | 0.81497 | 1 | 1 | 0.99996 | 0.99996 | 0.99996 | 0.99996 | 0.99996 | 0.99951 | 0.99977 | 0.99972 | 0.99972 | 0.9998
Br-82 |  | 5 | 1 | 1 | 1 | 0.77198 | 1 | 1 | 0.99973 | 0.99973 | 0.99973 | 0.99973 | 0.99973 | 0.99962 | 0.99963 | 0.99964 | 0.99966 | 0.99941
Br-82m |  | 5 | 1 | 1 | 1 | 0.81497 | 1 | 1 | . | . | . | . | . | 0.99978 | 0.99975 | 0.99972 | 0.99973 | 0.9998
Br-83 |  | 5 | 1 | 1 | 1 | 0.77465 | 1 | 1 | 0.99979 | 0.99979 | 0.99979 | 0.99979 | 0.99979 | 0.99965 | 0.99965 | 0.99962 | 0.99963 | 0.99945
Br-84 |  | 5 | 1 | 1 | 1 | 0.76326 | 1 | 1 | 0.9996 | 0.9996 | 0.9996 | 0.9996 | 0.9996 | 0.9997 | 0.99966 | 0.9997 | 0.9997 | 0.99929
Br-84m |  | 5 | 1 | 1 | 1 | 0.76894 | 1 | 1 | . | . | . | . | . | 0.9997 | 0.99965 | 0.99967 | 0.9996 | 0.99937
Br-85 |  | 5 | 1 | 1 | 1 | 0.77103 | 1 | 1 | . | . | . | . | . | 0.99966 | 0.99965 | 0.99965 | 0.99966 | 0.9994
C-10 |  | 5 | 1 | 1 | 1 | 0.77406 | 1 | 1 | . | . | . | . | . | 0.99961 | 0.99965 | 0.99961 | 0.99969 | 0.99944
C-11 |  | 5 | 1 | 1 | 1 | 0.78096 | 1 | 1 | 0.99979 | 0.99979 | 0.99979 | 0.99979 | 0.99979 | 0.99952 | 0.99952 | 0.99952 | 0.99952 | 0.99952
C-14 |  | 5 | 1 | 1 | 1 | 0.78096 | 1 | 1 | 0.99989 | 0.99989 | 0.99989 | 0.99989 | 0.99989 | 0.99952 | 0.99952 | 0.99952 | 0.99952 | 0.99952
Ca-41 |  | 5 | 1 | 1 | 1 | 0.81497 | 1 | 1 | . | . | . | . | . | 0.99962 | 0.99979 | 0.99975 | 0.9997 | 0.9998
Ca-45 |  | 5 | 1 | 1 | 1 | 0.81497 | 1 | 1 | 0.99996 | 0.99996 | 0.99996 | 0.99996 | 0.99996 | 0.99963 | 0.9998 | 0.99976 | 0.99972 | 0.9998
Ca-47 |  | 5 | 1 | 1 | 1 | 0.7674 | 1 | 1 | 0.99968 | 0.99968 | 0.99968 | 0.99968 | 0.99968 | 0.99966 | 0.99965 | 0.99967 | 0.99961 | 0.99935
Ca-49 |  | 5 | 1 | 1 | 1 | 0.7581 | 1 | 1 | 0.99945 | 0.99945 | 0.99945 | 0.99945 | 0.99945 | 0.99971 | 0.99969 | 0.99974 | 0.99974 | 0.99921
Cd-101 |  | 5 | 1 | 1 | 1 | 0.76924 | 1 | 1 | . | . | . | . | . | 0.99968 | 0.99964 | 0.99968 | 0.99964 | 0.99938
Cd-102 |  | 5 | 1 | 1 | 1 | 0.77903 | 1 | 1 | . | . | . | . | . | 0.99969 | 0.99966 | 0.99965 | 0.9996 | 0.9995
Cd-103 |  | 5 | 1 | 1 | 1 | 0.76977 | 1 | 1 | . | . | . | . | . | 0.99969 | 0.99967 | 0.9997 | 0.99965 | 0.99938
Cd-104 |  | 5 | 1 | 1 | 1 | 0.79352 | 1 | 1 | 0.99989 | 0.99989 | 0.99989 | 0.99989 | 0.99989 | 0.99963 | 0.99966 | 0.99961 | 0.99967 | 0.99964
Cd-105 |  | 5 | 1 | 1 | 1 | 0.77071 | 1 | 1 | . | . | . | . | . | 0.99968 | 0.99967 | 0.99969 | 0.99965 | 0.9994
Cd-107 |  | 5 | 1 | 1 | 1 | 0.81497 | 1 | 1 | 0.99995 | 0.99995 | 0.99995 | 0.99995 | 0.99995 | 0.99973 | 0.99974 | 0.99972 | 0.99967 | 0.9998
Cd-109 |  | 5 | 1 | 1 | 1 | 0.81497 | 1 | 1 | 0.99996 | 0.99996 | 0.99996 | 0.99996 | 0.99996 | 0.99972 | 0.99974 | 0.99973 | 0.99967 | 0.9998
Cd-111m |  | 5 | 1 | 1 | 1 | 0.7926 | 1 | 1 | . | . | . | . | . | 0.99898 | 0.99952 | 0.99957 | 0.99943 | 0.99964
Cd-113 |  | 5 | 1 | 1 | 1 | 0.78096 | 1 | 1 | 0.99989 | 0.99989 | 0.99989 | 0.99989 | 0.99989 | 0.99952 | 0.99952 | 0.99952 | 0.99952 | 0.99952
Cd-113m |  | 5 | 1 | 1 | 1 | 0.80382 | 1 | 1 | 0.99989 | 0.99989 | 0.99989 | 0.99989 | 0.99989 | 0.9992 | 0.99963 | 0.99964 | 0.99946 | 0.99973
Cd-115 |  | 5 | 1 | 1 | 1 | 0.77497 | 1 | 1 | 0.9998 | 0.9998 | 0.9998 | 0.9998 | 0.9998 | 0.99965 | 0.99965 | 0.99962 | 0.99961 | 0.99945
Cd-115m |  | 5 | 1 | 1 | 1 | 0.76964 | 1 | 1 | 0.9997 | 0.9997 | 0.9997 | 0.9997 | 0.9997 | 0.99968 | 0.99966 | 0.99966 | 0.99964 | 0.99938
Cd-117 |  | 5 | 1 | 1 | 1 | 0.76996 | 1 | 1 | 0.9997 | 0.9997 | 0.9997 | 0.9997 | 0.9997 | 0.99965 | 0.99964 | 0.99967 | 0.99958 | 0.99939
Cd-117m |  | 5 | 1 | 1 | 1 | 0.76734 | 1 | 1 | 0.99965 | 0.99965 | 0.99965 | 0.99965 | 0.99965 | 0.99969 | 0.99965 | 0.99969 | 0.99965 | 0.99935
Cd-118 |  | 5 | 1 | 1 | 1 | 0.78096 | 1 | 1 | . | . | . | . | . | 0.99952 | 0.99952 | 0.99952 | 0.99952 | 0.99952
Cd-119 |  | 5 | 1 | 1 | 1 | 0.7674 | 1 | 1 | . | . | . | . | . | 0.99967 | 0.99966 | 0.99969 | 0.99962 | 0.99935
Cd-119m |  | 5 | 1 | 1 | 1 | 0.76881 | 1 | 1 | . | . | . | . | . | 0.9997 | 0.99966 | 0.99969 | 0.99965 | 0.99937
Ce-130 |  | 5 | 1 | 1 | 1 | 0.78454 | 1 | 1 | . | . | . | . | . | 0.99957 | 0.99963 | 0.99962 | 0.99959 | 0.99956
Ce-131 |  | 5 | 1 | 1 | 1 | 0.77592 | 1 | 1 | . | . | . | . | . | 0.99965 | 0.99965 | 0.99966 | 0.99959 | 0.99946
Ce-132 |  | 5 | 1 | 1 | 1 | 0.79191 | 1 | 1 | . | . | . | . | . | 0.99921 | 0.99956 | 0.99955 | 0.99947 | 0.99963
Ce-133 |  | 5 | 1 | 1 | 1 | 0.79679 | 1 | 1 | . | . | . | . | . | 0.99967 | 0.99968 | 0.99964 | 0.99966 | 0.99967
Ce-133m |  | 5 | 1 | 1 | 1 | 0.77359 | 1 | 1 | . | . | . | . | . | 0.99966 | 0.99966 | 0.99966 | 0.99962 | 0.99943
Ce-134 |  | 5 | 1 | 1 | 1 | 0.8096 | 1 | 1 | 0.99993 | 0.99993 | 0.99993 | 0.99993 | 0.99993 | 0.99935 | 0.99976 | 0.99969 | 0.99968 | 0.99976
Ce-135 |  | 5 | 1 | 1 | 1 | 0.78096 | 1 | 1 | 0.99979 | 0.99979 | 0.99979 | 0.99979 | 0.99979 | 0.99955 | 0.99964 | 0.99963 | 0.99961 | 0.99952
Ce-137 |  | 5 | 1 | 1 | 1 | 0.80849 | 1 | 1 | 0.99992 | 0.99992 | 0.99992 | 0.99992 | 0.99992 | 0.99948 | 0.99975 | 0.99969 | 0.99965 | 0.99976
Ce-137m |  | 5 | 1 | 1 | 1 | 0.80246 | 1 | 1 | 0.9999 | 0.9999 | 0.9999 | 0.9999 | 0.9999 | 0.99921 | 0.99969 | 0.99966 | 0.99957 | 0.99972
Ce-139 |  | 5 | 1 | 1 | 1 | 0.79685 | 1 | 1 | 0.9999 | 0.9999 | 0.9999 | 0.9999 | 0.9999 | 0.99907 | 0.99955 | 0.99951 | 0.9995 | 0.99967
Ce-141 |  | 5 | 1 | 1 | 1 | 0.7881 | 1 | 1 | 0.99988 | 0.99988 | 0.99988 | 0.99988 | 0.99988 | 0.99927 | 0.99947 | 0.99947 | 0.99951 | 0.99959
Ce-143 |  | 5 | 1 | 1 | 1 | 0.7858 | 1 | 1 | 0.99983 | 0.99983 | 0.99983 | 0.99983 | 0.99983 | 0.99948 | 0.99964 | 0.99961 | 0.99955 | 0.99957
Ce-144 |  | 5 | 1 | 1 | 1 | 0.79406 | 1 | 1 | 0.9999 | 0.9999 | 0.9999 | 0.9999 | 0.9999 | 0.99946 | 0.99957 | 0.99951 | 0.99957 | 0.99965
Ce-145 |  | 5 | 1 | 1 | 1 | 0.7772 | 1 | 1 | . | . | . | . | . | 0.99962 | 0.99966 | 0.99963 | 0.99964 | 0.99948
Cf-244 |  | 5 | 1 | 1 | 1 | 0.81497 | 1 | 1 | 0.99996 | 0.99996 | 0.99996 | 0.99996 | 0.99996 | 0.9998 | 0.99976 | 0.99977 | 0.99974 | 0.9998
Cf-246 |  | 5 | 1 | 1 | 1 | 0.81497 | 1 | 1 | 0.99996 | 0.99996 | 0.99996 | 0.99996 | 0.99996 | 0.9998 | 0.99976 | 0.99976 | 0.99973 | 0.9998
Cf-247 |  | 5 | 1 | 1 | 1 | 0.80672 | 1 | 1 | . | . | . | . | . | 0.99973 | 0.99963 | 0.9996 | 0.99965 | 0.99974
Cf-248 |  | 5 | 1 | 1 | 1 | 0.81497 | 1 | 1 | 0.99996 | 0.99996 | 0.99996 | 0.99996 | 0.99996 | 0.9998 | 0.99975 | 0.99975 | 0.99972 | 0.9998
Cf-249 |  | 5 | 1 | 1 | 1 | 0.77864 | 1 | 1 | 0.99986 | 0.99986 | 0.99986 | 0.99986 | 0.99986 | 0.99974 | 0.99966 | 0.99967 | 0.99939 | 0.99949
Cf-250 |  | 5 | 1 | 1 | 1 | 0.79906 | 1 | 1 | 0.99996 | 0.99996 | 0.99996 | 0.99996 | 0.99996 | 0.9997 | 0.99969 | 0.99969 | 0.99966 | 0.99969
Cf-251 |  | 5 | 1 | 1 | 1 | 0.80088 | 1 | 1 | 0.99994 | 0.99994 | 0.99994 | 0.99994 | 0.99994 | 0.99953 | 0.99958 | 0.99955 | 0.99957 | 0.9997
Cf-252 |  | 5 | 1 | 1 | 1 | 0.77038 | 1 | 1 | 0.99996 | 0.99996 | 0.99996 | 0.99996 | 0.99996 | 0.99967 | 0.99965 | 0.99968 | 0.99965 | 0.99939
Cf-253 |  | 5 | 1 | 1 | 1 | 0.81497 | 1 | 1 | 0.99996 | 0.99996 | 0.99996 | 0.99996 | 0.99996 | 0.9998 | 0.99975 | 0.99975 | 0.99972 | 0.9998
Cf-254 |  | 5 | 1 | 1 | 1 | 0.76671 | 1 | 1 | 0.99996 | 0.99996 | 0.99996 | 0.99996 | 0.99996 | 0.99968 | 0.99964 | 0.99968 | 0.99965 | 0.99934
Cf-255 |  | 5 | 1 | 1 | 1 | 0.78096 | 1 | 1 | . | . | . | . | . | 0.99952 | 0.99952 | 0.99952 | 0.99952 | 0.99952
Cl-34 |  | 5 | 1 | 1 | 1 | 0.81497 | 1 | 1 | . | . | . | . | . | 0.99962 | 0.9998 | 0.99975 | 0.9997 | 0.9998
Cl-34m |  | 5 | 1 | 1 | 1 | 0.76341 | 1 | 1 | . | . | . | . | . | 0.99971 | 0.99968 | 0.99971 | 0.99969 | 0.99929
Cl-36 |  | 5 | 1 | 1 | 1 | 0.81497 | 1 | 1 | 0.99979 | 0.99979 | 0.99979 | 0.99979 | 0.99979 | 0.99962 | 0.99979 | 0.99976 | 0.9997 | 0.9998
Cl-38 |  | 5 | 1 | 1 | 1 | 0.76335 | 1 | 1 | 0.99957 | 0.99957 | 0.99957 | 0.99957 | 0.99957 | 0.9997 | 0.99967 | 0.99971 | 0.99965 | 0.99929
Cl-39 |  | 5 | 1 | 1 | 1 | 0.76699 | 1 | 1 | 0.99968 | 0.99968 | 0.99968 | 0.99968 | 0.99968 | 0.99962 | 0.99963 | 0.99967 | 0.99959 | 0.99935
Cl-40 |  | 5 | 1 | 1 | 1 | 0.76204 | 1 | 1 | . | . | . | . | . | 0.99971 | 0.99967 | 0.9997 | 0.99969 | 0.99927
Cm-238 |  | 5 | 1 | 1 | 1 | 0.80191 | 1 | 1 | 0.99994 | 0.99994 | 0.99994 | 0.99994 | 0.99994 | 0.99978 | 0.99959 | 0.99958 | 0.99966 | 0.99971
Cm-239 |  | 5 | 1 | 1 | 1 | 0.79521 | 1 | 1 | . | . | . | . | . | 0.99941 | 0.9995 | 0.99952 | 0.99953 | 0.99966
Cm-240 |  | 5 | 1 | 1 | 1 | 0.81497 | 1 | 1 | 0.99996 | 0.99996 | 0.99996 | 0.99996 | 0.99996 | 0.9998 | 0.99976 | 0.99975 | 0.99974 | 0.9998
Cm-241 |  | 5 | 1 | 1 | 1 | 0.78838 | 1 | 1 | 0.99989 | 0.99989 | 0.99989 | 0.99989 | 0.99989 | 0.99971 | 0.99965 | 0.99963 | 0.99959 | 0.9996
Cm-242 |  | 5 | 1 | 1 | 1 | 0.81497 | 1 | 1 | 0.99996 | 0.99996 | 0.99996 | 0.99996 | 0.99996 | 0.9998 | 0.99976 | 0.99977 | 0.99974 | 0.9998
Cm-243 |  | 5 | 1 | 1 | 1 | 0.80074 | 1 | 1 | 0.99993 | 0.99993 | 0.99993 | 0.99993 | 0.99993 | 0.99952 | 0.99959 | 0.99959 | 0.99956 | 0.9997
Cm-244 |  | 5 | 1 | 1 | 1 | 0.81497 | 1 | 1 | 0.99996 | 0.99996 | 0.99996 | 0.99996 | 0.99996 | 0.9998 | 0.99976 | 0.99976 | 0.99975 | 0.9998
Cm-245 |  | 5 | 1 | 1 | 1 | 0.80294 | 1 | 1 | 0.99995 | 0.99995 | 0.99995 | 0.99995 | 0.99995 | 0.99973 | 0.99957 | 0.99957 | 0.99964 | 0.99972
Cm-246 |  | 5 | 1 | 1 | 1 | 0.8091 | 1 | 1 | 0.99996 | 0.99996 | 0.99996 | 0.99996 | 0.99996 | 0.99973 | 0.99972 | 0.99971 | 0.99966 | 0.99976
Cm-247 |  | 5 | 1 | 1 | 1 | 0.77222 | 1 | 1 | 0.99983 | 0.99983 | 0.99983 | 0.99983 | 0.99983 | 0.99978 | 0.99967 | 0.99968 | 0.9994 | 0.99942
Cm-248 |  | 5 | 1 | 1 | 1 | 0.76847 | 1 | 1 | 0.99996 | 0.99996 | 0.99996 | 0.99996 | 0.99996 | 0.99968 | 0.99965 | 0.99968 | 0.99966 | 0.99937
Cm-249 |  | 5 | 1 | 1 | 1 | 0.79363 | 1 | 1 | 0.99979 | 0.99979 | 0.99979 | 0.99979 | 0.99979 | 0.9996 | 0.99966 | 0.9996 | 0.99968 | 0.99965
Cm-250 |  | 5 | 1 | 1 | 1 | 0.76611 | 1 | 1 | . | . | . | . | . | 0.99968 | 0.99966 | 0.99968 | 0.99966 | 0.99933
Cm-251 |  | 5 | 1 | 1 | 1 | 0.77977 | 1 | 1 | . | . | . | . | . | 0.99967 | 0.99965 | 0.99963 | 0.99962 | 0.99951
Co-54m |  | 5 | 1 | 1 | 1 | 0.7686 | 1 | 1 | . | . | . | . | . | 0.99968 | 0.99964 | 0.99968 | 0.99959 | 0.99937
Co-55 |  | 5 | 1 | 1 | 1 | 0.76883 | 1 | 1 | 0.99974 | 0.99974 | 0.99974 | 0.99974 | 0.99974 | 0.99968 | 0.99965 | 0.99966 | 0.99963 | 0.99937
Co-56 |  | 5 | 1 | 1 | 1 | 0.76652 | 1 | 1 | 0.99965 | 0.99965 | 0.99965 | 0.99965 | 0.99965 | 0.99969 | 0.99966 | 0.99969 | 0.99967 | 0.99934
Co-57 |  | 5 | 1 | 1 | 1 | 0.79703 | 1 | 1 | 0.9999 | 0.9999 | 0.9999 | 0.9999 | 0.9999 | 0.9996 | 0.9995 | 0.9995 | 0.9996 | 0.99967
Co-58 |  | 5 | 1 | 1 | 1 | 0.77292 | 1 | 1 | 0.99975 | 0.99975 | 0.99975 | 0.99975 | 0.99975 | 0.99965 | 0.99965 | 0.99963 | 0.99968 | 0.99943
Co-58m |  | 5 | 1 | 1 | 1 | 0.81497 | 1 | 1 | 0.99995 | 0.99995 | 0.99995 | 0.99995 | 0.99995 | 0.99961 | 0.9998 | 0.99976 | 0.99969 | 0.9998
Co-60 |  | 5 | 1 | 1 | 1 | 0.76736 | 1 | 1 | 0.99967 | 0.99967 | 0.99967 | 0.99967 | 0.99967 | 0.99968 | 0.99964 | 0.99967 | 0.99961 | 0.99935
Co-60m |  | 5 | 1 | 1 | 1 | 0.81157 | 1 | 1 | 0.99975 | 0.99975 | 0.99975 | 0.99975 | 0.99975 | 0.99964 | 0.9997 | 0.99963 | 0.99955 | 0.99978
Co-61 |  | 5 | 1 | 1 | 1 | 0.78913 | 1 | 1 | 0.99984 | 0.99984 | 0.99984 | 0.99984 | 0.99984 | 0.9997 | 0.99952 | 0.99948 | 0.99946 | 0.9996
Co-62 |  | 5 | 1 | 1 | 1 | 0.76844 | 1 | 1 | . | . | . | . | . | 0.9997 | 0.99965 | 0.99969 | 0.99965 | 0.99937
Co-62m |  | 5 | 1 | 1 | 1 | 0.76758 | 1 | 1 | 0.99966 | 0.99966 | 0.99966 | 0.99966 | 0.99966 | 0.99967 | 0.99965 | 0.99968 | 0.99964 | 0.99935
Cr-48 |  | 5 | 1 | 1 | 1 | 0.78183 | 1 | 1 | 0.99984 | 0.99984 | 0.99984 | 0.99984 | 0.99984 | 0.99954 | 0.99958 | 0.99962 | 0.99948 | 0.99953
Cr-49 |  | 5 | 1 | 1 | 1 | 0.78682 | 1 | 1 | 0.9998 | 0.9998 | 0.9998 | 0.9998 | 0.9998 | 0.99962 | 0.99946 | 0.99947 | 0.99953 | 0.99958
Cr-51 |  | 5 | 1 | 1 | 1 | 0.79123 | 1 | 1 | 0.99983 | 0.99983 | 0.99983 | 0.99983 | 0.99983 | 0.99953 | 0.99963 | 0.99965 | 0.9994 | 0.99962
Cr-55 |  | 5 | 1 | 1 | 1 | 0.76477 | 1 | 1 | . | . | . | . | . | 0.99966 | 0.99965 | 0.99969 | 0.99962 | 0.99931
Cr-56 |  | 5 | 1 | 1 | 1 | 0.80067 | 1 | 1 | . | . | . | . | . | 0.99979 | 0.99957 | 0.99955 | 0.99958 | 0.9997
Cs-121 |  | 5 | 1 | 1 | 1 | 0.7783 | 1 | 1 | . | . | . | . | . | 0.99956 | 0.99961 | 0.99963 | 0.99956 | 0.99949
Cs-121m |  | 5 | 1 | 1 | 1 | 0.78013 | 1 | 1 | . | . | . | . | . | 0.99952 | 0.99961 | 0.99962 | 0.99955 | 0.99951
Cs-123 |  | 5 | 1 | 1 | 1 | 0.78037 | 1 | 1 | . | . | . | . | . | 0.99965 | 0.99966 | 0.99962 | 0.99964 | 0.99951
Cs-124 |  | 5 | 1 | 1 | 1 | 0.77311 | 1 | 1 | . | . | . | . | . | 0.99968 | 0.99965 | 0.99968 | 0.99956 | 0.99943
Cs-125 |  | 5 | 1 | 1 | 1 | 0.77981 | 1 | 1 | 0.9998 | 0.9998 | 0.9998 | 0.9998 | 0.9998 | 0.99965 | 0.99968 | 0.99965 | 0.99963 | 0.99951
Cs-126 |  | 5 | 1 | 1 | 1 | 0.7737 | 1 | 1 | 0.9998 | 0.9998 | 0.9998 | 0.9998 | 0.9998 | 0.99973 | 0.99967 | 0.99968 | 0.99952 | 0.99944
Cs-127 |  | 5 | 1 | 1 | 1 | 0.78229 | 1 | 1 | 0.99984 | 0.99984 | 0.99984 | 0.99984 | 0.99984 | 0.99973 | 0.99968 | 0.99966 | 0.99949 | 0.99954
Cs-128 |  | 5 | 1 | 1 | 1 | 0.77841 | 1 | 1 | 0.9998 | 0.9998 | 0.9998 | 0.9998 | 0.9998 | 0.99972 | 0.99969 | 0.99967 | 0.99955 | 0.99949
Cs-129 |  | 5 | 1 | 1 | 1 | 0.78788 | 1 | 1 | 0.99987 | 0.99987 | 0.99987 | 0.99987 | 0.99987 | 0.99971 | 0.9997 | 0.99968 | 0.99947 | 0.99959
Cs-130 |  | 5 | 1 | 1 | 1 | 0.79583 | 1 | 1 | 0.99981 | 0.99981 | 0.99981 | 0.99981 | 0.99981 | 0.99963 | 0.99971 | 0.99967 | 0.99964 | 0.99966
Cs-130m |  | 5 | 1 | 1 | 1 | 0.806 | 1 | 1 | . | . | . | . | . | 0.9996 | 0.99967 | 0.99961 | 0.9996 | 0.99974
Cs-131 |  | 5 | 1 | 1 | 1 | 0.81237 | 1 | 1 | 0.99994 | 0.99994 | 0.99994 | 0.99994 | 0.99994 | 0.99944 | 0.99976 | 0.99971 | 0.99967 | 0.99978
Cs-132 |  | 5 | 1 | 1 | 1 | 0.78024 | 1 | 1 | 0.99979 | 0.99979 | 0.99979 | 0.99979 | 0.99979 | 0.99958 | 0.99965 | 0.99961 | 0.99971 | 0.99951
Cs-134 |  | 5 | 1 | 1 | 1 | 0.77528 | 1 | 1 | 0.99976 | 0.99976 | 0.99976 | 0.99976 | 0.99976 | 0.99962 | 0.99964 | 0.99962 | 0.99968 | 0.99946
Cs-134m |  | 5 | 1 | 1 | 1 | 0.8071 | 1 | 1 | 0.99992 | 0.99992 | 0.99992 | 0.99992 | 0.99992 | 0.99949 | 0.99967 | 0.99962 | 0.99962 | 0.99975
Cs-135 |  | 5 | 1 | 1 | 1 | 0.78096 | 1 | 1 | 0.99989 | 0.99989 | 0.99989 | 0.99989 | 0.99989 | 0.99952 | 0.99952 | 0.99952 | 0.99952 | 0.99952
Cs-135m |  | 5 | 1 | 1 | 1 | 0.77399 | 1 | 1 | 0.99974 | 0.99974 | 0.99974 | 0.99974 | 0.99974 | 0.99965 | 0.99965 | 0.99964 | 0.99968 | 0.99944
Cs-136 |  | 5 | 1 | 1 | 1 | 0.77152 | 1 | 1 | 0.99973 | 0.99973 | 0.99973 | 0.99973 | 0.99973 | 0.99966 | 0.99964 | 0.99965 | 0.99963 | 0.99941
Cs-137 | Y | 5 | 1 | 1 | 1 | 0.78288 | 1 | 1 | 0.99989 | 0.99989 | 0.99989 | 0.99989 | 0.99989 | 0.99929 | 0.99957 | 0.99962 | 0.9994 | 0.99954
Cs-138 |  | 5 | 1 | 1 | 1 | 0.76696 | 1 | 1 | 0.99965 | 0.99965 | 0.99965 | 0.99965 | 0.99965 | 0.9997 | 0.99966 | 0.99968 | 0.99963 | 0.99935
Cs-138m |  | 5 | 1 | 1 | 1 | 0.77602 | 1 | 1 | . | . | . | . | . | 0.99964 | 0.99965 | 0.99967 | 0.99957 | 0.99946
Cs-139 |  | 5 | 1 | 1 | 1 | 0.76597 | 1 | 1 | . | . | . | . | . | 0.99969 | 0.99965 | 0.99969 | 0.99966 | 0.99933
Cs-140 |  | 5 | 1 | 1 | 1 | 0.76758 | 1 | 1 | . | . | . | . | . | 0.99969 | 0.99967 | 0.99969 | 0.99968 | 0.99935
Cu-57 |  | 5 | 1 | 1 | 1 | 0.76829 | 1 | 1 | . | . | . | . | . | 0.99969 | 0.99966 | 0.99967 | 0.99965 | 0.99936
Cu-59 |  | 5 | 1 | 1 | 1 | 0.76992 | 1 | 1 | . | . | . | . | . | 0.99968 | 0.99965 | 0.99967 | 0.9996 | 0.99939
Cu-60 |  | 5 | 1 | 1 | 1 | 0.76544 | 1 | 1 | 0.99968 | 0.99968 | 0.99968 | 0.99968 | 0.99968 | 0.99969 | 0.99966 | 0.99969 | 0.99964 | 0.99932
Cu-61 |  | 5 | 1 | 1 | 1 | 0.77763 | 1 | 1 | 0.99978 | 0.99978 | 0.99978 | 0.99978 | 0.99978 | 0.99958 | 0.99963 | 0.99963 | 0.99962 | 0.99948
Cu-62 |  | 5 | 1 | 1 | 1 | 0.77446 | 1 | 1 | 0.99979 | 0.99979 | 0.99979 | 0.99979 | 0.99979 | 0.99969 | 0.99966 | 0.99968 | 0.99964 | 0.99945
Cu-64 |  | 5 | 1 | 1 | 1 | 0.80506 | 1 | 1 | 0.99979 | 0.99979 | 0.99979 | 0.99979 | 0.99979 | 0.99966 | 0.99969 | 0.99969 | 0.99961 | 0.99973
Cu-66 |  | 5 | 1 | 1 | 1 | 0.77278 | 1 | 1 | 0.9997 | 0.9997 | 0.9997 | 0.9997 | 0.9997 | 0.99969 | 0.99966 | 0.99966 | 0.99965 | 0.99942
Cu-67 |  | 5 | 1 | 1 | 1 | 0.78879 | 1 | 1 | 0.99986 | 0.99986 | 0.99986 | 0.99986 | 0.99986 | 0.99926 | 0.99946 | 0.9995 | 0.99947 | 0.9996
Cu-69 |  | 5 | 1 | 1 | 1 | 0.77106 | 1 | 1 | . | . | . | . | . | 0.99968 | 0.99965 | 0.99965 | 0.99964 | 0.9994
Dy-148 |  | 5 | 1 | 1 | 1 | 0.77903 | 1 | 1 | . | . | . | . | . | 0.99957 | 0.99965 | 0.9996 | 0.9997 | 0.9995
Dy-149 |  | 5 | 1 | 1 | 1 | 0.77336 | 1 | 1 | . | . | . | . | . | 0.99965 | 0.99966 | 0.99966 | 0.99964 | 0.99943
Dy-150 |  | 5 | 1 | 1 | 1 | 0.77754 | 1 | 1 | . | . | . | . | . | 0.99976 | 0.99969 | 0.99967 | 0.9994 | 0.99948
Dy-151 |  | 5 | 1 | 1 | 1 | 0.77529 | 1 | 1 | . | . | . | . | . | 0.99966 | 0.99964 | 0.99965 | 0.9996 | 0.99946
Dy-152 |  | 5 | 1 | 1 | 1 | 0.79115 | 1 | 1 | . | . | . | . | . | 0.99903 | 0.99957 | 0.9996 | 0.99943 | 0.99962
Dy-153 |  | 5 | 1 | 1 | 1 | 0.77968 | 1 | 1 | . | . | . | . | . | 0.99959 | 0.99964 | 0.99964 | 0.99959 | 0.99951
Dy-154 |  | 5 | 1 | 1 | 1 | 0.78096 | 1 | 1 | . | . | . | . | . | 0.99952 | 0.99952 | 0.99952 | 0.99952 | 0.99952
Dy-155 |  | 5 | 1 | 1 | 1 | 0.77979 | 1 | 1 | 0.99978 | 0.99978 | 0.99978 | 0.99978 | 0.99978 | 0.99952 | 0.99962 | 0.99962 | 0.99958 | 0.99951
Dy-157 |  | 5 | 1 | 1 | 1 | 0.78391 | 1 | 1 | 0.99984 | 0.99984 | 0.99984 | 0.99984 | 0.99984 | 0.99956 | 0.99964 | 0.99964 | 0.99942 | 0.99955
Dy-159 |  | 5 | 1 | 1 | 1 | 0.80541 | 1 | 1 | 0.99991 | 0.99991 | 0.99991 | 0.99991 | 0.99991 | 0.99941 | 0.99971 | 0.99961 | 0.99955 | 0.99974
Dy-165 |  | 5 | 1 | 1 | 1 | 0.7863 | 1 | 1 | 0.99983 | 0.99983 | 0.99983 | 0.99983 | 0.99983 | 0.99962 | 0.99965 | 0.99961 | 0.99961 | 0.99958
Dy-165m |  | 5 | 1 | 1 | 1 | 0.79978 | 1 | 1 | . | . | . | . | . | 0.99964 | 0.99967 | 0.9996 | 0.99958 | 0.9997
Dy-166 |  | 5 | 1 | 1 | 1 | 0.80008 | 1 | 1 | 0.9999 | 0.9999 | 0.9999 | 0.9999 | 0.9999 | 0.99961 | 0.99965 | 0.99956 | 0.99952 | 0.9997
Dy-167 |  | 5 | 1 | 1 | 1 | 0.77935 | 1 | 1 | . | . | . | . | . | 0.9995 | 0.99962 | 0.99961 | 0.99959 | 0.9995
Dy-168 |  | 5 | 1 | 1 | 1 | 0.77944 | 1 | 1 | . | . | . | . | . | 0.99959 | 0.99962 | 0.99961 | 0.99956 | 0.9995
Er-154 |  | 5 | 1 | 1 | 1 | 0.80773 | 1 | 1 | . | . | . | . | . | 0.99949 | 0.9997 | 0.9996 | 0.99956 | 0.99975
Er-156 |  | 5 | 1 | 1 | 1 | 0.80645 | 1 | 1 | . | . | . | . | . | 0.99946 | 0.99969 | 0.99961 | 0.99954 | 0.99974
Er-159 |  | 5 | 1 | 1 | 1 | 0.77609 | 1 | 1 | . | . | . | . | . | 0.9996 | 0.99964 | 0.99963 | 0.99965 | 0.99946
Er-161 |  | 5 | 1 | 1 | 1 | 0.77682 | 1 | 1 | 0.99975 | 0.99975 | 0.99975 | 0.99975 | 0.99975 | 0.99963 | 0.99965 | 0.99964 | 0.99964 | 0.99947
Er-163 |  | 5 | 1 | 1 | 1 | 0.80348 | 1 | 1 | . | . | . | . | . | 0.99948 | 0.99968 | 0.99957 | 0.9995 | 0.99972
Er-165 |  | 5 | 1 | 1 | 1 | 0.806 | 1 | 1 | 0.99991 | 0.99991 | 0.99991 | 0.99991 | 0.99991 | 0.99945 | 0.99968 | 0.99956 | 0.99948 | 0.99974
Er-167m |  | 5 | 1 | 1 | 1 | 0.7918 | 1 | 1 | . | . | . | . | . | 0.99902 | 0.99949 | 0.99953 | 0.99942 | 0.99963
Er-169 |  | 5 | 1 | 1 | 1 | 0.81497 | 1 | 1 | 0.99989 | 0.99989 | 0.99989 | 0.99989 | 0.99989 | 0.99962 | 0.99979 | 0.99974 | 0.99969 | 0.9998
Er-171 |  | 5 | 1 | 1 | 1 | 0.78339 | 1 | 1 | 0.99984 | 0.99984 | 0.99984 | 0.99984 | 0.99984 | 0.99948 | 0.9996 | 0.99961 | 0.99943 | 0.99955
Er-172 |  | 5 | 1 | 1 | 1 | 0.77876 | 1 | 1 | 0.9998 | 0.9998 | 0.9998 | 0.9998 | 0.9998 | 0.99966 | 0.99965 | 0.99961 | 0.99958 | 0.9995
Er-173 |  | 5 | 1 | 1 | 1 | 0.77748 | 1 | 1 | . | . | . | . | . | 0.99955 | 0.9996 | 0.99959 | 0.99961 | 0.99948
Es-249 |  | 5 | 1 | 1 | 1 | 0.78616 | 1 | 1 | . | . | . | . | . | 0.99972 | 0.99963 | 0.99964 | 0.99956 | 0.99958
Es-250 |  | 5 | 1 | 1 | 1 | 0.78946 | 1 | 1 | 0.99983 | 0.99983 | 0.99983 | 0.99983 | 0.99983 | 0.99966 | 0.99965 | 0.99963 | 0.99963 | 0.99961
Es-250m |  | 5 | 1 | 1 | 1 | 0.78171 | 1 | 1 | . | . | . | . | . | 0.99968 | 0.99964 | 0.99964 | 0.99965 | 0.99953
Es-251 |  | 5 | 1 | 1 | 1 | 0.80552 | 1 | 1 | 0.99994 | 0.99994 | 0.99994 | 0.99994 | 0.99994 | 0.99969 | 0.99958 | 0.99957 | 0.99963 | 0.99974
Es-253 |  | 5 | 1 | 1 | 1 | 0.81452 | 1 | 1 | 0.99996 | 0.99996 | 0.99996 | 0.99996 | 0.99996 | 0.9998 | 0.99975 | 0.99973 | 0.99963 | 0.99979
Es-254 |  | 5 | 1 | 1 | 1 | 0.81497 | 1 | 1 | 0.99996 | 0.99996 | 0.99996 | 0.99996 | 0.99996 | 0.9998 | 0.99975 | 0.99973 | 0.99968 | 0.9998
Es-254m |  | 5 | 1 | 1 | 1 | 0.78102 | 1 | 1 | 0.9998 | 0.9998 | 0.9998 | 0.9998 | 0.9998 | 0.99958 | 0.99965 | 0.9996 | 0.99969 | 0.99952
Es-255 |  | 5 | 1 | 1 | 1 | 0.7679 | 1 | 1 | . | . | . | . | . | 0.99968 | 0.99965 | 0.99968 | 0.99964 | 0.99936
Es-256 |  | 5 | 1 | 1 | 1 | 0.81497 | 1 | 1 | . | . | . | . | . | 0.9998 | 0.99976 | 0.99974 | 0.99971 | 0.9998
Eu-142 |  | 5 | 1 | 1 | 1 | 0.76942 | 1 | 1 | . | . | . | . | . | 0.99968 | 0.99967 | 0.99967 | 0.99966 | 0.99938
Eu-142m |  | 5 | 1 | 1 | 1 | 0.77198 | 1 | 1 | . | . | . | . | . | 0.99966 | 0.99964 | 0.99964 | 0.99966 | 0.99941
Eu-143 |  | 5 | 1 | 1 | 1 | 0.76987 | 1 | 1 | . | . | . | . | . | 0.99968 | 0.99967 | 0.99969 | 0.99964 | 0.99939
Eu-144 |  | 5 | 1 | 1 | 1 | 0.76841 | 1 | 1 | . | . | . | . | . | 0.99966 | 0.99967 | 0.99969 | 0.99962 | 0.99937
Eu-145 |  | 5 | 1 | 1 | 1 | 0.77344 | 1 | 1 | 0.99971 | 0.99971 | 0.99971 | 0.99971 | 0.99971 | 0.99966 | 0.99966 | 0.99967 | 0.99966 | 0.99943
Eu-146 |  | 5 | 1 | 1 | 1 | 0.77339 | 1 | 1 | 0.99974 | 0.99974 | 0.99974 | 0.99974 | 0.99974 | 0.99962 | 0.99966 | 0.99962 | 0.99968 | 0.99943
Eu-147 |  | 5 | 1 | 1 | 1 | 0.7817 | 1 | 1 | 0.99979 | 0.99979 | 0.99979 | 0.99979 | 0.99979 | 0.99956 | 0.99965 | 0.99962 | 0.99965 | 0.99953
Eu-148 |  | 5 | 1 | 1 | 1 | 0.77394 | 1 | 1 | 0.99976 | 0.99976 | 0.99976 | 0.99976 | 0.99976 | 0.99963 | 0.99965 | 0.99963 | 0.99966 | 0.99944
Eu-149 |  | 5 | 1 | 1 | 1 | 0.79899 | 1 | 1 | 0.99989 | 0.99989 | 0.99989 | 0.99989 | 0.99989 | 0.99939 | 0.99972 | 0.99966 | 0.99958 | 0.99969
Eu-150 |  | 5 | 1 | 1 | 1 | 0.77535 | 1 | 1 | . | . | . | . | . | 0.99966 | 0.99965 | 0.99965 | 0.99958 | 0.99946
Eu-150m |  | 5 | 1 | 1 | 1 | 0.77897 | 1 | 1 | . | . | . | . | . | 0.99966 | 0.99968 | 0.99967 | 0.99951 | 0.9995
Eu-152 |  | 5 | 1 | 1 | 1 | 0.77419 | 1 | 1 | 0.99973 | 0.99973 | 0.99973 | 0.99973 | 0.99973 | 0.99965 | 0.99965 | 0.99966 | 0.9996 | 0.99944
Eu-152m |  | 5 | 1 | 1 | 1 | 0.77582 | 1 | 1 | 0.99975 | 0.99975 | 0.99975 | 0.99975 | 0.99975 | 0.99966 | 0.99965 | 0.99965 | 0.99965 | 0.99946
Eu-152n |  | 5 | 1 | 1 | 1 | 0.79742 | 1 | 1 | . | . | . | . | . | 0.99979 | 0.99959 | 0.99956 | 0.99963 | 0.99968
Eu-154 |  | 5 | 1 | 1 | 1 | 0.77055 | 1 | 1 | 0.99972 | 0.99972 | 0.99972 | 0.99972 | 0.99972 | 0.99965 | 0.99964 | 0.99965 | 0.99963 | 0.9994
Eu-154m |  | 5 | 1 | 1 | 1 | 0.80235 | 1 | 1 | . | . | . | . | . | 0.9997 | 0.99962 | 0.99956 | 0.99957 | 0.99971
Eu-155 |  | 5 | 1 | 1 | 1 | 0.7936 | 1 | 1 | 0.9999 | 0.9999 | 0.9999 | 0.9999 | 0.9999 | 0.99976 | 0.99959 | 0.99956 | 0.99964 | 0.99964
Eu-156 |  | 5 | 1 | 1 | 1 | 0.76905 | 1 | 1 | 0.99966 | 0.99966 | 0.99966 | 0.99966 | 0.99966 | 0.99969 | 0.99966 | 0.99968 | 0.99965 | 0.99937
Eu-157 |  | 5 | 1 | 1 | 1 | 0.7831 | 1 | 1 | 0.99983 | 0.99983 | 0.99983 | 0.99983 | 0.99983 | 0.99968 | 0.99966 | 0.99963 | 0.99951 | 0.99954
Eu-158 |  | 5 | 1 | 1 | 1 | 0.77152 | 1 | 1 | 0.99971 | 0.99971 | 0.99971 | 0.99971 | 0.99971 | 0.99968 | 0.99966 | 0.99966 | 0.99966 | 0.99941
Eu-159 |  | 5 | 1 | 1 | 1 | 0.78459 | 1 | 1 | . | . | . | . | . | 0.99961 | 0.99965 | 0.99959 | 0.99963 | 0.99956
F-17 |  | 5 | 1 | 1 | 1 | 0.7722 | 1 | 1 | . | . | . | . | . | 0.99968 | 0.99964 | 0.99964 | 0.99966 | 0.99942
F-18 |  | 5 | 1 | 1 | 1 | 0.78096 | 1 | 1 | 0.99979 | 0.99979 | 0.99979 | 0.99979 | 0.99979 | 0.99952 | 0.99952 | 0.99952 | 0.99952 | 0.99952
Fe-52 |  | 5 | 1 | 1 | 1 | 0.78663 | 1 | 1 | 0.99981 | 0.99981 | 0.99981 | 0.99981 | 0.99981 | 0.99903 | 0.99939 | 0.99944 | 0.99943 | 0.99958
Fe-53 |  | 5 | 1 | 1 | 1 | 0.77194 | 1 | 1 | . | . | . | . | . | 0.99975 | 0.99966 | 0.99968 | 0.99943 | 0.99941
Fe-53m |  | 5 | 1 | 1 | 1 | 0.76889 | 1 | 1 | . | . | . | . | . | 0.99967 | 0.99965 | 0.99966 | 0.99965 | 0.99937
Fe-55 |  | 5 | 1 | 1 | 1 | 0.81497 | 1 | 1 | . | . | . | . | . | 0.99962 | 0.9998 | 0.99976 | 0.9997 | 0.9998
Fe-59 |  | 5 | 1 | 1 | 1 | 0.76829 | 1 | 1 | 0.99968 | 0.99968 | 0.99968 | 0.99968 | 0.99968 | 0.99968 | 0.99965 | 0.99967 | 0.99962 | 0.99936
Fe-60 |  | 5 | 1 | 1 | 1 | 0.78096 | 1 | 1 | 0.99989 | 0.99989 | 0.99989 | 0.99989 | 0.99989 | 0.99952 | 0.99952 | 0.99952 | 0.99952 | 0.99952
Fe-61 |  | 5 | 1 | 1 | 1 | 0.7706 | 1 | 1 | . | . | . | . | . | 0.99967 | 0.99965 | 0.99967 | 0.99962 | 0.9994
Fe-62 |  | 5 | 1 | 1 | 1 | 0.7742 | 1 | 1 | . | . | . | . | . | 0.99968 | 0.99966 | 0.99963 | 0.9996 | 0.99944
Fm-251 |  | 5 | 1 | 1 | 1 | 0.79684 | 1 | 1 | . | . | . | . | . | 0.99968 | 0.99961 | 0.99959 | 0.9996 | 0.99967
Fm-252 |  | 5 | 1 | 1 | 1 | 0.81497 | 1 | 1 | 0.99996 | 0.99996 | 0.99996 | 0.99996 | 0.99996 | 0.9998 | 0.99975 | 0.99975 | 0.99972 | 0.9998
Fm-253 |  | 5 | 1 | 1 | 1 | 0.80903 | 1 | 1 | 0.99994 | 0.99994 | 0.99994 | 0.99994 | 0.99994 | 0.99966 | 0.99964 | 0.9996 | 0.99963 | 0.99976
Fm-254 |  | 5 | 1 | 1 | 1 | 0.80375 | 1 | 1 | 0.99996 | 0.99996 | 0.99996 | 0.99996 | 0.99996 | 0.99971 | 0.99971 | 0.9997 | 0.99967 | 0.99972
Fm-255 |  | 5 | 1 | 1 | 1 | 0.81497 | 1 | 1 | 0.99996 | 0.99996 | 0.99996 | 0.99996 | 0.99996 | 0.9998 | 0.99975 | 0.99974 | 0.99971 | 0.9998
Fm-256 |  | 5 | 1 | 1 | 1 | 0.7708 | 1 | 1 | . | . | . | . | . | 0.99968 | 0.99965 | 0.99968 | 0.99965 | 0.9994
Fm-257 |  | 5 | 1 | 1 | 1 | 0.80084 | 1 | 1 | 0.99994 | 0.99994 | 0.99994 | 0.99994 | 0.99994 | 0.99955 | 0.99958 | 0.99959 | 0.99959 | 0.9997
Fr-212 |  | 5 | 1 | 1 | 1 | 0.77743 | 1 | 1 | . | . | . | . | . | 0.99964 | 0.99962 | 0.99965 | 0.9996 | 0.99948
Fr-219 |  | 5 | 1 | 1 | 1 | 0.77794 | 1 | 1 | 0.99983 | 0.99983 | 0.99983 | 0.99983 | 0.99983 | 0.99965 | 0.99964 | 0.99964 | 0.99949 | 0.99949
Fr-220 |  | 5 | 1 | 1 | 1 | 0.8069 | 1 | 1 | 0.99995 | 0.99995 | 0.99995 | 0.99995 | 0.99995 | 0.9997 | 0.99961 | 0.99954 | 0.99957 | 0.99975
Fr-221 | SE | 5 | 1 | 1 | 1 | 0.7909 | 1 | 1 | 0.99988 | 0.99988 | 0.99988 | 0.99988 | 0.99988 | 0.99908 | 0.99948 | 0.99955 | 0.99943 | 0.99962
Fr-222 |  | 5 | 1 | 1 | 1 | 0.79246 | 1 | 1 | 0.99989 | 0.99989 | 0.99989 | 0.99989 | 0.99989 | 0.99933 | 0.99954 | 0.99957 | 0.99951 | 0.99963
Fr-223 |  | 5 | 1 | 1 | 1 | 0.80319 | 1 | 1 | 0.99994 | 0.99994 | 0.99994 | 0.99994 | 0.99994 | 0.99957 | 0.99964 | 0.99957 | 0.99954 | 0.99972
Fr-224 |  | 5 | 1 | 1 | 1 | 0.77589 | 1 | 1 | . | . | . | . | . | 0.9996 | 0.99962 | 0.99964 | 0.9996 | 0.99946
Fr-227 |  | 5 | 1 | 1 | 1 | 0.78258 | 1 | 1 | . | . | . | . | . | 0.99966 | 0.99962 | 0.99961 | 0.99962 | 0.99954
Ga-64 |  | 5 | 1 | 1 | 1 | 0.76524 | 1 | 1 | . | . | . | . | . | 0.9997 | 0.99967 | 0.9997 | 0.99969 | 0.99932
Ga-65 |  | 5 | 1 | 1 | 1 | 0.78215 | 1 | 1 | 0.99979 | 0.99979 | 0.99979 | 0.99979 | 0.99979 | 0.99963 | 0.99959 | 0.99957 | 0.99963 | 0.99953
Ga-66 |  | 5 | 1 | 1 | 1 | 0.76211 | 1 | 1 | 0.99963 | 0.99963 | 0.99963 | 0.99963 | 0.99963 | 0.99972 | 0.99967 | 0.99972 | 0.99972 | 0.99927
Ga-67 |  | 5 | 1 | 1 | 1 | 0.7931 | 1 | 1 | 0.99985 | 0.99985 | 0.99985 | 0.99985 | 0.99985 | 0.99955 | 0.99958 | 0.99958 | 0.9995 | 0.99964
Ga-68 |  | 5 | 1 | 1 | 1 | 0.77689 | 1 | 1 | 0.99979 | 0.99979 | 0.99979 | 0.99979 | 0.99979 | 0.99969 | 0.99966 | 0.99967 | 0.99963 | 0.99947
Ga-70 |  | 5 | 1 | 1 | 1 | 0.77293 | 1 | 1 | 0.99972 | 0.99972 | 0.99972 | 0.99972 | 0.99972 | 0.99967 | 0.99964 | 0.99965 | 0.99963 | 0.99943
Ga-72 |  | 5 | 1 | 1 | 1 | 0.76855 | 1 | 1 | 0.99966 | 0.99966 | 0.99966 | 0.99966 | 0.99966 | 0.99969 | 0.99968 | 0.99968 | 0.99968 | 0.99937
Ga-73 |  | 5 | 1 | 1 | 1 | 0.78648 | 1 | 1 | 0.99984 | 0.99984 | 0.99984 | 0.99984 | 0.99984 | 0.99948 | 0.9996 | 0.99963 | 0.99946 | 0.99958
Ga-74 |  | 5 | 1 | 1 | 1 | 0.76742 | 1 | 1 | . | . | . | . | . | 0.99969 | 0.99968 | 0.99968 | 0.99969 | 0.99935
Gd-142 |  | 5 | 1 | 1 | 1 | 0.77449 | 1 | 1 | . | . | . | . | . | 0.99961 | 0.99964 | 0.99965 | 0.99963 | 0.99945
Gd-143m |  | 5 | 1 | 1 | 1 | 0.77434 | 1 | 1 | . | . | . | . | . | 0.99959 | 0.99965 | 0.99965 | 0.99961 | 0.99944
Gd-144 |  | 5 | 1 | 1 | 1 | 0.77172 | 1 | 1 | . | . | . | . | . | 0.9997 | 0.99969 | 0.99971 | 0.99967 | 0.99941
Gd-145 |  | 5 | 1 | 1 | 1 | 0.76636 | 1 | 1 | 0.99966 | 0.99966 | 0.99966 | 0.99966 | 0.99966 | 0.99969 | 0.99967 | 0.99971 | 0.99966 | 0.99934
Gd-145m |  | 5 | 1 | 1 | 1 | 0.77615 | 1 | 1 | . | . | . | . | . | 0.99961 | 0.99965 | 0.99961 | 0.99968 | 0.99947
Gd-146 |  | 5 | 1 | 1 | 1 | 0.79601 | 1 | 1 | 0.9999 | 0.9999 | 0.9999 | 0.9999 | 0.9999 | 0.99948 | 0.99962 | 0.99956 | 0.9996 | 0.99967
Gd-147 |  | 5 | 1 | 1 | 1 | 0.77634 | 1 | 1 | 0.99977 | 0.99977 | 0.99977 | 0.99977 | 0.99977 | 0.99962 | 0.99965 | 0.99964 | 0.9996 | 0.99947
Gd-148 |  | 5 | 1 | 1 | 1 | 0.78096 | 1 | 1 | . | . | . | . | . | 0.99952 | 0.99952 | 0.99952 | 0.99952 | 0.99952
Gd-149 |  | 5 | 1 | 1 | 1 | 0.78283 | 1 | 1 | 0.99983 | 0.99983 | 0.99983 | 0.99983 | 0.99983 | 0.99952 | 0.99963 | 0.99961 | 0.99954 | 0.99954
Gd-150 |  | 5 | 1 | 1 | 1 | 0.78096 | 1 | 1 | . | . | . | . | . | 0.99952 | 0.99952 | 0.99952 | 0.99952 | 0.99952
Gd-151 |  | 5 | 1 | 1 | 1 | 0.80213 | 1 | 1 | 0.9999 | 0.9999 | 0.9999 | 0.9999 | 0.9999 | 0.99923 | 0.99968 | 0.99961 | 0.99955 | 0.99971
Gd-152 |  | 5 | 1 | 1 | 1 | 0.78096 | 1 | 1 | . | . | . | . | . | 0.99952 | 0.99952 | 0.99952 | 0.99952 | 0.99952
Gd-153 |  | 5 | 1 | 1 | 1 | 0.79976 | 1 | 1 | 0.99991 | 0.99991 | 0.99991 | 0.99991 | 0.99991 | 0.99965 | 0.9997 | 0.99962 | 0.99966 | 0.9997
Gd-159 |  | 5 | 1 | 1 | 1 | 0.78492 | 1 | 1 | 0.99985 | 0.99985 | 0.99985 | 0.99985 | 0.99985 | 0.99967 | 0.99967 | 0.99964 | 0.99942 | 0.99956
Gd-162 |  | 5 | 1 | 1 | 1 | 0.77369 | 1 | 1 | . | . | . | . | . | 0.99976 | 0.99967 | 0.99966 | 0.99943 | 0.99944
Ge-66 |  | 5 | 1 | 1 | 1 | 0.78266 | 1 | 1 | 0.99981 | 0.99981 | 0.99981 | 0.99981 | 0.99981 | 0.99963 | 0.99964 | 0.99963 | 0.99952 | 0.99954
Ge-67 |  | 5 | 1 | 1 | 1 | 0.77467 | 1 | 1 | 0.99978 | 0.99978 | 0.99978 | 0.99978 | 0.99978 | 0.99954 | 0.99958 | 0.99961 | 0.99959 | 0.99945
Ge-68 |  | 5 | 1 | 1 | 1 | 0.81497 | 1 | 1 | 0.99996 | 0.99996 | 0.99996 | 0.99996 | 0.99996 | 0.99963 | 0.99979 | 0.99976 | 0.99971 | 0.9998
Ge-69 |  | 5 | 1 | 1 | 1 | 0.77343 | 1 | 1 | 0.99975 | 0.99975 | 0.99975 | 0.99975 | 0.99975 | 0.99967 | 0.99965 | 0.99966 | 0.99964 | 0.99943
Ge-71 |  | 5 | 1 | 1 | 1 | 0.81497 | 1 | 1 | 0.99996 | 0.99996 | 0.99996 | 0.99996 | 0.99996 | 0.99963 | 0.99979 | 0.99975 | 0.99971 | 0.9998
Ge-75 |  | 5 | 1 | 1 | 1 | 0.78437 | 1 | 1 | 0.99984 | 0.99984 | 0.99984 | 0.99984 | 0.99984 | 0.99914 | 0.99954 | 0.9996 | 0.99942 | 0.99956
Ge-77 |  | 5 | 1 | 1 | 1 | 0.77553 | 1 | 1 | 0.99977 | 0.99977 | 0.99977 | 0.99977 | 0.99977 | 0.99956 | 0.99961 | 0.99963 | 0.99957 | 0.99946
Ge-78 |  | 5 | 1 | 1 | 1 | 0.78296 | 1 | 1 | 0.99984 | 0.99984 | 0.99984 | 0.99984 | 0.99984 | 0.99923 | 0.99956 | 0.9996 | 0.9994 | 0.99954
H-3 |  | 5 | 1 | 1 | 1 | 0.78096 | 1 | 1 | . | . | . | . | . | 0.99952 | 0.99952 | 0.99952 | 0.99952 | 0.99952
H-3 |  | 5 | 1 | 1 | 1 | 0.78096 | 1 | 1 | . | . | . | . | . | 0.99952 | 0.99952 | 0.99952 | 0.99952 | 0.99952
Hf-167 |  | 5 | 1 | 1 | 1 | 0.78439 | 1 | 1 | . | . | . | . | . | 0.99951 | 0.9996 | 0.99961 | 0.99939 | 0.99956
Hf-169 |  | 5 | 1 | 1 | 1 | 0.77948 | 1 | 1 | . | . | . | . | . | 0.99969 | 0.99964 | 0.99962 | 0.99955 | 0.9995
Hf-170 |  | 5 | 1 | 1 | 1 | 0.78604 | 1 | 1 | 0.99982 | 0.99982 | 0.99982 | 0.99982 | 0.99982 | 0.99955 | 0.99959 | 0.99956 | 0.99959 | 0.99957
Hf-172 |  | 5 | 1 | 1 | 1 | 0.8043 | 1 | 1 | 0.99992 | 0.99992 | 0.99992 | 0.99992 | 0.99992 | 0.9996 | 0.99959 | 0.99949 | 0.99943 | 0.99973
Hf-173 |  | 5 | 1 | 1 | 1 | 0.78801 | 1 | 1 | 0.99985 | 0.99985 | 0.99985 | 0.99985 | 0.99985 | 0.99951 | 0.99956 | 0.99955 | 0.9995 | 0.99959
Hf-174 |  | 5 | 1 | 1 | 1 | 0.78096 | 1 | 1 | . | . | . | . | . | 0.99952 | 0.99952 | 0.99952 | 0.99952 | 0.99952
Hf-175 |  | 5 | 1 | 1 | 1 | 0.78354 | 1 | 1 | 0.99984 | 0.99984 | 0.99984 | 0.99984 | 0.99984 | 0.99964 | 0.99962 | 0.99963 | 0.99937 | 0.99955
Hf-177m |  | 5 | 1 | 1 | 1 | 0.78322 | 1 | 1 | 0.99984 | 0.99984 | 0.99984 | 0.99984 | 0.99984 | 0.99943 | 0.99957 | 0.99958 | 0.99945 | 0.99955
Hf-178m |  | 5 | 1 | 1 | 1 | 0.77921 | 1 | 1 | 0.99982 | 0.99982 | 0.99982 | 0.99982 | 0.99982 | 0.99958 | 0.99963 | 0.9996 | 0.99953 | 0.9995
Hf-179m |  | 5 | 1 | 1 | 1 | 0.78352 | 1 | 1 | 0.99983 | 0.99983 | 0.99983 | 0.99983 | 0.99983 | 0.9996 | 0.9996 | 0.99961 | 0.99944 | 0.99955
Hf-180m |  | 5 | 1 | 1 | 1 | 0.7793 | 1 | 1 | 0.99983 | 0.99983 | 0.99983 | 0.99983 | 0.99983 | 0.99959 | 0.99961 | 0.99962 | 0.99946 | 0.9995
Hf-181 |  | 5 | 1 | 1 | 1 | 0.7781 | 1 | 1 | 0.99981 | 0.99981 | 0.99981 | 0.99981 | 0.99981 | 0.99966 | 0.99962 | 0.99961 | 0.99954 | 0.99949
Hf-182 |  | 5 | 1 | 1 | 1 | 0.78482 | 1 | 1 | 0.99984 | 0.99984 | 0.99984 | 0.99984 | 0.99984 | 0.99917 | 0.99953 | 0.99959 | 0.99941 | 0.99956
Hf-182m |  | 5 | 1 | 1 | 1 | 0.78186 | 1 | 1 | 0.9998 | 0.9998 | 0.9998 | 0.9998 | 0.9998 | 0.99961 | 0.99962 | 0.99962 | 0.99955 | 0.99953
Hf-183 |  | 5 | 1 | 1 | 1 | 0.77514 | 1 | 1 | 0.99976 | 0.99976 | 0.99976 | 0.99976 | 0.99976 | 0.99966 | 0.99964 | 0.99962 | 0.99964 | 0.99945
Hf-184 |  | 5 | 1 | 1 | 1 | 0.79283 | 1 | 1 | 0.99986 | 0.99986 | 0.99986 | 0.99986 | 0.99986 | 0.99952 | 0.99959 | 0.99957 | 0.99943 | 0.99964
Hg-190 |  | 5 | 1 | 1 | 1 | 0.79632 | 1 | 1 | . | . | . | . | . | 0.99951 | 0.99947 | 0.99943 | 0.99947 | 0.99967
Hg-191m |  | 5 | 1 | 1 | 1 | 0.77794 | 1 | 1 | . | . | . | . | . | 0.99959 | 0.9996 | 0.99963 | 0.99958 | 0.99949
Hg-192 |  | 5 | 1 | 1 | 1 | 0.79388 | 1 | 1 | . | . | . | . | . | 0.9994 | 0.99953 | 0.99955 | 0.99941 | 0.99965
Hg-193 |  | 5 | 1 | 1 | 1 | 0.77818 | 1 | 1 | 0.99991 | 0.99991 | 0.99991 | 0.99991 | 0.99991 | 0.99965 | 0.99963 | 0.99964 | 0.9996 | 0.99949
Hg-193m |  | 5 | 1 | 1 | 1 | 0.77452 | 1 | 1 | 0.99979 | 0.99979 | 0.99979 | 0.99979 | 0.99979 | 0.99967 | 0.99964 | 0.99965 | 0.99958 | 0.99945
Hg-194 |  | 5 | 1 | 1 | 1 | 0.81497 | 1 | 1 | 0.99996 | 0.99996 | 0.99996 | 0.99996 | 0.99996 | 0.99979 | 0.99978 | 0.99976 | 0.99974 | 0.9998
Hg-195 |  | 5 | 1 | 1 | 1 | 0.79169 | 1 | 1 | 0.99986 | 0.99986 | 0.99986 | 0.99986 | 0.99986 | 0.99965 | 0.99959 | 0.99957 | 0.99957 | 0.99963
Hg-195m |  | 5 | 1 | 1 | 1 | 0.79536 | 1 | 1 | 0.99989 | 0.99989 | 0.99989 | 0.99989 | 0.99989 | 0.99947 | 0.99957 | 0.99959 | 0.9995 | 0.99966
Hg-197 |  | 5 | 1 | 1 | 1 | 0.80546 | 1 | 1 | 0.99994 | 0.99994 | 0.99994 | 0.99994 | 0.99994 | 0.99974 | 0.99951 | 0.99944 | 0.99941 | 0.99974
Hg-197m |  | 5 | 1 | 1 | 1 | 0.80149 | 1 | 1 | 0.99992 | 0.99992 | 0.99992 | 0.99992 | 0.99992 | 0.99954 | 0.9995 | 0.99949 | 0.99948 | 0.99971
Hg-199m |  | 5 | 1 | 1 | 1 | 0.79183 | 1 | 1 | 0.9999 | 0.9999 | 0.9999 | 0.9999 | 0.9999 | 0.99952 | 0.9995 | 0.99952 | 0.99942 | 0.99963
Hg-203 |  | 5 | 1 | 1 | 1 | 0.78472 | 1 | 1 | 0.99985 | 0.99985 | 0.99985 | 0.99985 | 0.99985 | 0.9993 | 0.99954 | 0.99961 | 0.99941 | 0.99956
Hg-205 |  | 5 | 1 | 1 | 1 | 0.78887 | 1 | 1 | . | . | . | . | . | 0.99913 | 0.99946 | 0.99952 | 0.99944 | 0.9996
Hg-206 | SE | 5 | 1 | 1 | 1 | 0.78164 | 1 | 1 | . | . | . | . | . | 0.9995 | 0.9996 | 0.99962 | 0.99945 | 0.99953
Hg-207 |  | 5 | 1 | 1 | 1 | 0.76873 | 1 | 1 | . | . | . | . | . | 0.99969 | 0.99965 | 0.99968 | 0.99961 | 0.99937
Ho-150 |  | 5 | 1 | 1 | 1 | 0.77226 | 1 | 1 | . | . | . | . | . | 0.99964 | 0.99965 | 0.99963 | 0.99968 | 0.99942
Ho-153 |  | 5 | 1 | 1 | 1 | 0.77841 | 1 | 1 | . | . | . | . | . | 0.99956 | 0.99963 | 0.99964 | 0.99958 | 0.99949
Ho-153m |  | 5 | 1 | 1 | 1 | 0.78004 | 1 | 1 | . | . | . | . | . | 0.99959 | 0.99963 | 0.99962 | 0.99958 | 0.99951
Ho-154 |  | 5 | 1 | 1 | 1 | 0.77344 | 1 | 1 | . | . | . | . | . | 0.99965 | 0.99965 | 0.99965 | 0.99957 | 0.99943
Ho-154m |  | 5 | 1 | 1 | 1 | 0.77452 | 1 | 1 | . | . | . | . | . | 0.99968 | 0.99965 | 0.99965 | 0.99954 | 0.99945
Ho-155 |  | 5 | 1 | 1 | 1 | 0.78238 | 1 | 1 | 0.99982 | 0.99982 | 0.99982 | 0.99982 | 0.99982 | 0.99958 | 0.99963 | 0.99964 | 0.99956 | 0.99954
Ho-156 |  | 5 | 1 | 1 | 1 | 0.77399 | 1 | 1 | . | . | . | . | . | 0.99963 | 0.99962 | 0.99966 | 0.99962 | 0.99944
Ho-157 |  | 5 | 1 | 1 | 1 | 0.78442 | 1 | 1 | 0.99982 | 0.99982 | 0.99982 | 0.99982 | 0.99982 | 0.99954 | 0.99963 | 0.99962 | 0.99954 | 0.99956
Ho-159 |  | 5 | 1 | 1 | 1 | 0.79018 | 1 | 1 | 0.99985 | 0.99985 | 0.99985 | 0.99985 | 0.99985 | 0.99948 | 0.9996 | 0.99958 | 0.99954 | 0.99961
Ho-160 |  | 5 | 1 | 1 | 1 | 0.77465 | 1 | 1 | . | . | . | . | . | 0.99964 | 0.99964 | 0.99963 | 0.99966 | 0.99945
Ho-161 |  | 5 | 1 | 1 | 1 | 0.80842 | 1 | 1 | 0.99993 | 0.99993 | 0.99993 | 0.99993 | 0.99993 | 0.99952 | 0.9997 | 0.99961 | 0.99955 | 0.99976
Ho-162 |  | 5 | 1 | 1 | 1 | 0.79284 | 1 | 1 | 0.99981 | 0.99981 | 0.99981 | 0.99981 | 0.99981 | 0.99961 | 0.99965 | 0.99963 | 0.99958 | 0.99964
Ho-162m |  | 5 | 1 | 1 | 1 | 0.78023 | 1 | 1 | 0.99976 | 0.99976 | 0.99976 | 0.99976 | 0.99976 | 0.9996 | 0.99963 | 0.99964 | 0.99957 | 0.99951
Ho-163 |  | 5 | 1 | 1 | 1 | 0.81497 | 1 | 1 | . | . | . | . | . | 0.99962 | 0.99979 | 0.99975 | 0.99971 | 0.9998
Ho-164 |  | 5 | 1 | 1 | 1 | 0.80466 | 1 | 1 | 0.99991 | 0.99991 | 0.99991 | 0.99991 | 0.99991 | 0.99953 | 0.99968 | 0.99959 | 0.99954 | 0.99973
Ho-164m |  | 5 | 1 | 1 | 1 | 0.80743 | 1 | 1 | 0.99991 | 0.99991 | 0.99991 | 0.99991 | 0.99991 | 0.99948 | 0.99969 | 0.99958 | 0.9995 | 0.99975
Ho-166 |  | 5 | 1 | 1 | 1 | 0.7897 | 1 | 1 | 0.99977 | 0.99977 | 0.99977 | 0.99977 | 0.99977 | 0.99965 | 0.99963 | 0.99961 | 0.99956 | 0.99961
Ho-166m |  | 5 | 1 | 1 | 1 | 0.7762 | 1 | 1 | 0.99977 | 0.99977 | 0.99977 | 0.99977 | 0.99977 | 0.99958 | 0.99963 | 0.99961 | 0.99963 | 0.99947
Ho-167 |  | 5 | 1 | 1 | 1 | 0.77885 | 1 | 1 | 0.99983 | 0.99983 | 0.99983 | 0.99983 | 0.99983 | 0.99961 | 0.99963 | 0.99964 | 0.99938 | 0.9995
Ho-168 |  | 5 | 1 | 1 | 1 | 0.77401 | 1 | 1 | . | . | . | . | . | 0.99963 | 0.99965 | 0.99963 | 0.99967 | 0.99944
Ho-168m |  | 5 | 1 | 1 | 1 | 0.80963 | 1 | 1 | . | . | . | . | . | 0.99948 | 0.99969 | 0.99959 | 0.99951 | 0.99976
Ho-170 |  | 5 | 1 | 1 | 1 | 0.77381 | 1 | 1 | . | . | . | . | . | 0.99964 | 0.99964 | 0.99964 | 0.99963 | 0.99944
I-118 |  | 5 | 1 | 1 | 1 | 0.77226 | 1 | 1 | . | . | . | . | . | 0.99963 | 0.99965 | 0.99963 | 0.99967 | 0.99942
I-118m |  | 5 | 1 | 1 | 1 | 0.77353 | 1 | 1 | . | . | . | . | . | 0.99962 | 0.99964 | 0.99962 | 0.99967 | 0.99943
I-119 |  | 5 | 1 | 1 | 1 | 0.78558 | 1 | 1 | . | . | . | . | . | 0.9993 | 0.99959 | 0.99961 | 0.9995 | 0.99957
I-120 |  | 5 | 1 | 1 | 1 | 0.76829 | 1 | 1 | 0.9997 | 0.9997 | 0.9997 | 0.9997 | 0.9997 | 0.99968 | 0.99966 | 0.99969 | 0.99967 | 0.99936
I-120m |  | 5 | 1 | 1 | 1 | 0.7721 | 1 | 1 | 0.99971 | 0.99971 | 0.99971 | 0.99971 | 0.99971 | 0.99963 | 0.99966 | 0.99963 | 0.99967 | 0.99942
I-121 |  | 5 | 1 | 1 | 1 | 0.79149 | 1 | 1 | 0.99985 | 0.99985 | 0.99985 | 0.99985 | 0.99985 | 0.99928 | 0.99958 | 0.99959 | 0.99952 | 0.99963
I-122 |  | 5 | 1 | 1 | 1 | 0.77776 | 1 | 1 | 0.99979 | 0.99979 | 0.99979 | 0.99979 | 0.99979 | 0.99963 | 0.99966 | 0.99964 | 0.99967 | 0.99948
I-123 |  | 5 | 1 | 1 | 1 | 0.79817 | 1 | 1 | 0.99991 | 0.99991 | 0.99991 | 0.99991 | 0.99991 | 0.99918 | 0.99954 | 0.99951 | 0.99949 | 0.99968
I-124 |  | 5 | 1 | 1 | 1 | 0.77582 | 1 | 1 | 0.99975 | 0.99975 | 0.99975 | 0.99975 | 0.99975 | 0.99963 | 0.99966 | 0.99965 | 0.99966 | 0.99946
I-125 |  | 5 | 1 | 1 | 1 | 0.81371 | 1 | 1 | 0.99994 | 0.99994 | 0.99994 | 0.99994 | 0.99994 | 0.9995 | 0.99974 | 0.99972 | 0.99965 | 0.99979
I-126 |  | 5 | 1 | 1 | 1 | 0.7783 | 1 | 1 | 0.99981 | 0.99981 | 0.99981 | 0.99981 | 0.99981 | 0.99965 | 0.99966 | 0.99964 | 0.9996 | 0.99949
I-128 |  | 5 | 1 | 1 | 1 | 0.77731 | 1 | 1 | 0.99981 | 0.99981 | 0.99981 | 0.99981 | 0.99981 | 0.99973 | 0.99968 | 0.99966 | 0.99951 | 0.99948
I-129 |  | 5 | 1 | 1 | 1 | 0.81245 | 1 | 1 | 0.99994 | 0.99994 | 0.99994 | 0.99994 | 0.99994 | 0.99941 | 0.99976 | 0.99972 | 0.99968 | 0.99978
I-130 |  | 5 | 1 | 1 | 1 | 0.77315 | 1 | 1 | 0.99976 | 0.99976 | 0.99976 | 0.99976 | 0.99976 | 0.99963 | 0.99964 | 0.99962 | 0.99966 | 0.99943
I-130m |  | 5 | 1 | 1 | 1 | 0.78164 | 1 | 1 | . | . | . | . | . | 0.99964 | 0.99967 | 0.99964 | 0.99964 | 0.99953
I-131 |  | 5 | 1 | 1 | 1 | 0.77488 | 1 | 1 | 0.99982 | 0.99982 | 0.99982 | 0.99982 | 0.99982 | 0.99968 | 0.99965 | 0.99965 | 0.99944 | 0.99945
I-132 |  | 5 | 1 | 1 | 1 | 0.77311 | 1 | 1 | 0.99974 | 0.99974 | 0.99974 | 0.99974 | 0.99974 | 0.99964 | 0.99965 | 0.99962 | 0.99968 | 0.99943
I-132m |  | 5 | 1 | 1 | 1 | 0.7815 | 1 | 1 | 0.9998 | 0.9998 | 0.9998 | 0.9998 | 0.9998 | 0.99957 | 0.99964 | 0.99961 | 0.99968 | 0.99953
I-133 |  | 5 | 1 | 1 | 1 | 0.77372 | 1 | 1 | 0.99977 | 0.99977 | 0.99977 | 0.99977 | 0.99977 | 0.99966 | 0.99965 | 0.99963 | 0.99964 | 0.99944
I-134 |  | 5 | 1 | 1 | 1 | 0.77215 | 1 | 1 | 0.99972 | 0.99972 | 0.99972 | 0.99972 | 0.99972 | 0.99967 | 0.99966 | 0.99964 | 0.99965 | 0.99942
I-134m |  | 5 | 1 | 1 | 1 | 0.79154 | 1 | 1 | . | . | . | . | . | 0.99929 | 0.99961 | 0.99964 | 0.99947 | 0.99963
I-135 |  | 5 | 1 | 1 | 1 | 0.76903 | 1 | 1 | 0.99967 | 0.99967 | 0.99967 | 0.99967 | 0.99967 | 0.99967 | 0.99965 | 0.99968 | 0.99962 | 0.99937
In-103 |  | 5 | 1 | 1 | 1 | 0.76867 | 1 | 1 | . | . | . | . | . | 0.99966 | 0.99964 | 0.99967 | 0.99966 | 0.99937
In-105 |  | 5 | 1 | 1 | 1 | 0.77222 | 1 | 1 | . | . | . | . | . | 0.99964 | 0.99964 | 0.99965 | 0.99965 | 0.99942
In-106 |  | 5 | 1 | 1 | 1 | 0.77353 | 1 | 1 | . | . | . | . | . | 0.99965 | 0.99964 | 0.99963 | 0.99967 | 0.99943
In-106m |  | 5 | 1 | 1 | 1 | 0.76727 | 1 | 1 | . | . | . | . | . | 0.99966 | 0.99966 | 0.99968 | 0.99969 | 0.99935
In-107 |  | 5 | 1 | 1 | 1 | 0.77188 | 1 | 1 | . | . | . | . | . | 0.99965 | 0.99965 | 0.99968 | 0.99962 | 0.99941
In-108 |  | 5 | 1 | 1 | 1 | 0.77229 | 1 | 1 | . | . | . | . | . | 0.99965 | 0.99965 | 0.99964 | 0.99965 | 0.99942
In-108m |  | 5 | 1 | 1 | 1 | 0.76749 | 1 | 1 | . | . | . | . | . | 0.99968 | 0.99966 | 0.99969 | 0.9997 | 0.99935
In-109 |  | 5 | 1 | 1 | 1 | 0.78293 | 1 | 1 | 0.99982 | 0.99982 | 0.99982 | 0.99982 | 0.99982 | 0.99953 | 0.99962 | 0.99963 | 0.99959 | 0.99954
In-109m |  | 5 | 1 | 1 | 1 | 0.77572 | 1 | 1 | . | . | . | . | . | 0.99957 | 0.99964 | 0.99959 | 0.99972 | 0.99946
In-110 |  | 5 | 1 | 1 | 1 | 0.77388 | 1 | 1 | . | . | . | . | . | 0.99963 | 0.99965 | 0.99963 | 0.99967 | 0.99944
In-110m |  | 5 | 1 | 1 | 1 | 0.77571 | 1 | 1 | . | . | . | . | . | 0.99962 | 0.99966 | 0.99964 | 0.9997 | 0.99946
In-111 |  | 5 | 1 | 1 | 1 | 0.79408 | 1 | 1 | 0.99989 | 0.99989 | 0.99989 | 0.99989 | 0.99989 | 0.99901 | 0.99951 | 0.99955 | 0.99942 | 0.99965
In-111m |  | 5 | 1 | 1 | 1 | 0.77537 | 1 | 1 | . | . | . | . | . | 0.99964 | 0.99965 | 0.99962 | 0.99963 | 0.99946
In-112 |  | 5 | 1 | 1 | 1 | 0.79558 | 1 | 1 | 0.99982 | 0.99982 | 0.99982 | 0.99982 | 0.99982 | 0.99961 | 0.99968 | 0.99963 | 0.99969 | 0.99966
In-112m |  | 5 | 1 | 1 | 1 | 0.81003 | 1 | 1 | . | . | . | . | . | 0.99935 | 0.99966 | 0.9996 | 0.99955 | 0.99977
In-113m |  | 5 | 1 | 1 | 1 | 0.77682 | 1 | 1 | 0.99984 | 0.99984 | 0.99984 | 0.99984 | 0.99984 | 0.9998 | 0.99968 | 0.99968 | 0.99939 | 0.99947
In-114 |  | 5 | 1 | 1 | 1 | 0.77956 | 1 | 1 | 0.99977 | 0.99977 | 0.99977 | 0.99977 | 0.99977 | 0.99967 | 0.99966 | 0.99967 | 0.99962 | 0.99951
In-114m |  | 5 | 1 | 1 | 1 | 0.79605 | 1 | 1 | 0.99989 | 0.99989 | 0.99989 | 0.99989 | 0.99989 | 0.99944 | 0.99963 | 0.9996 | 0.9996 | 0.99967
In-115 |  | 5 | 1 | 1 | 1 | 0.78096 | 1 | 1 | 0.99989 | 0.99989 | 0.99989 | 0.99989 | 0.99989 | 0.99952 | 0.99952 | 0.99952 | 0.99952 | 0.99952
In-115m |  | 5 | 1 | 1 | 1 | 0.78657 | 1 | 1 | 0.99987 | 0.99987 | 0.99987 | 0.99987 | 0.99987 | 0.99962 | 0.99966 | 0.99967 | 0.9994 | 0.99958
In-116m |  | 5 | 1 | 1 | 1 | 0.76781 | 1 | 1 | 0.99967 | 0.99967 | 0.99967 | 0.99967 | 0.99967 | 0.99968 | 0.99965 | 0.9997 | 0.99962 | 0.99936
In-117 |  | 5 | 1 | 1 | 1 | 0.77743 | 1 | 1 | 0.99981 | 0.99981 | 0.99981 | 0.99981 | 0.99981 | 0.99954 | 0.9996 | 0.99957 | 0.99961 | 0.99948
In-117m |  | 5 | 1 | 1 | 1 | 0.78989 | 1 | 1 | 0.99988 | 0.99988 | 0.99988 | 0.99988 | 0.99988 | 0.99941 | 0.99958 | 0.9996 | 0.99943 | 0.99961
In-118 |  | 5 | 1 | 1 | 1 | 0.76826 | 1 | 1 | . | . | . | . | . | 0.99967 | 0.99965 | 0.99967 | 0.99962 | 0.99936
In-118m |  | 5 | 1 | 1 | 1 | 0.76926 | 1 | 1 | . | . | . | . | . | 0.99965 | 0.99965 | 0.99967 | 0.99964 | 0.99938
In-119 |  | 5 | 1 | 1 | 1 | 0.77513 | 1 | 1 | 0.99976 | 0.99976 | 0.99976 | 0.99976 | 0.99976 | 0.99962 | 0.99965 | 0.99962 | 0.99969 | 0.99945
In-119m |  | 5 | 1 | 1 | 1 | 0.77912 | 1 | 1 | 0.99993 | 0.99993 | 0.99993 | 0.99993 | 0.99993 | 0.99965 | 0.99966 | 0.99967 | 0.99961 | 0.9995
In-121 |  | 5 | 1 | 1 | 1 | 0.77083 | 1 | 1 | . | . | . | . | . | 0.99966 | 0.99965 | 0.99964 | 0.99965 | 0.9994
In-121m |  | 5 | 1 | 1 | 1 | 0.79779 | 1 | 1 | . | . | . | . | . | 0.99967 | 0.99967 | 0.99964 | 0.99957 | 0.99968
Ir-180 |  | 5 | 1 | 1 | 1 | 0.77779 | 1 | 1 | . | . | . | . | . | 0.99959 | 0.99962 | 0.99961 | 0.9996 | 0.99949
Ir-182 |  | 5 | 1 | 1 | 1 | 0.7783 | 1 | 1 | 0.99978 | 0.99978 | 0.99978 | 0.99978 | 0.99978 | 0.99959 | 0.99961 | 0.99963 | 0.99958 | 0.99949
Ir-183 |  | 5 | 1 | 1 | 1 | 0.77434 | 1 | 1 | . | . | . | . | . | 0.99965 | 0.99963 | 0.99965 | 0.99959 | 0.99944
Ir-184 |  | 5 | 1 | 1 | 1 | 0.77547 | 1 | 1 | 0.99975 | 0.99975 | 0.99975 | 0.99975 | 0.99975 | 0.99964 | 0.99962 | 0.99964 | 0.99959 | 0.99946
Ir-185 |  | 5 | 1 | 1 | 1 | 0.77957 | 1 | 1 | 0.99976 | 0.99976 | 0.99976 | 0.99976 | 0.99976 | 0.99964 | 0.99962 | 0.99964 | 0.99958 | 0.99951
Ir-186 |  | 5 | 1 | 1 | 1 | 0.77468 | 1 | 1 | . | . | . | . | . | 0.99964 | 0.99965 | 0.99964 | 0.99959 | 0.99945
Ir-186m |  | 5 | 1 | 1 | 1 | 0.77355 | 1 | 1 | . | . | . | . | . | 0.99966 | 0.99964 | 0.99964 | 0.99965 | 0.99943
Ir-187 |  | 5 | 1 | 1 | 1 | 0.785 | 1 | 1 | 0.99983 | 0.99983 | 0.99983 | 0.99983 | 0.99983 | 0.99966 | 0.9996 | 0.99959 | 0.99956 | 0.99956
Ir-188 |  | 5 | 1 | 1 | 1 | 0.7692 | 1 | 1 | 0.99968 | 0.99968 | 0.99968 | 0.99968 | 0.99968 | 0.99969 | 0.99967 | 0.99968 | 0.99965 | 0.99938
Ir-189 |  | 5 | 1 | 1 | 1 | 0.80348 | 1 | 1 | 0.99992 | 0.99992 | 0.99992 | 0.99992 | 0.99992 | 0.99953 | 0.9995 | 0.99944 | 0.99931 | 0.99972
Ir-190 |  | 5 | 1 | 1 | 1 | 0.77789 | 1 | 1 | 0.99981 | 0.99981 | 0.99981 | 0.99981 | 0.99981 | 0.99962 | 0.99964 | 0.99961 | 0.99959 | 0.99949
Ir-190m |  | 5 | 1 | 1 | 1 | 0.81497 | 1 | 1 | 0.99996 | 0.99996 | 0.99996 | 0.99996 | 0.99996 | 0.99967 | 0.99979 | 0.99976 | 0.99972 | 0.9998
Ir-190n |  | 5 | 1 | 1 | 1 | 0.80396 | 1 | 1 | 0.99981 | 0.99981 | 0.99981 | 0.99981 | 0.99981 | 0.99963 | 0.99949 | 0.9994 | 0.99931 | 0.99973
Ir-191m |  | 5 | 1 | 1 | 1 | 0.80323 | 1 | 1 | 0.99993 | 0.99993 | 0.99993 | 0.99993 | 0.99993 | 0.99962 | 0.99949 | 0.99944 | 0.99945 | 0.99972
Ir-192 |  | 5 | 1 | 1 | 1 | 0.77813 | 1 | 1 | 0.99982 | 0.99982 | 0.99982 | 0.99982 | 0.99982 | 0.99958 | 0.99962 | 0.99963 | 0.99948 | 0.99949
Ir-192m |  | 5 | 1 | 1 | 1 | 0.81497 | 1 | 1 | 0.99986 | 0.99986 | 0.99986 | 0.99986 | 0.99986 | 0.99974 | 0.99978 | 0.99976 | 0.99973 | 0.9998
Ir-192n |  | 5 | 1 | 1 | 1 | 0.81497 | 1 | 1 | . | . | . | . | . | 0.99972 | 0.99978 | 0.99973 | 0.99967 | 0.9998
Ir-193m |  | 5 | 1 | 1 | 1 | 0.81497 | 1 | 1 | . | . | . | . | . | 0.99969 | 0.99977 | 0.9997 | 0.99963 | 0.9998
Ir-194 |  | 5 | 1 | 1 | 1 | 0.77533 | 1 | 1 | 0.99979 | 0.99979 | 0.99979 | 0.99979 | 0.99979 | 0.9996 | 0.99963 | 0.99965 | 0.9995 | 0.99946
Ir-194m |  | 5 | 1 | 1 | 1 | 0.77442 | 1 | 1 | 0.99979 | 0.99979 | 0.99979 | 0.99979 | 0.99979 | 0.99962 | 0.99963 | 0.99963 | 0.99959 | 0.99944
Ir-195 |  | 5 | 1 | 1 | 1 | 0.80196 | 1 | 1 | 0.99993 | 0.99993 | 0.99993 | 0.99993 | 0.99993 | 0.9997 | 0.99951 | 0.99946 | 0.99944 | 0.99971
Ir-195m |  | 5 | 1 | 1 | 1 | 0.78199 | 1 | 1 | 0.99989 | 0.99989 | 0.99989 | 0.99989 | 0.99989 | 0.99963 | 0.99961 | 0.99962 | 0.99952 | 0.99953
Ir-196 |  | 5 | 1 | 1 | 1 | 0.77286 | 1 | 1 | . | . | . | . | . | 0.99967 | 0.99966 | 0.99965 | 0.99956 | 0.99943
Ir-196m |  | 5 | 1 | 1 | 1 | 0.77483 | 1 | 1 | . | . | . | . | . | 0.9997 | 0.99964 | 0.99964 | 0.99957 | 0.99945
K-38 |  | 5 | 1 | 1 | 1 | 0.76454 | 1 | 1 | 0.99965 | 0.99965 | 0.99965 | 0.99965 | 0.99965 | 0.99972 | 0.99969 | 0.99973 | 0.99969 | 0.99931
K-40 |  | 5 | 1 | 1 | 1 | 0.76487 | 1 | 1 | 0.99964 | 0.99964 | 0.99964 | 0.99964 | 0.99964 | 0.99965 | 0.99965 | 0.99968 | 0.99959 | 0.99932
K-42 |  | 5 | 1 | 1 | 1 | 0.7653 | 1 | 1 | 0.99963 | 0.99963 | 0.99963 | 0.99963 | 0.99963 | 0.99966 | 0.99964 | 0.99969 | 0.99959 | 0.99932
K-43 |  | 5 | 1 | 1 | 1 | 0.77544 | 1 | 1 | 0.99979 | 0.99979 | 0.99979 | 0.99979 | 0.99979 | 0.99964 | 0.99965 | 0.99963 | 0.9996 | 0.99946
K-44 |  | 5 | 1 | 1 | 1 | 0.76477 | 1 | 1 | 0.9996 | 0.9996 | 0.9996 | 0.9996 | 0.9996 | 0.9997 | 0.99967 | 0.9997 | 0.99967 | 0.99931
K-45 |  | 5 | 1 | 1 | 1 | 0.76719 | 1 | 1 | 0.99962 | 0.99962 | 0.99962 | 0.99962 | 0.99962 | 0.99966 | 0.99965 | 0.99968 | 0.99963 | 0.99935
K-46 |  | 5 | 1 | 1 | 1 | 0.76211 | 1 | 1 | . | . | . | . | . | 0.99968 | 0.99965 | 0.99972 | 0.99968 | 0.99927
Kr-74 |  | 5 | 1 | 1 | 1 | 0.78696 | 1 | 1 | 0.99981 | 0.99981 | 0.99981 | 0.99981 | 0.99981 | 0.99949 | 0.99954 | 0.99958 | 0.99952 | 0.99958
Kr-75 |  | 5 | 1 | 1 | 1 | 0.7803 | 1 | 1 | . | . | . | . | . | 0.99955 | 0.99953 | 0.99957 | 0.99957 | 0.99951
Kr-76 |  | 5 | 1 | 1 | 1 | 0.78672 | 1 | 1 | 0.99988 | 0.99988 | 0.99988 | 0.99988 | 0.99988 | 0.99955 | 0.99963 | 0.99963 | 0.99945 | 0.99958
Kr-77 |  | 5 | 1 | 1 | 1 | 0.78725 | 1 | 1 | 0.99982 | 0.99982 | 0.99982 | 0.99982 | 0.99982 | 0.99946 | 0.99947 | 0.99949 | 0.99954 | 0.99959
Kr-79 |  | 5 | 1 | 1 | 1 | 0.7905 | 1 | 1 | 0.99988 | 0.99988 | 0.99988 | 0.99988 | 0.99988 | 0.99957 | 0.99963 | 0.99963 | 0.99954 | 0.99962
Kr-81 |  | 5 | 1 | 1 | 1 | 0.81497 | 1 | 1 | 0.99996 | 0.99996 | 0.99996 | 0.99996 | 0.99996 | 0.9998 | 0.99976 | 0.99975 | 0.99972 | 0.9998
Kr-81m |  | 5 | 1 | 1 | 1 | 0.79282 | 1 | 1 | 0.9999 | 0.9999 | 0.9999 | 0.9999 | 0.9999 | 0.99899 | 0.99942 | 0.9995 | 0.99943 | 0.99964
Kr-83m |  | 5 | 1 | 1 | 1 | 0.81497 | 1 | 1 | 0.99997 | 0.99997 | 0.99997 | 0.99997 | 0.99997 | 0.9998 | 0.99977 | 0.99978 | 0.99977 | 0.9998
Kr-85 |  | 5 | 1 | 1 | 1 | 0.77355 | 1 | 1 | 0.99979 | 0.99979 | 0.99979 | 0.99979 | 0.99979 | 0.99967 | 0.99966 | 0.99965 | 0.99961 | 0.99943
Kr-85m |  | 5 | 1 | 1 | 1 | 0.78573 | 1 | 1 | 0.99988 | 0.99988 | 0.99988 | 0.99988 | 0.99988 | 0.99925 | 0.99944 | 0.99948 | 0.99945 | 0.99957
Kr-87 |  | 5 | 1 | 1 | 1 | 0.767 | 1 | 1 | 0.99966 | 0.99966 | 0.99966 | 0.99966 | 0.99966 | 0.99975 | 0.99969 | 0.99971 | 0.99964 | 0.99935
Kr-88 |  | 5 | 1 | 1 | 1 | 0.76539 | 1 | 1 | 0.99961 | 0.99961 | 0.99961 | 0.99961 | 0.99961 | 0.99971 | 0.99968 | 0.99971 | 0.99968 | 0.99932
Kr-89 |  | 5 | 1 | 1 | 1 | 0.76675 | 1 | 1 | . | . | . | . | . | 0.99967 | 0.99964 | 0.99969 | 0.99967 | 0.99934
La-128 |  | 5 | 1 | 1 | 1 | 0.77351 | 1 | 1 | . | . | . | . | . | 0.99963 | 0.99965 | 0.99965 | 0.99961 | 0.99943
La-129 |  | 5 | 1 | 1 | 1 | 0.78234 | 1 | 1 | . | . | . | . | . | 0.99956 | 0.99963 | 0.99963 | 0.99954 | 0.99954
La-130 |  | 5 | 1 | 1 | 1 | 0.77259 | 1 | 1 | . | . | . | . | . | 0.99967 | 0.99966 | 0.99966 | 0.9996 | 0.99942
La-131 |  | 5 | 1 | 1 | 1 | 0.78249 | 1 | 1 | 0.99982 | 0.99982 | 0.99982 | 0.99982 | 0.99982 | 0.99964 | 0.99966 | 0.99965 | 0.99955 | 0.99954
La-132 |  | 5 | 1 | 1 | 1 | 0.77072 | 1 | 1 | 0.99973 | 0.99973 | 0.99973 | 0.99973 | 0.99973 | 0.99969 | 0.99968 | 0.99968 | 0.99964 | 0.9994
La-132m |  | 5 | 1 | 1 | 1 | 0.77891 | 1 | 1 | . | . | . | . | . | 0.99962 | 0.99964 | 0.99962 | 0.99962 | 0.9995
La-133 |  | 5 | 1 | 1 | 1 | 0.79761 | 1 | 1 | . | . | . | . | . | 0.99951 | 0.9997 | 0.99966 | 0.99964 | 0.99968
La-134 |  | 5 | 1 | 1 | 1 | 0.78678 | 1 | 1 | 0.9998 | 0.9998 | 0.9998 | 0.9998 | 0.9998 | 0.99961 | 0.99969 | 0.99966 | 0.99967 | 0.99958
La-135 |  | 5 | 1 | 1 | 1 | 0.80779 | 1 | 1 | 0.99992 | 0.99992 | 0.99992 | 0.99992 | 0.99992 | 0.99948 | 0.99975 | 0.9997 | 0.99967 | 0.99975
La-136 |  | 5 | 1 | 1 | 1 | 0.80049 | 1 | 1 | . | . | . | . | . | 0.99957 | 0.99972 | 0.99968 | 0.99967 | 0.9997
La-137 |  | 5 | 1 | 1 | 1 | 0.81226 | 1 | 1 | 0.99993 | 0.99993 | 0.99993 | 0.99993 | 0.99993 | 0.99938 | 0.99976 | 0.99972 | 0.99969 | 0.99978
La-138 |  | 5 | 1 | 1 | 1 | 0.76811 | 1 | 1 | 0.99968 | 0.99968 | 0.99968 | 0.99968 | 0.99968 | 0.99965 | 0.99965 | 0.99967 | 0.99961 | 0.99936
La-140 |  | 5 | 1 | 1 | 1 | 0.76829 | 1 | 1 | 0.99967 | 0.99967 | 0.99967 | 0.99967 | 0.99967 | 0.99965 | 0.99964 | 0.99968 | 0.9996 | 0.99936
La-141 |  | 5 | 1 | 1 | 1 | 0.76648 | 1 | 1 | 0.99965 | 0.99965 | 0.99965 | 0.99965 | 0.99965 | 0.99967 | 0.99965 | 0.99968 | 0.99961 | 0.99934
La-142 |  | 5 | 1 | 1 | 1 | 0.76524 | 1 | 1 | 0.9996 | 0.9996 | 0.9996 | 0.9996 | 0.9996 | 0.9997 | 0.99967 | 0.9997 | 0.9997 | 0.99932
La-143 |  | 5 | 1 | 1 | 1 | 0.76847 | 1 | 1 | 0.99966 | 0.99966 | 0.99966 | 0.99966 | 0.99966 | 0.99967 | 0.99966 | 0.99968 | 0.99966 | 0.99937
Lu-165 |  | 5 | 1 | 1 | 1 | 0.77607 | 1 | 1 | . | . | . | . | . | 0.99963 | 0.99963 | 0.99963 | 0.99957 | 0.99946
Lu-167 |  | 5 | 1 | 1 | 1 | 0.77328 | 1 | 1 | . | . | . | . | . | 0.99966 | 0.99967 | 0.99967 | 0.99961 | 0.99943
Lu-169 |  | 5 | 1 | 1 | 1 | 0.77392 | 1 | 1 | 0.99972 | 0.99972 | 0.99972 | 0.99972 | 0.99972 | 0.99965 | 0.99965 | 0.99965 | 0.99961 | 0.99944
Lu-169m |  | 5 | 1 | 1 | 1 | 0.81497 | 1 | 1 | . | . | . | . | . | 0.99962 | 0.99979 | 0.99976 | 0.99972 | 0.9998
Lu-170 |  | 5 | 1 | 1 | 1 | 0.76762 | 1 | 1 | 0.99971 | 0.99971 | 0.99971 | 0.99971 | 0.99971 | 0.99971 | 0.99967 | 0.9997 | 0.99966 | 0.99936
Lu-171 |  | 5 | 1 | 1 | 1 | 0.78378 | 1 | 1 | 0.99979 | 0.99979 | 0.99979 | 0.99979 | 0.99979 | 0.99962 | 0.99964 | 0.99961 | 0.99965 | 0.99955
Lu-171m |  | 5 | 1 | 1 | 1 | 0.81497 | 1 | 1 | . | . | . | . | . | 0.99964 | 0.99977 | 0.99969 | 0.99961 | 0.9998
Lu-172 |  | 5 | 1 | 1 | 1 | 0.7749 | 1 | 1 | 0.99973 | 0.99973 | 0.99973 | 0.99973 | 0.99973 | 0.99966 | 0.99964 | 0.99965 | 0.99962 | 0.99945
Lu-172m |  | 5 | 1 | 1 | 1 | 0.81497 | 1 | 1 | . | . | . | . | . | 0.99962 | 0.99979 | 0.99976 | 0.99971 | 0.9998
Lu-173 |  | 5 | 1 | 1 | 1 | 0.79635 | 1 | 1 | 0.99988 | 0.99988 | 0.99988 | 0.99988 | 0.99988 | 0.99946 | 0.99959 | 0.99953 | 0.99944 | 0.99967
Lu-174 |  | 5 | 1 | 1 | 1 | 0.79348 | 1 | 1 | 0.9998 | 0.9998 | 0.9998 | 0.9998 | 0.9998 | 0.99963 | 0.9996 | 0.99958 | 0.99952 | 0.99964
Lu-174m |  | 5 | 1 | 1 | 1 | 0.80511 | 1 | 1 | 0.9999 | 0.9999 | 0.9999 | 0.9999 | 0.9999 | 0.99957 | 0.99961 | 0.9995 | 0.99945 | 0.99973
Lu-176 |  | 5 | 1 | 1 | 1 | 0.78515 | 1 | 1 | 0.99985 | 0.99985 | 0.99985 | 0.99985 | 0.99985 | 0.99936 | 0.99954 | 0.99959 | 0.99941 | 0.99957
Lu-176m |  | 5 | 1 | 1 | 1 | 0.8038 | 1 | 1 | 0.9999 | 0.9999 | 0.9999 | 0.9999 | 0.9999 | 0.99974 | 0.99956 | 0.9995 | 0.99952 | 0.99972
Lu-177 |  | 5 | 1 | 1 | 1 | 0.79077 | 1 | 1 | 0.99987 | 0.99987 | 0.99987 | 0.99987 | 0.99987 | 0.99927 | 0.99948 | 0.99952 | 0.99946 | 0.99962
Lu-177m |  | 5 | 1 | 1 | 1 | 0.78334 | 1 | 1 | 0.99985 | 0.99985 | 0.99985 | 0.99985 | 0.99985 | 0.99947 | 0.99956 | 0.99958 | 0.99942 | 0.99955
Lu-178 |  | 5 | 1 | 1 | 1 | 0.77405 | 1 | 1 | 0.99969 | 0.99969 | 0.99969 | 0.99969 | 0.99969 | 0.99967 | 0.99963 | 0.99966 | 0.99959 | 0.99944
Lu-178m |  | 5 | 1 | 1 | 1 | 0.78122 | 1 | 1 | 0.99983 | 0.99983 | 0.99983 | 0.99983 | 0.99983 | 0.99962 | 0.99961 | 0.99963 | 0.99944 | 0.99952
Lu-179 |  | 5 | 1 | 1 | 1 | 0.78552 | 1 | 1 | 0.99985 | 0.99985 | 0.99985 | 0.99985 | 0.99985 | 0.99905 | 0.99947 | 0.99955 | 0.99944 | 0.99957
Lu-180 |  | 5 | 1 | 1 | 1 | 0.77206 | 1 | 1 | . | . | . | . | . | 0.99967 | 0.99965 | 0.99966 | 0.99958 | 0.99941
Lu-181 |  | 5 | 1 | 1 | 1 | 0.78049 | 1 | 1 | . | . | . | . | . | 0.99958 | 0.99962 | 0.99961 | 0.99964 | 0.99952
Mg-27 |  | 5 | 1 | 1 | 1 | 0.77251 | 1 | 1 | . | . | . | . | . | 0.99967 | 0.99965 | 0.99965 | 0.99967 | 0.99942
Mg-28 |  | 5 | 1 | 1 | 1 | 0.77065 | 1 | 1 | 0.99972 | 0.99972 | 0.99972 | 0.99972 | 0.99972 | 0.99968 | 0.99965 | 0.99967 | 0.9996 | 0.9994
Mn-50m |  | 5 | 1 | 1 | 1 | 0.7693 | 1 | 1 | . | . | . | . | . | 0.99966 | 0.99965 | 0.99965 | 0.99964 | 0.99938
Mn-51 |  | 5 | 1 | 1 | 1 | 0.77512 | 1 | 1 | 0.99979 | 0.99979 | 0.99979 | 0.99979 | 0.99979 | 0.99967 | 0.99965 | 0.99967 | 0.99966 | 0.99945
Mn-52 |  | 5 | 1 | 1 | 1 | 0.76993 | 1 | 1 | 0.9997 | 0.9997 | 0.9997 | 0.9997 | 0.9997 | 0.99966 | 0.99965 | 0.99965 | 0.99964 | 0.99939
Mn-52m |  | 5 | 1 | 1 | 1 | 0.7671 | 1 | 1 | 0.99971 | 0.99971 | 0.99971 | 0.99971 | 0.99971 | 0.99965 | 0.99963 | 0.99968 | 0.9996 | 0.99935
Mn-53 |  | 5 | 1 | 1 | 1 | 0.81497 | 1 | 1 | . | . | . | . | . | 0.99962 | 0.99979 | 0.99976 | 0.99971 | 0.9998
Mn-54 |  | 5 | 1 | 1 | 1 | 0.77226 | 1 | 1 | 0.99974 | 0.99974 | 0.99974 | 0.99974 | 0.99974 | 0.99965 | 0.99965 | 0.99964 | 0.99967 | 0.99942
Mn-56 |  | 5 | 1 | 1 | 1 | 0.76996 | 1 | 1 | 0.99967 | 0.99967 | 0.99967 | 0.99967 | 0.99967 | 0.99968 | 0.99967 | 0.99968 | 0.99967 | 0.99939
Mn-57 |  | 5 | 1 | 1 | 1 | 0.78964 | 1 | 1 | . | . | . | . | . | 0.99962 | 0.99963 | 0.99961 | 0.99964 | 0.99961
Mn-58m |  | 5 | 1 | 1 | 1 | 0.76829 | 1 | 1 | . | . | . | . | . | 0.99968 | 0.99965 | 0.99967 | 0.99964 | 0.99936
Mo-101 |  | 5 | 1 | 1 | 1 | 0.76952 | 1 | 1 | 0.9997 | 0.9997 | 0.9997 | 0.9997 | 0.9997 | 0.99966 | 0.99965 | 0.99966 | 0.99964 | 0.99938
Mo-102 |  | 5 | 1 | 1 | 1 | 0.78678 | 1 | 1 | . | . | . | . | . | 0.99909 | 0.99946 | 0.99952 | 0.99944 | 0.99958
Mo-89 |  | 5 | 1 | 1 | 1 | 0.77097 | 1 | 1 | . | . | . | . | . | 0.99967 | 0.99966 | 0.99968 | 0.99966 | 0.9994
Mo-90 |  | 5 | 1 | 1 | 1 | 0.78831 | 1 | 1 | 0.99985 | 0.99985 | 0.99985 | 0.99985 | 0.99985 | 0.99946 | 0.99959 | 0.99962 | 0.99953 | 0.9996
Mo-91 |  | 5 | 1 | 1 | 1 | 0.78297 | 1 | 1 | . | . | . | . | . | 0.9997 | 0.99967 | 0.99971 | 0.99967 | 0.99954
Mo-91m |  | 5 | 1 | 1 | 1 | 0.77081 | 1 | 1 | . | . | . | . | . | 0.99964 | 0.99964 | 0.99965 | 0.99965 | 0.9994
Mo-93 |  | 5 | 1 | 1 | 1 | 0.81497 | 1 | 1 | 0.99997 | 0.99997 | 0.99997 | 0.99997 | 0.99997 | 0.9998 | 0.99976 | 0.99977 | 0.99977 | 0.9998
Mo-93m |  | 5 | 1 | 1 | 1 | 0.77206 | 1 | 1 | 0.99971 | 0.99971 | 0.99971 | 0.99971 | 0.99971 | 0.99959 | 0.99963 | 0.99967 | 0.99962 | 0.99941
Mo-99 |  | 5 | 1 | 1 | 1 | 0.77704 | 1 | 1 | 0.99979 | 0.99979 | 0.99979 | 0.99979 | 0.99979 | 0.99959 | 0.99964 | 0.99961 | 0.99966 | 0.99948
N-13 |  | 5 | 1 | 1 | 1 | 0.78096 | 1 | 1 | 0.99979 | 0.99979 | 0.99979 | 0.99979 | 0.99979 | 0.99952 | 0.99952 | 0.99952 | 0.99952 | 0.99952
N-16 |  | 5 | 1 | 1 | 1 | 0.75747 | 1 | 1 | . | . | . | . | . | 0.99974 | 0.9996 | 0.99973 | 0.9998 | 0.9992
Na-22 |  | 5 | 1 | 1 | 1 | 0.76811 | 1 | 1 | 0.99973 | 0.99973 | 0.99973 | 0.99973 | 0.99973 | 0.99967 | 0.99964 | 0.99967 | 0.99961 | 0.99936
Na-24 |  | 5 | 1 | 1 | 1 | 0.76368 | 1 | 1 | 0.99956 | 0.99956 | 0.99956 | 0.99956 | 0.99956 | 0.99972 | 0.99969 | 0.99972 | 0.99969 | 0.9993
Nb-87 |  | 5 | 1 | 1 | 1 | 0.79439 | 1 | 1 | . | . | . | . | . | 0.99908 | 0.99948 | 0.9995 | 0.99945 | 0.99965
Nb-88 |  | 5 | 1 | 1 | 1 | 0.77237 | 1 | 1 | 0.99976 | 0.99976 | 0.99976 | 0.99976 | 0.99976 | 0.99968 | 0.99965 | 0.99966 | 0.99963 | 0.99942
Nb-88m |  | 5 | 1 | 1 | 1 | 0.77061 | 1 | 1 | . | . | . | . | . | 0.99967 | 0.99965 | 0.99967 | 0.99963 | 0.9994
Nb-89 |  | 5 | 1 | 1 | 1 | 0.7669 | 1 | 1 | . | . | . | . | . | 0.9997 | 0.99968 | 0.99972 | 0.99969 | 0.99934
Nb-89m |  | 5 | 1 | 1 | 1 | 0.7757 | 1 | 1 | . | . | . | . | . | 0.99968 | 0.99966 | 0.99964 | 0.99961 | 0.99946
Nb-90 |  | 5 | 1 | 1 | 1 | 0.76775 | 1 | 1 | 0.99966 | 0.99966 | 0.99966 | 0.99966 | 0.99966 | 0.99972 | 0.99968 | 0.99971 | 0.99967 | 0.99936
Nb-91 |  | 5 | 1 | 1 | 1 | 0.81497 | 1 | 1 | . | . | . | . | . | 0.9998 | 0.99977 | 0.99977 | 0.9998 | 0.9998
Nb-91m |  | 5 | 1 | 1 | 1 | 0.80849 | 1 | 1 | . | . | . | . | . | 0.99975 | 0.99972 | 0.99971 | 0.99966 | 0.99976
Nb-92 |  | 5 | 1 | 1 | 1 | 0.77639 | 1 | 1 | . | . | . | . | . | 0.99966 | 0.99966 | 0.99964 | 0.99966 | 0.99947
Nb-92m |  | 5 | 1 | 1 | 1 | 0.77779 | 1 | 1 | . | . | . | . | . | 0.99969 | 0.99966 | 0.99966 | 0.99966 | 0.99949
Nb-93m |  | 5 | 1 | 1 | 1 | 0.81497 | 1 | 1 | 0.99997 | 0.99997 | 0.99997 | 0.99997 | 0.99997 | 0.9998 | 0.99976 | 0.99977 | 0.99977 | 0.9998
Nb-94 |  | 5 | 1 | 1 | 1 | 0.77304 | 1 | 1 | 0.99974 | 0.99974 | 0.99974 | 0.99974 | 0.99974 | 0.99964 | 0.99964 | 0.99963 | 0.99968 | 0.99943
Nb-94m |  | 5 | 1 | 1 | 1 | 0.81497 | 1 | 1 | . | . | . | . | . | 0.9998 | 0.99975 | 0.99974 | 0.99974 | 0.9998
Nb-95 |  | 5 | 1 | 1 | 1 | 0.77343 | 1 | 1 | 0.99975 | 0.99975 | 0.99975 | 0.99975 | 0.99975 | 0.99963 | 0.99965 | 0.99962 | 0.99969 | 0.99943
Nb-95m |  | 5 | 1 | 1 | 1 | 0.80368 | 1 | 1 | 0.99994 | 0.99994 | 0.99994 | 0.99994 | 0.99994 | 0.99907 | 0.99958 | 0.9996 | 0.99946 | 0.99972
Nb-96 |  | 5 | 1 | 1 | 1 | 0.77282 | 1 | 1 | 0.99974 | 0.99974 | 0.99974 | 0.99974 | 0.99974 | 0.99963 | 0.99965 | 0.99963 | 0.99965 | 0.99942
Nb-97 |  | 5 | 1 | 1 | 1 | 0.77564 | 1 | 1 | 0.99976 | 0.99976 | 0.99976 | 0.99976 | 0.99976 | 0.99958 | 0.99965 | 0.99959 | 0.99971 | 0.99946
Nb-98m |  | 5 | 1 | 1 | 1 | 0.77152 | 1 | 1 | . | . | . | . | . | 0.99966 | 0.99964 | 0.99963 | 0.99966 | 0.99941
Nb-99 |  | 5 | 1 | 1 | 1 | 0.79512 | 1 | 1 | . | . | . | . | . | 0.99959 | 0.9995 | 0.99951 | 0.99958 | 0.99966
Nb-99m |  | 5 | 1 | 1 | 1 | 0.7674 | 1 | 1 | . | . | . | . | . | 0.99971 | 0.99967 | 0.9997 | 0.99967 | 0.99935
Nd-134 |  | 5 | 1 | 1 | 1 | 0.78679 | 1 | 1 | . | . | . | . | . | 0.9994 | 0.99959 | 0.99958 | 0.99953 | 0.99958
Nd-135 |  | 5 | 1 | 1 | 1 | 0.78184 | 1 | 1 | . | . | . | . | . | 0.99953 | 0.99963 | 0.99962 | 0.99957 | 0.99953
Nd-136 |  | 5 | 1 | 1 | 1 | 0.79103 | 1 | 1 | 0.99985 | 0.99985 | 0.99985 | 0.99985 | 0.99985 | 0.99959 | 0.99968 | 0.99964 | 0.99965 | 0.99962
Nd-137 |  | 5 | 1 | 1 | 1 | 0.77659 | 1 | 1 | . | . | . | . | . | 0.99964 | 0.99966 | 0.99965 | 0.99964 | 0.99947
Nd-138 |  | 5 | 1 | 1 | 1 | 0.80519 | 1 | 1 | 0.99991 | 0.99991 | 0.99991 | 0.99991 | 0.99991 | 0.99938 | 0.99974 | 0.99968 | 0.99963 | 0.99973
Nd-139 |  | 5 | 1 | 1 | 1 | 0.7824 | 1 | 1 | 0.9998 | 0.9998 | 0.9998 | 0.9998 | 0.9998 | 0.99965 | 0.99969 | 0.99967 | 0.99961 | 0.99954
Nd-139m |  | 5 | 1 | 1 | 1 | 0.77491 | 1 | 1 | 0.99975 | 0.99975 | 0.99975 | 0.99975 | 0.99975 | 0.99965 | 0.99965 | 0.99965 | 0.99966 | 0.99945
Nd-140 |  | 5 | 1 | 1 | 1 | 0.8092 | 1 | 1 | . | . | . | . | . | 0.99932 | 0.99977 | 0.99969 | 0.99969 | 0.99976
Nd-141 |  | 5 | 1 | 1 | 1 | 0.80045 | 1 | 1 | 0.99987 | 0.99987 | 0.99987 | 0.99987 | 0.99987 | 0.9995 | 0.99974 | 0.99969 | 0.99966 | 0.9997
Nd-141m |  | 5 | 1 | 1 | 1 | 0.77416 | 1 | 1 | 0.99975 | 0.99975 | 0.99975 | 0.99975 | 0.99975 | 0.99963 | 0.99965 | 0.99962 | 0.99969 | 0.99944
Nd-144 |  | 5 | 1 | 1 | 1 | 0.78096 | 1 | 1 | . | . | . | . | . | 0.99952 | 0.99952 | 0.99952 | 0.99952 | 0.99952
Nd-147 |  | 5 | 1 | 1 | 1 | 0.78758 | 1 | 1 | 0.99984 | 0.99984 | 0.99984 | 0.99984 | 0.99984 | 0.99965 | 0.99966 | 0.99962 | 0.99962 | 0.99959
Nd-149 |  | 5 | 1 | 1 | 1 | 0.78282 | 1 | 1 | 0.99983 | 0.99983 | 0.99983 | 0.99983 | 0.99983 | 0.99945 | 0.99959 | 0.9996 | 0.99954 | 0.99954
Nd-151 |  | 5 | 1 | 1 | 1 | 0.77441 | 1 | 1 | 0.99975 | 0.99975 | 0.99975 | 0.99975 | 0.99975 | 0.99963 | 0.99963 | 0.99964 | 0.99962 | 0.99944
Nd-152 |  | 5 | 1 | 1 | 1 | 0.78703 | 1 | 1 | . | . | . | . | . | 0.99923 | 0.99958 | 0.99961 | 0.99945 | 0.99958
Ne-19 |  | 5 | 1 | 1 | 1 | 0.77406 | 1 | 1 | 0.99979 | 0.99979 | 0.99979 | 0.99979 | 0.99979 | 0.99965 | 0.99959 | 0.99963 | 0.99962 | 0.99944
Ne-24 |  | 5 | 1 | 1 | 1 | 0.77278 | 1 | 1 | . | . | . | . | . | 0.99971 | 0.99967 | 0.99965 | 0.99957 | 0.99942
Ni-56 |  | 5 | 1 | 1 | 1 | 0.77424 | 1 | 1 | 0.99976 | 0.99976 | 0.99976 | 0.99976 | 0.99976 | 0.99959 | 0.99962 | 0.99961 | 0.99963 | 0.99944
Ni-57 |  | 5 | 1 | 1 | 1 | 0.76765 | 1 | 1 | 0.99968 | 0.99968 | 0.99968 | 0.99968 | 0.99968 | 0.99967 | 0.99965 | 0.99968 | 0.99961 | 0.99936
Ni-59 |  | 5 | 1 | 1 | 1 | 0.81497 | 1 | 1 | . | . | . | . | . | 0.99961 | 0.9998 | 0.99976 | 0.9997 | 0.9998
Ni-63 |  | 5 | 1 | 1 | 1 | 0.78096 | 1 | 1 | . | . | . | . | . | 0.99952 | 0.99952 | 0.99952 | 0.99952 | 0.99952
Ni-65 |  | 5 | 1 | 1 | 1 | 0.76727 | 1 | 1 | 0.99966 | 0.99966 | 0.99966 | 0.99966 | 0.99966 | 0.99966 | 0.99964 | 0.99968 | 0.9996 | 0.99935
Ni-66 |  | 5 | 1 | 1 | 1 | 0.78096 | 1 | 1 | 0.99989 | 0.99989 | 0.99989 | 0.99989 | 0.99989 | 0.99952 | 0.99952 | 0.99952 | 0.99952 | 0.99952
Np-232 |  | 5 | 1 | 1 | 1 | 0.77984 | 1 | 1 | 0.99981 | 0.99981 | 0.99981 | 0.99981 | 0.99981 | 0.99965 | 0.99964 | 0.99964 | 0.99963 | 0.99951
Np-233 |  | 5 | 1 | 1 | 1 | 0.80123 | 1 | 1 | 0.99994 | 0.99994 | 0.99994 | 0.99994 | 0.99994 | 0.9998 | 0.9996 | 0.99958 | 0.99967 | 0.99971
Np-234 |  | 5 | 1 | 1 | 1 | 0.77434 | 1 | 1 | 0.99972 | 0.99972 | 0.99972 | 0.99972 | 0.99972 | 0.99967 | 0.99964 | 0.99967 | 0.99961 | 0.99944
Np-235 |  | 5 | 1 | 1 | 1 | 0.81497 | 1 | 1 | 0.99997 | 0.99997 | 0.99997 | 0.99997 | 0.99997 | 0.9998 | 0.99976 | 0.99975 | 0.99975 | 0.9998
Np-236 |  | 5 | 1 | 1 | 1 | 0.80692 | 1 | 1 | . | . | . | . | . | 0.99967 | 0.9996 | 0.99956 | 0.99962 | 0.99975
Np-236m |  | 5 | 1 | 1 | 1 | 0.79974 | 1 | 1 | . | . | . | . | . | 0.9998 | 0.99962 | 0.99958 | 0.99968 | 0.9997
Np-237 | SE | 5 | 1 | 1 | 1 | 0.81172 | 1 | 1 | 0.99996 | 0.99996 | 0.99996 | 0.99996 | 0.99996 | 0.99977 | 0.99969 | 0.99964 | 0.99965 | 0.99978
Np-238 |  | 5 | 1 | 1 | 1 | 0.77649 | 1 | 1 | 0.99977 | 0.99977 | 0.99977 | 0.99977 | 0.99977 | 0.99969 | 0.99966 | 0.99966 | 0.99964 | 0.99947
Np-239 |  | 5 | 1 | 1 | 1 | 0.79764 | 1 | 1 | 0.99993 | 0.99993 | 0.99993 | 0.99993 | 0.99993 | 0.99958 | 0.99959 | 0.99959 | 0.99957 | 0.99968
Np-240 |  | 5 | 1 | 1 | 1 | 0.78096 | 1 | 1 | 0.99982 | 0.99982 | 0.99982 | 0.99982 | 0.99982 | 0.99965 | 0.99965 | 0.99963 | 0.99964 | 0.99952
Np-240m |  | 5 | 1 | 1 | 1 | 0.78112 | 1 | 1 | 0.99984 | 0.99984 | 0.99984 | 0.99984 | 0.99984 | 0.99962 | 0.99966 | 0.99964 | 0.99965 | 0.99952
Np-241 |  | 5 | 1 | 1 | 1 | 0.8 | 1 | 1 | . | . | . | . | . | 0.99972 | 0.99958 | 0.99959 | 0.99963 | 0.9997
Np-242 |  | 5 | 1 | 1 | 1 | 0.7709 | 1 | 1 | . | . | . | . | . | 0.99967 | 0.99965 | 0.99968 | 0.99965 | 0.9994
Np-242m |  | 5 | 1 | 1 | 1 | 0.78179 | 1 | 1 | . | . | . | . | . | 0.99964 | 0.99964 | 0.99963 | 0.99965 | 0.99953
O-14 |  | 5 | 1 | 1 | 1 | 0.7635 | 1 | 1 | . | . | . | . | . | 0.99974 | 0.99969 | 0.99973 | 0.9997 | 0.9993
O-15 |  | 5 | 1 | 1 | 1 | 0.78096 | 1 | 1 | 0.99979 | 0.99979 | 0.99979 | 0.99979 | 0.99979 | 0.99952 | 0.99952 | 0.99952 | 0.99952 | 0.99952
O-19 |  | 5 | 1 | 1 | 1 | 0.77235 | 1 | 1 | . | . | . | . | . | 0.99956 | 0.9996 | 0.99965 | 0.99957 | 0.99942
Os-180 |  | 5 | 1 | 1 | 1 | 0.79746 | 1 | 1 | 0.99993 | 0.99993 | 0.99993 | 0.99993 | 0.99993 | 0.99963 | 0.99958 | 0.99952 | 0.99948 | 0.99968
Os-181 |  | 5 | 1 | 1 | 1 | 0.77632 | 1 | 1 | 0.99976 | 0.99976 | 0.99976 | 0.99976 | 0.99976 | 0.99962 | 0.99963 | 0.99964 | 0.99961 | 0.99947
Os-182 |  | 5 | 1 | 1 | 1 | 0.78507 | 1 | 1 | 0.99984 | 0.99984 | 0.99984 | 0.99984 | 0.99984 | 0.99958 | 0.99959 | 0.99956 | 0.99952 | 0.99956
Os-183 |  | 5 | 1 | 1 | 1 | 0.78157 | 1 | 1 | . | . | . | . | . | 0.9997 | 0.99961 | 0.99962 | 0.99944 | 0.99953
Os-183m |  | 5 | 1 | 1 | 1 | 0.77307 | 1 | 1 | . | . | . | . | . | 0.99968 | 0.99964 | 0.99965 | 0.99961 | 0.99943
Os-185 |  | 5 | 1 | 1 | 1 | 0.77899 | 1 | 1 | 0.99978 | 0.99978 | 0.99978 | 0.99978 | 0.99978 | 0.99959 | 0.99963 | 0.99958 | 0.99969 | 0.9995
Os-186 |  | 5 | 1 | 1 | 1 | 0.78096 | 1 | 1 | . | . | . | . | . | 0.99952 | 0.99952 | 0.99952 | 0.99952 | 0.99952
Os-189m |  | 5 | 1 | 1 | 1 | 0.81497 | 1 | 1 | 0.99996 | 0.99996 | 0.99996 | 0.99996 | 0.99996 | 0.99966 | 0.99979 | 0.99976 | 0.99972 | 0.9998
Os-190m |  | 5 | 1 | 1 | 1 | 0.77702 | 1 | 1 | 0.9998 | 0.9998 | 0.9998 | 0.9998 | 0.9998 | 0.99961 | 0.99963 | 0.99961 | 0.99959 | 0.99948
Os-191 |  | 5 | 1 | 1 | 1 | 0.80225 | 1 | 1 | 0.99993 | 0.99993 | 0.99993 | 0.99993 | 0.99993 | 0.99963 | 0.99948 | 0.99943 | 0.99944 | 0.99971
Os-191m |  | 5 | 1 | 1 | 1 | 0.81261 | 1 | 1 | 0.99995 | 0.99995 | 0.99995 | 0.99995 | 0.99995 | 0.99968 | 0.99961 | 0.99945 | 0.99934 | 0.99978
Os-193 |  | 5 | 1 | 1 | 1 | 0.78776 | 1 | 1 | 0.99985 | 0.99985 | 0.99985 | 0.99985 | 0.99985 | 0.99964 | 0.99959 | 0.99958 | 0.9995 | 0.99959
Os-194 |  | 5 | 1 | 1 | 1 | 0.81426 | 1 | 1 | 0.99996 | 0.99996 | 0.99996 | 0.99996 | 0.99996 | 0.9995 | 0.99976 | 0.99968 | 0.99965 | 0.99979
Os-196 |  | 5 | 1 | 1 | 1 | 0.78573 | 1 | 1 | . | . | . | . | . | 0.9996 | 0.99959 | 0.99959 | 0.9995 | 0.99957
P-30 |  | 5 | 1 | 1 | 1 | 0.76346 | 1 | 1 | 0.99979 | 0.99979 | 0.99979 | 0.99979 | 0.99979 | 0.99973 | 0.9997 | 0.99973 | 0.99969 | 0.99929
P-32 |  | 5 | 1 | 1 | 1 | 0.78096 | 1 | 1 | 0.99989 | 0.99989 | 0.99989 | 0.99989 | 0.99989 | 0.99952 | 0.99952 | 0.99952 | 0.99952 | 0.99952
P-33 |  | 5 | 1 | 1 | 1 | 0.78096 | 1 | 1 | 0.99989 | 0.99989 | 0.99989 | 0.99989 | 0.99989 | 0.99952 | 0.99952 | 0.99952 | 0.99952 | 0.99952
Pa-227 |  | 5 | 1 | 1 | 1 | 0.80903 | 1 | 1 | 0.99995 | 0.99995 | 0.99995 | 0.99995 | 0.99995 | 0.9998 | 0.99962 | 0.99955 | 0.9996 | 0.99976
Pa-228 |  | 5 | 1 | 1 | 1 | 0.77838 | 1 | 1 | 0.99982 | 0.99982 | 0.99982 | 0.99982 | 0.99982 | 0.99968 | 0.99965 | 0.99965 | 0.99963 | 0.99949
Pa-229 |  | 5 | 1 | 1 | 1 | 0.80456 | 1 | 1 | . | . | . | . | . | 0.9998 | 0.99961 | 0.99958 | 0.99967 | 0.99973
Pa-230 |  | 5 | 1 | 1 | 1 | 0.78119 | 1 | 1 | 0.99982 | 0.99982 | 0.99982 | 0.99982 | 0.99982 | 0.99971 | 0.99965 | 0.99964 | 0.99963 | 0.99952
Pa-231 |  | 5 | 1 | 1 | 1 | 0.80871 | 1 | 1 | 0.99995 | 0.99995 | 0.99995 | 0.99995 | 0.99995 | 0.99959 | 0.99969 | 0.99968 | 0.99951 | 0.99976
Pa-232 |  | 5 | 1 | 1 | 1 | 0.77948 | 1 | 1 | 0.99979 | 0.99979 | 0.99979 | 0.99979 | 0.99979 | 0.99968 | 0.99965 | 0.99965 | 0.99964 | 0.9995
Pa-233 | SE | 5 | 1 | 1 | 1 | 0.79249 | 1 | 1 | 0.99991 | 0.99991 | 0.99991 | 0.99991 | 0.99991 | 0.9996 | 0.99962 | 0.99963 | 0.99948 | 0.99964
Pa-234 |  | 5 | 1 | 1 | 1 | 0.77891 | 1 | 1 | 0.9998 | 0.9998 | 0.9998 | 0.9998 | 0.9998 | 0.99965 | 0.99966 | 0.99964 | 0.99965 | 0.9995
Pa-234m |  | 5 | 1 | 1 | 1 | 0.7752 | 1 | 1 | 0.99977 | 0.99977 | 0.99977 | 0.99977 | 0.99977 | 0.99968 | 0.99965 | 0.99965 | 0.99965 | 0.99945
Pa-235 |  | 5 | 1 | 1 | 1 | 0.81497 | 1 | 1 | . | . | . | . | . | 0.99964 | 0.9998 | 0.99976 | 0.99971 | 0.9998
Pa-236 |  | 5 | 1 | 1 | 1 | 0.77351 | 1 | 1 | . | . | . | . | . | 0.99965 | 0.99965 | 0.99966 | 0.99966 | 0.99943
Pa-237 |  | 5 | 1 | 1 | 1 | 0.77387 | 1 | 1 | . | . | . | . | . | 0.99966 | 0.99965 | 0.99964 | 0.99967 | 0.99944
Pb-194 |  | 5 | 1 | 1 | 1 | 0.77434 | 1 | 1 | . | . | . | . | . | 0.99964 | 0.99963 | 0.99963 | 0.9996 | 0.99944
Pb-195m |  | 5 | 1 | 1 | 1 | 0.7762 | 1 | 1 | 0.99981 | 0.99981 | 0.99981 | 0.99981 | 0.99981 | 0.9997 | 0.99965 | 0.99964 | 0.99956 | 0.99947
Pb-196 |  | 5 | 1 | 1 | 1 | 0.78494 | 1 | 1 | . | . | . | . | . | 0.99957 | 0.9996 | 0.99959 | 0.99952 | 0.99956
Pb-197 |  | 5 | 1 | 1 | 1 | 0.77206 | 1 | 1 | . | . | . | . | . | 0.9997 | 0.99965 | 0.99967 | 0.9996 | 0.99941
Pb-197m |  | 5 | 1 | 1 | 1 | 0.77735 | 1 | 1 | . | . | . | . | . | 0.99969 | 0.99964 | 0.99964 | 0.99955 | 0.99948
Pb-198 |  | 5 | 1 | 1 | 1 | 0.78556 | 1 | 1 | 0.99986 | 0.99986 | 0.99986 | 0.99986 | 0.99986 | 0.99958 | 0.99958 | 0.9996 | 0.99947 | 0.99957
Pb-199 |  | 5 | 1 | 1 | 1 | 0.77344 | 1 | 1 | 0.99974 | 0.99974 | 0.99974 | 0.99974 | 0.99974 | 0.99969 | 0.99964 | 0.99966 | 0.99957 | 0.99943
Pb-200 |  | 5 | 1 | 1 | 1 | 0.79598 | 1 | 1 | 0.99992 | 0.99992 | 0.99992 | 0.99992 | 0.99992 | 0.99954 | 0.9995 | 0.99951 | 0.99947 | 0.99967
Pb-201 |  | 5 | 1 | 1 | 1 | 0.77841 | 1 | 1 | 0.99981 | 0.99981 | 0.99981 | 0.99981 | 0.99981 | 0.99965 | 0.99963 | 0.99964 | 0.99955 | 0.99949
Pb-201m |  | 5 | 1 | 1 | 1 | 0.78013 | 1 | 1 | . | . | . | . | . | 0.99957 | 0.99963 | 0.99959 | 0.9997 | 0.99951
Pb-202 |  | 5 | 1 | 1 | 1 | 0.81497 | 1 | 1 | 0.99996 | 0.99996 | 0.99996 | 0.99996 | 0.99996 | 0.99975 | 0.99979 | 0.99976 | 0.99974 | 0.9998
Pb-202m |  | 5 | 1 | 1 | 1 | 0.77326 | 1 | 1 | 0.99976 | 0.99976 | 0.99976 | 0.99976 | 0.99976 | 0.99969 | 0.99967 | 0.99965 | 0.99963 | 0.99943
Pb-203 |  | 5 | 1 | 1 | 1 | 0.79001 | 1 | 1 | 0.99988 | 0.99988 | 0.99988 | 0.99988 | 0.99988 | 0.99942 | 0.99955 | 0.99958 | 0.99942 | 0.99961
Pb-204m |  | 5 | 1 | 1 | 1 | 0.77247 | 1 | 1 | . | . | . | . | . | 0.99969 | 0.99965 | 0.99965 | 0.99962 | 0.99942
Pb-205 |  | 5 | 1 | 1 | 1 | 0.81497 | 1 | 1 | 0.99996 | 0.99996 | 0.99996 | 0.99996 | 0.99996 | 0.99975 | 0.99978 | 0.99976 | 0.99973 | 0.9998
Pb-209 | SE | 5 | 1 | 1 | 1 | 0.78096 | 1 | 1 | 0.99989 | 0.99989 | 0.99989 | 0.99989 | 0.99989 | 0.99952 | 0.99952 | 0.99952 | 0.99952 | 0.99952
Pb-210 | SE | 5 | 1 | 1 | 1 | 0.81497 | 1 | 1 | 0.99996 | 0.99996 | 0.99996 | 0.99996 | 0.99996 | 0.99968 | 0.99975 | 0.99969 | 0.99967 | 0.9998
Pb-211 |  | 5 | 1 | 1 | 1 | 0.77335 | 1 | 1 | 0.99977 | 0.99977 | 0.99977 | 0.99977 | 0.99977 | 0.9997 | 0.99966 | 0.99965 | 0.99959 | 0.99943
Pb-212 |  | 5 | 1 | 1 | 1 | 0.79197 | 1 | 1 | 0.99989 | 0.99989 | 0.99989 | 0.99989 | 0.99989 | 0.99922 | 0.99952 | 0.99956 | 0.99944 | 0.99963
Pb-214 | SE | 5 | 1 | 1 | 1 | 0.78158 | 1 | 1 | 0.99985 | 0.99985 | 0.99985 | 0.99985 | 0.99985 | 0.99961 | 0.99961 | 0.99963 | 0.99943 | 0.99953
Pd-100 |  | 5 | 1 | 1 | 1 | 0.80773 | 1 | 1 | 0.99995 | 0.99995 | 0.99995 | 0.99995 | 0.99995 | 0.99975 | 0.99964 | 0.99957 | 0.99957 | 0.99975
Pd-101 |  | 5 | 1 | 1 | 1 | 0.79432 | 1 | 1 | 0.99989 | 0.99989 | 0.99989 | 0.99989 | 0.99989 | 0.99958 | 0.99967 | 0.99964 | 0.9996 | 0.99965
Pd-103 |  | 5 | 1 | 1 | 1 | 0.81497 | 1 | 1 | 0.99996 | 0.99996 | 0.99996 | 0.99996 | 0.99996 | 0.99978 | 0.99976 | 0.99976 | 0.9997 | 0.9998
Pd-107 |  | 5 | 1 | 1 | 1 | 0.78096 | 1 | 1 | . | . | . | . | . | 0.99952 | 0.99952 | 0.99952 | 0.99952 | 0.99952
Pd-109 |  | 5 | 1 | 1 | 1 | 0.81454 | 1 | 1 | 0.99995 | 0.99995 | 0.99995 | 0.99995 | 0.99995 | 0.99974 | 0.99973 | 0.9997 | 0.99966 | 0.99979
Pd-109m |  | 5 | 1 | 1 | 1 | 0.79499 | 1 | 1 | . | . | . | . | . | 0.99902 | 0.9995 | 0.99951 | 0.99945 | 0.99966
Pd-111 |  | 5 | 1 | 1 | 1 | 0.77302 | 1 | 1 | . | . | . | . | . | 0.99965 | 0.99964 | 0.99964 | 0.99962 | 0.99943
Pd-112 |  | 5 | 1 | 1 | 1 | 0.81497 | 1 | 1 | . | . | . | . | . | 0.9998 | 0.99976 | 0.99975 | 0.99973 | 0.9998
Pd-114 |  | 5 | 1 | 1 | 1 | 0.78527 | 1 | 1 | . | . | . | . | . | 0.99932 | 0.99951 | 0.99956 | 0.99946 | 0.99957
Pd-96 |  | 5 | 1 | 1 | 1 | 0.77859 | 1 | 1 | . | . | . | . | . | 0.99964 | 0.99964 | 0.99963 | 0.99965 | 0.99949
Pd-97 |  | 5 | 1 | 1 | 1 | 0.77177 | 1 | 1 | . | . | . | . | . | 0.99965 | 0.99965 | 0.99968 | 0.99963 | 0.99941
Pd-98 |  | 5 | 1 | 1 | 1 | 0.78905 | 1 | 1 | . | . | . | . | . | 0.99966 | 0.99963 | 0.99961 | 0.99967 | 0.9996
Pd-99 |  | 5 | 1 | 1 | 1 | 0.77643 | 1 | 1 | . | . | . | . | . | 0.99963 | 0.99963 | 0.99964 | 0.99963 | 0.99947
Pm-136 |  | 5 | 1 | 1 | 1 | 0.77324 | 1 | 1 | . | . | . | . | . | 0.99966 | 0.99965 | 0.99964 | 0.99962 | 0.99943
Pm-137m |  | 5 | 1 | 1 | 1 | 0.77682 | 1 | 1 | . | . | . | . | . | 0.99958 | 0.99963 | 0.99963 | 0.99958 | 0.99947
Pm-139 |  | 5 | 1 | 1 | 1 | 0.77534 | 1 | 1 | . | . | . | . | . | 0.9997 | 0.99967 | 0.99968 | 0.99957 | 0.99946
Pm-140 |  | 5 | 1 | 1 | 1 | 0.77344 | 1 | 1 | . | . | . | . | . | 0.99965 | 0.99965 | 0.99965 | 0.99964 | 0.99943
Pm-140m |  | 5 | 1 | 1 | 1 | 0.7727 | 1 | 1 | . | . | . | . | . | 0.99967 | 0.99966 | 0.99965 | 0.99963 | 0.99942
Pm-141 |  | 5 | 1 | 1 | 1 | 0.77577 | 1 | 1 | 0.99977 | 0.99977 | 0.99977 | 0.99977 | 0.99977 | 0.99964 | 0.99968 | 0.99967 | 0.99963 | 0.99946
Pm-142 |  | 5 | 1 | 1 | 1 | 0.77788 | 1 | 1 | 0.99979 | 0.99979 | 0.99979 | 0.99979 | 0.99979 | 0.99963 | 0.99968 | 0.99968 | 0.99964 | 0.99949
Pm-143 |  | 5 | 1 | 1 | 1 | 0.78241 | 1 | 1 | 0.99979 | 0.99979 | 0.99979 | 0.99979 | 0.99979 | 0.9996 | 0.99967 | 0.99963 | 0.99969 | 0.99954
Pm-144 |  | 5 | 1 | 1 | 1 | 0.77578 | 1 | 1 | 0.99978 | 0.99978 | 0.99978 | 0.99978 | 0.99978 | 0.9996 | 0.99965 | 0.99961 | 0.99968 | 0.99946
Pm-145 |  | 5 | 1 | 1 | 1 | 0.80641 | 1 | 1 | 0.99992 | 0.99992 | 0.99992 | 0.99992 | 0.99992 | 0.99935 | 0.99976 | 0.99968 | 0.99967 | 0.99974
Pm-146 |  | 5 | 1 | 1 | 1 | 0.77631 | 1 | 1 | 0.99978 | 0.99978 | 0.99978 | 0.99978 | 0.99978 | 0.99966 | 0.99966 | 0.99964 | 0.99963 | 0.99947
Pm-147 |  | 5 | 1 | 1 | 1 | 0.79389 | 1 | 1 | 0.99989 | 0.99989 | 0.99989 | 0.99989 | 0.99989 | 0.99956 | 0.9996 | 0.99956 | 0.99962 | 0.99965
Pm-148 |  | 5 | 1 | 1 | 1 | 0.76924 | 1 | 1 | 0.9997 | 0.9997 | 0.9997 | 0.9997 | 0.9997 | 0.99965 | 0.99964 | 0.99965 | 0.99961 | 0.99938
Pm-148m |  | 5 | 1 | 1 | 1 | 0.77461 | 1 | 1 | 0.99977 | 0.99977 | 0.99977 | 0.99977 | 0.99977 | 0.99962 | 0.99965 | 0.99962 | 0.99966 | 0.99945
Pm-149 |  | 5 | 1 | 1 | 1 | 0.78192 | 1 | 1 | 0.99982 | 0.99982 | 0.99982 | 0.99982 | 0.99982 | 0.9994 | 0.99959 | 0.99963 | 0.99948 | 0.99953
Pm-150 |  | 5 | 1 | 1 | 1 | 0.76952 | 1 | 1 | 0.99971 | 0.99971 | 0.99971 | 0.99971 | 0.99971 | 0.99966 | 0.99967 | 0.99967 | 0.9996 | 0.99938
Pm-151 |  | 5 | 1 | 1 | 1 | 0.78104 | 1 | 1 | 0.99984 | 0.99984 | 0.99984 | 0.99984 | 0.99984 | 0.99954 | 0.99961 | 0.99962 | 0.99953 | 0.99952
Pm-152 |  | 5 | 1 | 1 | 1 | 0.77349 | 1 | 1 | . | . | . | . | . | 0.99968 | 0.99963 | 0.99964 | 0.99965 | 0.99943
Pm-152m |  | 5 | 1 | 1 | 1 | 0.77471 | 1 | 1 | . | . | . | . | . | 0.9996 | 0.99963 | 0.99965 | 0.99959 | 0.99945
Pm-153 |  | 5 | 1 | 1 | 1 | 0.79489 | 1 | 1 | . | . | . | . | . | 0.99951 | 0.99959 | 0.99956 | 0.99958 | 0.99966
Pm-154 |  | 5 | 1 | 1 | 1 | 0.76802 | 1 | 1 | . | . | . | . | . | 0.9997 | 0.99967 | 0.99969 | 0.99966 | 0.99936
Pm-154m |  | 5 | 1 | 1 | 1 | 0.77129 | 1 | 1 | . | . | . | . | . | 0.99963 | 0.99964 | 0.99966 | 0.9996 | 0.9994
Po-203 |  | 5 | 1 | 1 | 1 | 0.77352 | 1 | 1 | 0.99974 | 0.99974 | 0.99974 | 0.99974 | 0.99974 | 0.99967 | 0.99964 | 0.99965 | 0.99963 | 0.99943
Po-204 |  | 5 | 1 | 1 | 1 | 0.7796 | 1 | 1 | . | . | . | . | . | 0.99966 | 0.99963 | 0.99962 | 0.99962 | 0.99951
Po-205 |  | 5 | 1 | 1 | 1 | 0.77352 | 1 | 1 | 0.99974 | 0.99974 | 0.99974 | 0.99974 | 0.99974 | 0.99967 | 0.99964 | 0.99965 | 0.99964 | 0.99943
Po-206 |  | 5 | 1 | 1 | 1 | 0.77913 | 1 | 1 | . | . | . | . | . | 0.99966 | 0.99964 | 0.99964 | 0.99961 | 0.9995
Po-207 |  | 5 | 1 | 1 | 1 | 0.77448 | 1 | 1 | 0.99976 | 0.99976 | 0.99976 | 0.99976 | 0.99976 | 0.99968 | 0.99965 | 0.99964 | 0.99964 | 0.99945
Po-208 |  | 5 | 1 | 1 | 1 | 0.78288 | 1 | 1 | . | . | . | . | . | 0.99961 | 0.99962 | 0.99961 | 0.99962 | 0.99954
Po-209 |  | 5 | 1 | 1 | 1 | 0.78739 | 1 | 1 | . | . | . | . | . | 0.99958 | 0.99962 | 0.99963 | 0.9996 | 0.99959
Po-210 | SE | 5 | 1 | 1 | 1 | 0.77396 | 1 | 1 | 0.99974 | 0.99974 | 0.99974 | 0.99974 | 0.99974 | 0.99965 | 0.99965 | 0.99963 | 0.99967 | 0.99944
Po-211 |  | 5 | 1 | 1 | 1 | 0.77383 | 1 | 1 | 0.99975 | 0.99975 | 0.99975 | 0.99975 | 0.99975 | 0.99966 | 0.99965 | 0.99964 | 0.99966 | 0.99944
Po-212 |  | 5 | 1 | 1 | 1 | 0.78096 | 1 | 1 | . | . | . | . | . | 0.99952 | 0.99952 | 0.99952 | 0.99952 | 0.99952
Po-212m |  | 5 | 1 | 1 | 1 | 0.76461 | 1 | 1 | . | . | . | . | . | 0.99974 | 0.9997 | 0.99972 | 0.99972 | 0.99931
Po-213 | SE | 5 | 1 | 1 | 1 | 0.77341 | 1 | 1 | . | . | . | . | . | 0.99965 | 0.99964 | 0.99964 | 0.99968 | 0.99943
Po-214 | SE | 5 | 1 | 1 | 1 | 0.77314 | 1 | 1 | 0.99974 | 0.99974 | 0.99974 | 0.99974 | 0.99974 | 0.99964 | 0.99965 | 0.99963 | 0.99967 | 0.99943
Po-215 |  | 5 | 1 | 1 | 1 | 0.77257 | 1 | 1 | 0.99981 | 0.99981 | 0.99981 | 0.99981 | 0.99981 | 0.99975 | 0.99967 | 0.99966 | 0.99948 | 0.99942
Po-216 |  | 5 | 1 | 1 | 1 | 0.7741 | 1 | 1 | 0.99974 | 0.99974 | 0.99974 | 0.99974 | 0.99974 | 0.99965 | 0.99964 | 0.99963 | 0.99968 | 0.99944
Po-218 | SE | 5 | 1 | 1 | 1 | 0.78096 | 1 | 1 | 0.99974 | 0.99974 | 0.99974 | 0.99974 | 0.99974 | 0.99952 | 0.99952 | 0.99952 | 0.99952 | 0.99952
Pr-134 |  | 5 | 1 | 1 | 1 | 0.77411 | 1 | 1 | . | . | . | . | . | 0.99965 | 0.99965 | 0.99965 | 0.99961 | 0.99944
Pr-134m |  | 5 | 1 | 1 | 1 | 0.76982 | 1 | 1 | . | . | . | . | . | 0.99971 | 0.99967 | 0.99968 | 0.9996 | 0.99939
Pr-135 |  | 5 | 1 | 1 | 1 | 0.78359 | 1 | 1 | . | . | . | . | . | 0.99956 | 0.99965 | 0.99964 | 0.99958 | 0.99955
Pr-136 |  | 5 | 1 | 1 | 1 | 0.77152 | 1 | 1 | 0.99974 | 0.99974 | 0.99974 | 0.99974 | 0.99974 | 0.99967 | 0.99968 | 0.99966 | 0.99965 | 0.99941
Pr-137 |  | 5 | 1 | 1 | 1 | 0.78904 | 1 | 1 | 0.9998 | 0.9998 | 0.9998 | 0.9998 | 0.9998 | 0.99961 | 0.99972 | 0.99968 | 0.99964 | 0.9996
Pr-138 |  | 5 | 1 | 1 | 1 | 0.78602 | 1 | 1 | 0.99979 | 0.99979 | 0.99979 | 0.99979 | 0.99979 | 0.9996 | 0.99969 | 0.99967 | 0.99967 | 0.99957
Pr-138m |  | 5 | 1 | 1 | 1 | 0.77377 | 1 | 1 | 0.99975 | 0.99975 | 0.99975 | 0.99975 | 0.99975 | 0.99964 | 0.99963 | 0.99966 | 0.99963 | 0.99944
Pr-139 |  | 5 | 1 | 1 | 1 | 0.80216 | 1 | 1 | 0.99985 | 0.99985 | 0.99985 | 0.99985 | 0.99985 | 0.99947 | 0.99974 | 0.99969 | 0.99965 | 0.99971
Pr-140 |  | 5 | 1 | 1 | 1 | 0.80333 | 1 | 1 | . | . | . | . | . | 0.99947 | 0.99974 | 0.9997 | 0.99966 | 0.99972
Pr-142 |  | 5 | 1 | 1 | 1 | 0.76518 | 1 | 1 | 0.99963 | 0.99963 | 0.99963 | 0.99963 | 0.99963 | 0.99964 | 0.99963 | 0.99968 | 0.99958 | 0.99932
Pr-142m |  | 5 | 1 | 1 | 1 | 0.81497 | 1 | 1 | . | . | . | . | . | 0.99962 | 0.99978 | 0.99976 | 0.99971 | 0.9998
Pr-143 |  | 5 | 1 | 1 | 1 | 0.77407 | 1 | 1 | 0.99975 | 0.99975 | 0.99975 | 0.99975 | 0.99975 | 0.99962 | 0.99965 | 0.99962 | 0.99969 | 0.99944
Pr-144 |  | 5 | 1 | 1 | 1 | 0.76727 | 1 | 1 | 0.99965 | 0.99965 | 0.99965 | 0.99965 | 0.99965 | 0.99968 | 0.99967 | 0.99967 | 0.99968 | 0.99935
Pr-144m |  | 5 | 1 | 1 | 1 | 0.80894 | 1 | 1 | 0.99992 | 0.99992 | 0.99992 | 0.99992 | 0.99992 | 0.99938 | 0.99976 | 0.99969 | 0.99969 | 0.99976
Pr-145 |  | 5 | 1 | 1 | 1 | 0.77482 | 1 | 1 | 0.99974 | 0.99974 | 0.99974 | 0.99974 | 0.99974 | 0.99965 | 0.99966 | 0.99964 | 0.99967 | 0.99945
Pr-146 |  | 5 | 1 | 1 | 1 | 0.76795 | 1 | 1 | . | . | . | . | . | 0.99968 | 0.99966 | 0.99968 | 0.99961 | 0.99936
Pr-147 |  | 5 | 1 | 1 | 1 | 0.78107 | 1 | 1 | 0.99977 | 0.99977 | 0.99977 | 0.99977 | 0.99977 | 0.9996 | 0.99965 | 0.99964 | 0.99963 | 0.99952
Pr-148 |  | 5 | 1 | 1 | 1 | 0.77161 | 1 | 1 | . | . | . | . | . | 0.99963 | 0.99964 | 0.99966 | 0.9996 | 0.99941
Pr-148m |  | 5 | 1 | 1 | 1 | 0.77645 | 1 | 1 | . | . | . | . | . | 0.9996 | 0.99963 | 0.99963 | 0.99957 | 0.99947
Pt-184 |  | 5 | 1 | 1 | 1 | 0.7881 | 1 | 1 | . | . | . | . | . | 0.99956 | 0.99957 | 0.99955 | 0.99953 | 0.99959
Pt-186 |  | 5 | 1 | 1 | 1 | 0.78147 | 1 | 1 | 0.99978 | 0.99978 | 0.99978 | 0.99978 | 0.99978 | 0.99959 | 0.99961 | 0.99957 | 0.99964 | 0.99953
Pt-187 |  | 5 | 1 | 1 | 1 | 0.78438 | 1 | 1 | . | . | . | . | . | 0.99962 | 0.99959 | 0.99959 | 0.99955 | 0.99956
Pt-188 |  | 5 | 1 | 1 | 1 | 0.79332 | 1 | 1 | 0.99989 | 0.99989 | 0.99989 | 0.99989 | 0.99989 | 0.99953 | 0.99951 | 0.9995 | 0.99938 | 0.99964
Pt-189 |  | 5 | 1 | 1 | 1 | 0.78605 | 1 | 1 | 0.99984 | 0.99984 | 0.99984 | 0.99984 | 0.99984 | 0.99961 | 0.99959 | 0.99957 | 0.99959 | 0.99957
Pt-190 |  | 5 | 1 | 1 | 1 | 0.78096 | 1 | 1 | . | . | . | . | . | 0.99952 | 0.99952 | 0.99952 | 0.99952 | 0.99952
Pt-191 |  | 5 | 1 | 1 | 1 | 0.78992 | 1 | 1 | 0.99987 | 0.99987 | 0.99987 | 0.99987 | 0.99987 | 0.99968 | 0.99959 | 0.99955 | 0.99947 | 0.99961
Pt-193 |  | 5 | 1 | 1 | 1 | 0.81497 | 1 | 1 | 0.99996 | 0.99996 | 0.99996 | 0.99996 | 0.99996 | 0.99973 | 0.99979 | 0.99976 | 0.99973 | 0.9998
Pt-193m |  | 5 | 1 | 1 | 1 | 0.81101 | 1 | 1 | 0.99995 | 0.99995 | 0.99995 | 0.99995 | 0.99995 | 0.99971 | 0.99958 | 0.99946 | 0.9994 | 0.99977
Pt-195m |  | 5 | 1 | 1 | 1 | 0.80575 | 1 | 1 | 0.99994 | 0.99994 | 0.99994 | 0.99994 | 0.99994 | 0.99973 | 0.99953 | 0.99945 | 0.99944 | 0.99974
Pt-197 |  | 5 | 1 | 1 | 1 | 0.80458 | 1 | 1 | 0.99994 | 0.99994 | 0.99994 | 0.99994 | 0.99994 | 0.99962 | 0.99953 | 0.99949 | 0.99947 | 0.99973
Pt-197m |  | 5 | 1 | 1 | 1 | 0.79918 | 1 | 1 | 0.99992 | 0.99992 | 0.99992 | 0.99992 | 0.99992 | 0.99966 | 0.99958 | 0.99956 | 0.99939 | 0.99969
Pt-199 |  | 5 | 1 | 1 | 1 | 0.77665 | 1 | 1 | 0.9998 | 0.9998 | 0.9998 | 0.9998 | 0.9998 | 0.99961 | 0.99964 | 0.99962 | 0.99959 | 0.99947
Pt-200 |  | 5 | 1 | 1 | 1 | 0.79779 | 1 | 1 | 0.99992 | 0.99992 | 0.99992 | 0.99992 | 0.99992 | 0.99956 | 0.99952 | 0.99951 | 0.99944 | 0.99968
Pt-202 |  | 5 | 1 | 1 | 1 | 0.78096 | 1 | 1 | . | . | . | . | . | 0.99952 | 0.99952 | 0.99952 | 0.99952 | 0.99952
Pu-232 |  | 5 | 1 | 1 | 1 | 0.80022 | 1 | 1 | . | . | . | . | . | 0.9998 | 0.9996 | 0.99959 | 0.9997 | 0.9997
Pu-234 |  | 5 | 1 | 1 | 1 | 0.80414 | 1 | 1 | 0.99995 | 0.99995 | 0.99995 | 0.99995 | 0.99995 | 0.9998 | 0.9996 | 0.99959 | 0.99968 | 0.99973
Pu-235 |  | 5 | 1 | 1 | 1 | 0.80357 | 1 | 1 | 0.99995 | 0.99995 | 0.99995 | 0.99995 | 0.99995 | 0.9998 | 0.99961 | 0.99959 | 0.99968 | 0.99972
Pu-236 |  | 5 | 1 | 1 | 1 | 0.81497 | 1 | 1 | 0.99997 | 0.99997 | 0.99997 | 0.99997 | 0.99997 | 0.9998 | 0.99976 | 0.99975 | 0.99976 | 0.9998
Pu-237 |  | 5 | 1 | 1 | 1 | 0.8079 | 1 | 1 | 0.99995 | 0.99995 | 0.99995 | 0.99995 | 0.99995 | 0.9998 | 0.99963 | 0.99959 | 0.99967 | 0.99975
Pu-238 |  | 5 | 1 | 1 | 1 | 0.81497 | 1 | 1 | 0.99997 | 0.99997 | 0.99997 | 0.99997 | 0.99997 | 0.9998 | 0.99976 | 0.99976 | 0.99976 | 0.9998
Pu-239 |  | 5 | 1 | 1 | 1 | 0.81497 | 1 | 1 | 0.99997 | 0.99997 | 0.99997 | 0.99997 | 0.99997 | 0.9998 | 0.99977 | 0.99975 | 0.99974 | 0.9998
Pu-240 |  | 5 | 1 | 1 | 1 | 0.81497 | 1 | 1 | 0.99997 | 0.99997 | 0.99997 | 0.99997 | 0.99997 | 0.9998 | 0.99976 | 0.99976 | 0.99975 | 0.9998
Pu-241 |  | 5 | 1 | 1 | 1 | 0.80657 | 1 | 1 | 0.99996 | 0.99996 | 0.99996 | 0.99996 | 0.99996 | 0.99978 | 0.9996 | 0.99958 | 0.99966 | 0.99974
Pu-242 |  | 5 | 1 | 1 | 1 | 0.81497 | 1 | 1 | 0.99997 | 0.99997 | 0.99997 | 0.99997 | 0.99997 | 0.9998 | 0.99976 | 0.99976 | 0.99976 | 0.9998
Pu-243 |  | 5 | 1 | 1 | 1 | 0.80279 | 1 | 1 | 0.99994 | 0.99994 | 0.99994 | 0.99994 | 0.99994 | 0.9998 | 0.9996 | 0.99956 | 0.99958 | 0.99972
Pu-244 |  | 5 | 1 | 1 | 1 | 0.79282 | 1 | 1 | 0.99997 | 0.99997 | 0.99997 | 0.99997 | 0.99997 | 0.99969 | 0.99968 | 0.99969 | 0.99966 | 0.99964
Pu-245 |  | 5 | 1 | 1 | 1 | 0.77882 | 1 | 1 | 0.99983 | 0.99983 | 0.99983 | 0.99983 | 0.99983 | 0.99966 | 0.99964 | 0.99963 | 0.99961 | 0.9995
Pu-246 |  | 5 | 1 | 1 | 1 | 0.79997 | 1 | 1 | 0.99993 | 0.99993 | 0.99993 | 0.99993 | 0.99993 | 0.99943 | 0.99957 | 0.99957 | 0.99956 | 0.9997
Ra-219 |  | 5 | 1 | 1 | 1 | 0.7836 | 1 | 1 | . | . | . | . | . | 0.99957 | 0.99961 | 0.99963 | 0.99945 | 0.99955
Ra-220 |  | 5 | 1 | 1 | 1 | 0.77375 | 1 | 1 | . | . | . | . | . | 0.99973 | 0.99967 | 0.99964 | 0.99955 | 0.99944
Ra-221 |  | 5 | 1 | 1 | 1 | 0.80491 | 1 | 1 | . | . | . | . | . | 0.99954 | 0.99953 | 0.99951 | 0.99953 | 0.99973
Ra-222 |  | 5 | 1 | 1 | 1 | 0.77786 | 1 | 1 | 0.99984 | 0.99984 | 0.99984 | 0.99984 | 0.99984 | 0.99956 | 0.99962 | 0.99965 | 0.9994 | 0.99949
Ra-223 |  | 5 | 1 | 1 | 1 | 0.79332 | 1 | 1 | 0.99991 | 0.99991 | 0.99991 | 0.99991 | 0.99991 | 0.99958 | 0.99955 | 0.99957 | 0.9995 | 0.99964
Ra-224 |  | 5 | 1 | 1 | 1 | 0.78833 | 1 | 1 | 0.99986 | 0.99986 | 0.99986 | 0.99986 | 0.99986 | 0.99898 | 0.99949 | 0.99958 | 0.99943 | 0.9996
Ra-225 | SE | 5 | 1 | 1 | 1 | 0.81102 | 1 | 1 | 0.99995 | 0.99995 | 0.99995 | 0.99995 | 0.99995 | 0.99937 | 0.99977 | 0.9997 | 0.99971 | 0.99977
Ra-226 | Y | 5 | 1 | 1 | 1 | 0.79104 | 1 | 1 | 0.9999 | 0.9999 | 0.9999 | 0.9999 | 0.9999 | 0.99911 | 0.99944 | 0.99949 | 0.99945 | 0.99962
Ra-227 |  | 5 | 1 | 1 | 1 | 0.7969 | 1 | 1 | 0.99992 | 0.99992 | 0.99992 | 0.99992 | 0.99992 | 0.99959 | 0.99965 | 0.99964 | 0.99953 | 0.99967
Ra-228 |  | 5 | 1 | 1 | 1 | 0.81497 | 1 | 1 | . | . | . | . | . | 0.9998 | 0.99977 | 0.99976 | 0.99978 | 0.9998
Ra-230 |  | 5 | 1 | 1 | 1 | 0.79345 | 1 | 1 | . | . | . | . | . | 0.99964 | 0.99959 | 0.99959 | 0.99953 | 0.99964
Rb-77 |  | 5 | 1 | 1 | 1 | 0.7767 | 1 | 1 | . | . | . | . | . | 0.99963 | 0.99962 | 0.99961 | 0.99959 | 0.99947
Rb-78 |  | 5 | 1 | 1 | 1 | 0.76135 | 1 | 1 | . | . | . | . | . | 0.99971 | 0.99967 | 0.99971 | 0.99971 | 0.99926
Rb-78m |  | 5 | 1 | 1 | 1 | 0.76929 | 1 | 1 | . | . | . | . | . | 0.99967 | 0.99966 | 0.99967 | 0.99964 | 0.99938
Rb-79 |  | 5 | 1 | 1 | 1 | 0.7795 | 1 | 1 | 0.99981 | 0.99981 | 0.99981 | 0.99981 | 0.99981 | 0.99958 | 0.99961 | 0.9996 | 0.99961 | 0.9995
Rb-80 |  | 5 | 1 | 1 | 1 | 0.77463 | 1 | 1 | 0.99979 | 0.99979 | 0.99979 | 0.99979 | 0.99979 | 0.99958 | 0.99963 | 0.9996 | 0.9997 | 0.99945
Rb-81 |  | 5 | 1 | 1 | 1 | 0.78375 | 1 | 1 | 0.99985 | 0.99985 | 0.99985 | 0.99985 | 0.99985 | 0.9997 | 0.99967 | 0.99965 | 0.99956 | 0.99955
Rb-81m |  | 5 | 1 | 1 | 1 | 0.81216 | 1 | 1 | 0.99997 | 0.99997 | 0.99997 | 0.99997 | 0.99997 | 0.99978 | 0.9997 | 0.99966 | 0.99966 | 0.99978
Rb-82 |  | 5 | 1 | 1 | 1 | 0.77529 | 1 | 1 | 0.99979 | 0.99979 | 0.99979 | 0.99979 | 0.99979 | 0.99964 | 0.99965 | 0.99963 | 0.99967 | 0.99946
Rb-82m |  | 5 | 1 | 1 | 1 | 0.77414 | 1 | 1 | 0.99975 | 0.99975 | 0.99975 | 0.99975 | 0.99975 | 0.99965 | 0.99964 | 0.99962 | 0.99966 | 0.99944
Rb-83 |  | 5 | 1 | 1 | 1 | 0.78157 | 1 | 1 | 0.99985 | 0.99985 | 0.99985 | 0.99985 | 0.99985 | 0.99965 | 0.99966 | 0.99963 | 0.99963 | 0.99953
Rb-84 |  | 5 | 1 | 1 | 1 | 0.77656 | 1 | 1 | 0.99979 | 0.99979 | 0.99979 | 0.99979 | 0.99979 | 0.99967 | 0.99966 | 0.99965 | 0.99967 | 0.99947
Rb-84m |  | 5 | 1 | 1 | 1 | 0.78379 | 1 | 1 | . | . | . | . | . | 0.99936 | 0.99958 | 0.99962 | 0.99946 | 0.99955
Rb-86 |  | 5 | 1 | 1 | 1 | 0.76841 | 1 | 1 | 0.9997 | 0.9997 | 0.9997 | 0.9997 | 0.9997 | 0.99969 | 0.99965 | 0.99967 | 0.99964 | 0.99937
Rb-86m |  | 5 | 1 | 1 | 1 | 0.77499 | 1 | 1 | . | . | . | . | . | 0.99963 | 0.99965 | 0.99961 | 0.99965 | 0.99945
Rb-87 |  | 5 | 1 | 1 | 1 | 0.78096 | 1 | 1 | 0.99989 | 0.99989 | 0.99989 | 0.99989 | 0.99989 | 0.99952 | 0.99952 | 0.99952 | 0.99952 | 0.99952
Rb-88 |  | 5 | 1 | 1 | 1 | 0.76531 | 1 | 1 | 0.99961 | 0.99961 | 0.99961 | 0.99961 | 0.99961 | 0.99969 | 0.99967 | 0.9997 | 0.99966 | 0.99932
Rb-89 |  | 5 | 1 | 1 | 1 | 0.76732 | 1 | 1 | 0.99965 | 0.99965 | 0.99965 | 0.99965 | 0.99965 | 0.9997 | 0.99967 | 0.99969 | 0.99966 | 0.99935
Rb-90 |  | 5 | 1 | 1 | 1 | 0.7608 | 1 | 1 | . | . | . | . | . | 0.9997 | 0.99967 | 0.99972 | 0.99974 | 0.99925
Rb-90m |  | 5 | 1 | 1 | 1 | 0.76557 | 1 | 1 | . | . | . | . | . | 0.9997 | 0.99967 | 0.9997 | 0.99969 | 0.99933
Re-178 |  | 5 | 1 | 1 | 1 | 0.77022 | 1 | 1 | 0.99972 | 0.99972 | 0.99972 | 0.99972 | 0.99972 | 0.99966 | 0.99964 | 0.99968 | 0.99966 | 0.99939
Re-179 |  | 5 | 1 | 1 | 1 | 0.77712 | 1 | 1 | . | . | . | . | . | 0.99965 | 0.99963 | 0.99965 | 0.99954 | 0.99948
Re-180 |  | 5 | 1 | 1 | 1 | 0.77592 | 1 | 1 | 0.99975 | 0.99975 | 0.99975 | 0.99975 | 0.99975 | 0.99968 | 0.99964 | 0.99964 | 0.99965 | 0.99946
Re-181 |  | 5 | 1 | 1 | 1 | 0.78029 | 1 | 1 | 0.99979 | 0.99979 | 0.99979 | 0.99979 | 0.99979 | 0.99967 | 0.99963 | 0.99963 | 0.99952 | 0.99951
Re-182 |  | 5 | 1 | 1 | 1 | 0.77755 | 1 | 1 | . | . | . | . | . | 0.9996 | 0.99961 | 0.99963 | 0.99956 | 0.99948
Re-182m |  | 5 | 1 | 1 | 1 | 0.77569 | 1 | 1 | . | . | . | . | . | 0.99968 | 0.99963 | 0.99965 | 0.9996 | 0.99946
Re-183 |  | 5 | 1 | 1 | 1 | 0.79968 | 1 | 1 | . | . | . | . | . | 0.99948 | 0.99952 | 0.99946 | 0.99938 | 0.99969
Re-184 |  | 5 | 1 | 1 | 1 | 0.77682 | 1 | 1 | 0.99975 | 0.99975 | 0.99975 | 0.99975 | 0.99975 | 0.99966 | 0.99963 | 0.99962 | 0.99965 | 0.99947
Re-184m |  | 5 | 1 | 1 | 1 | 0.78584 | 1 | 1 | 0.99981 | 0.99981 | 0.99981 | 0.99981 | 0.99981 | 0.9996 | 0.99959 | 0.99959 | 0.99956 | 0.99957
Re-186 |  | 5 | 1 | 1 | 1 | 0.79673 | 1 | 1 | 0.9999 | 0.9999 | 0.9999 | 0.9999 | 0.9999 | 0.99951 | 0.99947 | 0.99945 | 0.99947 | 0.99967
Re-186m |  | 5 | 1 | 1 | 1 | 0.81274 | 1 | 1 | 0.99995 | 0.99995 | 0.99995 | 0.99995 | 0.99995 | 0.99962 | 0.99966 | 0.99953 | 0.99945 | 0.99978
Re-187 |  | 5 | 1 | 1 | 1 | 0.78096 | 1 | 1 | . | . | . | . | . | 0.99952 | 0.99952 | 0.99952 | 0.99952 | 0.99952
Re-188 |  | 5 | 1 | 1 | 1 | 0.78222 | 1 | 1 | 0.99982 | 0.99982 | 0.99982 | 0.99982 | 0.99982 | 0.99949 | 0.99954 | 0.99953 | 0.99958 | 0.99953
Re-188m |  | 5 | 1 | 1 | 1 | 0.80511 | 1 | 1 | 0.99993 | 0.99993 | 0.99993 | 0.99993 | 0.99993 | 0.9997 | 0.99951 | 0.99944 | 0.99939 | 0.99973
Re-189 |  | 5 | 1 | 1 | 1 | 0.78943 | 1 | 1 | 0.99988 | 0.99988 | 0.99988 | 0.99988 | 0.99988 | 0.99922 | 0.99951 | 0.99955 | 0.99946 | 0.99961
Re-190 |  | 5 | 1 | 1 | 1 | 0.77607 | 1 | 1 | . | . | . | . | . | 0.99961 | 0.99963 | 0.99962 | 0.99959 | 0.99946
Re-190m |  | 5 | 1 | 1 | 1 | 0.77819 | 1 | 1 | . | . | . | . | . | 0.99963 | 0.99963 | 0.99961 | 0.99958 | 0.99949
Rh-100 |  | 5 | 1 | 1 | 1 | 0.77042 | 1 | 1 | 0.99969 | 0.99969 | 0.99969 | 0.99969 | 0.99969 | 0.99969 | 0.99968 | 0.99968 | 0.99965 | 0.99939
Rh-100m |  | 5 | 1 | 1 | 1 | 0.80953 | 1 | 1 | . | . | . | . | . | 0.99968 | 0.99972 | 0.99968 | 0.99965 | 0.99976
Rh-101 |  | 5 | 1 | 1 | 1 | 0.79595 | 1 | 1 | 0.99992 | 0.99992 | 0.99992 | 0.99992 | 0.99992 | 0.99933 | 0.99953 | 0.99953 | 0.99948 | 0.99966
Rh-101m |  | 5 | 1 | 1 | 1 | 0.79127 | 1 | 1 | 0.99989 | 0.99989 | 0.99989 | 0.99989 | 0.99989 | 0.99949 | 0.99963 | 0.99966 | 0.99944 | 0.99962
Rh-102 |  | 5 | 1 | 1 | 1 | 0.78139 | 1 | 1 | 0.99978 | 0.99978 | 0.99978 | 0.99978 | 0.99978 | 0.99968 | 0.99967 | 0.99965 | 0.99959 | 0.99953
Rh-102m |  | 5 | 1 | 1 | 1 | 0.77515 | 1 | 1 | 0.99983 | 0.99983 | 0.99983 | 0.99983 | 0.99983 | 0.99965 | 0.99965 | 0.99963 | 0.99965 | 0.99945
Rh-103m |  | 5 | 1 | 1 | 1 | 0.81497 | 1 | 1 | 0.99996 | 0.99996 | 0.99996 | 0.99996 | 0.99996 | 0.99977 | 0.99976 | 0.99975 | 0.9997 | 0.9998
Rh-104 |  | 5 | 1 | 1 | 1 | 0.77656 | 1 | 1 | . | . | . | . | . | 0.99963 | 0.99966 | 0.99962 | 0.99966 | 0.99947
Rh-104m |  | 5 | 1 | 1 | 1 | 0.81172 | 1 | 1 | . | . | . | . | . | 0.99965 | 0.99969 | 0.99962 | 0.99955 | 0.99978
Rh-105 |  | 5 | 1 | 1 | 1 | 0.77849 | 1 | 1 | 0.99983 | 0.99983 | 0.99983 | 0.99983 | 0.99983 | 0.99952 | 0.99961 | 0.99965 | 0.9994 | 0.99949
Rh-106 |  | 5 | 1 | 1 | 1 | 0.77302 | 1 | 1 | 0.99977 | 0.99977 | 0.99977 | 0.99977 | 0.99977 | 0.99964 | 0.99966 | 0.99962 | 0.99965 | 0.99943
Rh-106m |  | 5 | 1 | 1 | 1 | 0.77209 | 1 | 1 | 0.99973 | 0.99973 | 0.99973 | 0.99973 | 0.99973 | 0.99966 | 0.99966 | 0.99966 | 0.99963 | 0.99942
Rh-107 |  | 5 | 1 | 1 | 1 | 0.77827 | 1 | 1 | 0.99983 | 0.99983 | 0.99983 | 0.99983 | 0.99983 | 0.99953 | 0.99961 | 0.99965 | 0.99943 | 0.99949
Rh-108 |  | 5 | 1 | 1 | 1 | 0.77401 | 1 | 1 | . | . | . | . | . | 0.99969 | 0.99966 | 0.99965 | 0.99957 | 0.99944
Rh-109 |  | 5 | 1 | 1 | 1 | 0.77994 | 1 | 1 | . | . | . | . | . | 0.99953 | 0.9996 | 0.99962 | 0.99942 | 0.99951
Rh-94 |  | 5 | 1 | 1 | 1 | 0.76769 | 1 | 1 | . | . | . | . | . | 0.99968 | 0.99966 | 0.99969 | 0.99963 | 0.99936
Rh-95 |  | 5 | 1 | 1 | 1 | 0.76892 | 1 | 1 | . | . | . | . | . | 0.99968 | 0.99966 | 0.99968 | 0.99965 | 0.99937
Rh-95m |  | 5 | 1 | 1 | 1 | 0.76964 | 1 | 1 | . | . | . | . | . | 0.99967 | 0.99966 | 0.99966 | 0.99969 | 0.99938
Rh-96 |  | 5 | 1 | 1 | 1 | 0.7724 | 1 | 1 | . | . | . | . | . | 0.99964 | 0.99964 | 0.99964 | 0.99968 | 0.99942
Rh-96m |  | 5 | 1 | 1 | 1 | 0.77081 | 1 | 1 | . | . | . | . | . | 0.99968 | 0.99966 | 0.99968 | 0.99967 | 0.9994
Rh-97 |  | 5 | 1 | 1 | 1 | 0.77279 | 1 | 1 | . | . | . | . | . | 0.99971 | 0.99966 | 0.99968 | 0.99959 | 0.99942
Rh-97m |  | 5 | 1 | 1 | 1 | 0.76934 | 1 | 1 | . | . | . | . | . | 0.99968 | 0.99967 | 0.99969 | 0.99966 | 0.99938
Rh-98 |  | 5 | 1 | 1 | 1 | 0.77215 | 1 | 1 | . | . | . | . | . | 0.99961 | 0.99965 | 0.99962 | 0.9997 | 0.99942
Rh-99 |  | 5 | 1 | 1 | 1 | 0.78592 | 1 | 1 | 0.99985 | 0.99985 | 0.99985 | 0.99985 | 0.99985 | 0.99966 | 0.99966 | 0.99964 | 0.99958 | 0.99957
Rh-99m |  | 5 | 1 | 1 | 1 | 0.78172 | 1 | 1 | 0.99982 | 0.99982 | 0.99982 | 0.99982 | 0.99982 | 0.99964 | 0.99965 | 0.99966 | 0.99956 | 0.99953
Rn-207 |  | 5 | 1 | 1 | 1 | 0.77595 | 1 | 1 | . | . | . | . | . | 0.99966 | 0.99964 | 0.99963 | 0.99961 | 0.99946
Rn-209 |  | 5 | 1 | 1 | 1 | 0.77355 | 1 | 1 | . | . | . | . | . | 0.9997 | 0.99965 | 0.99966 | 0.99961 | 0.99943
Rn-210 |  | 5 | 1 | 1 | 1 | 0.77981 | 1 | 1 | . | . | . | . | . | 0.99966 | 0.99963 | 0.99962 | 0.99962 | 0.99951
Rn-211 |  | 5 | 1 | 1 | 1 | 0.77424 | 1 | 1 | . | . | . | . | . | 0.99965 | 0.99965 | 0.99964 | 0.99964 | 0.99944
Rn-212 |  | 5 | 1 | 1 | 1 | 0.77541 | 1 | 1 | . | . | . | . | . | 0.99959 | 0.99964 | 0.99962 | 0.99971 | 0.99946
Rn-215 |  | 5 | 1 | 1 | 1 | 0.78096 | 1 | 1 | . | . | . | . | . | 0.99952 | 0.99952 | 0.99952 | 0.99952 | 0.99952
Rn-216 |  | 5 | 1 | 1 | 1 | 0.78096 | 1 | 1 | . | . | . | . | . | 0.99952 | 0.99952 | 0.99952 | 0.99952 | 0.99952
Rn-217 |  | 5 | 1 | 1 | 1 | 0.78096 | 1 | 1 | . | . | . | . | . | 0.99952 | 0.99952 | 0.99952 | 0.99952 | 0.99952
Rn-218 | SE | 5 | 1 | 1 | 1 | 0.77575 | 1 | 1 | 0.99978 | 0.99978 | 0.99978 | 0.99978 | 0.99978 | 0.99957 | 0.99964 | 0.99959 | 0.9997 | 0.99946
Rn-219 |  | 5 | 1 | 1 | 1 | 0.77967 | 1 | 1 | 0.99984 | 0.99984 | 0.99984 | 0.99984 | 0.99984 | 0.99955 | 0.99961 | 0.99963 | 0.9994 | 0.99951
Rn-220 |  | 5 | 1 | 1 | 1 | 0.77507 | 1 | 1 | 0.99979 | 0.99979 | 0.99979 | 0.99979 | 0.99979 | 0.99963 | 0.99965 | 0.99961 | 0.99964 | 0.99945
Rn-222 | Y | 5 | 1 | 1 | 1 | 0.77393 | 1 | 1 | 0.99979 | 0.99979 | 0.99979 | 0.99979 | 0.99979 | 0.99967 | 0.99966 | 0.99963 | 0.9996 | 0.99944
Rn-223 |  | 5 | 1 | 1 | 1 | 0.78326 | 1 | 1 | . | . | . | . | . | 0.99965 | 0.99963 | 0.99962 | 0.99965 | 0.99955
Ru-103 |  | 5 | 1 | 1 | 1 | 0.77409 | 1 | 1 | 0.99979 | 0.99979 | 0.99979 | 0.99979 | 0.99979 | 0.99968 | 0.99966 | 0.99963 | 0.99959 | 0.99944
Ru-105 |  | 5 | 1 | 1 | 1 | 0.7758 | 1 | 1 | 0.99977 | 0.99977 | 0.99977 | 0.99977 | 0.99977 | 0.99962 | 0.99964 | 0.99962 | 0.99964 | 0.99946
Ru-106 |  | 5 | 1 | 1 | 1 | 0.78096 | 1 | 1 | . | . | . | . | . | 0.99952 | 0.99952 | 0.99952 | 0.99952 | 0.99952
Ru-107 |  | 5 | 1 | 1 | 1 | 0.77211 | 1 | 1 | . | . | . | . | . | 0.99963 | 0.99964 | 0.99963 | 0.99961 | 0.99942
Ru-108 |  | 5 | 1 | 1 | 1 | 0.79135 | 1 | 1 | . | . | . | . | . | 0.99914 | 0.99942 | 0.99944 | 0.99945 | 0.99963
Ru-92 |  | 5 | 1 | 1 | 1 | 0.78326 | 1 | 1 | . | . | . | . | . | 0.99951 | 0.99961 | 0.99964 | 0.99957 | 0.99955
Ru-94 |  | 5 | 1 | 1 | 1 | 0.78195 | 1 | 1 | 0.99985 | 0.99985 | 0.99985 | 0.99985 | 0.99985 | 0.99971 | 0.99967 | 0.99966 | 0.99952 | 0.99953
Ru-95 |  | 5 | 1 | 1 | 1 | 0.77592 | 1 | 1 | . | . | . | . | . | 0.99965 | 0.99965 | 0.99966 | 0.99959 | 0.99946
Ru-97 |  | 5 | 1 | 1 | 1 | 0.79674 | 1 | 1 | 0.99991 | 0.99991 | 0.99991 | 0.99991 | 0.99991 | 0.99913 | 0.99956 | 0.99957 | 0.99944 | 0.99967
S-35 |  | 5 | 1 | 1 | 1 | 0.78096 | 1 | 1 | 0.99989 | 0.99989 | 0.99989 | 0.99989 | 0.99989 | 0.99952 | 0.99952 | 0.99952 | 0.99952 | 0.99952
S-37 |  | 5 | 1 | 1 | 1 | 0.75782 | 1 | 1 | . | . | . | . | . | 0.99974 | 0.99968 | 0.99974 | 0.99974 | 0.99921
S-38 |  | 5 | 1 | 1 | 1 | 0.76487 | 1 | 1 | . | . | . | . | . | 0.99971 | 0.99968 | 0.99971 | 0.99966 | 0.99932
Sb-111 |  | 5 | 1 | 1 | 1 | 0.77692 | 1 | 1 | . | . | . | . | . | 0.99962 | 0.99961 | 0.99961 | 0.99957 | 0.99947
Sb-113 |  | 5 | 1 | 1 | 1 | 0.77622 | 1 | 1 | . | . | . | . | . | 0.99968 | 0.99966 | 0.99964 | 0.99959 | 0.99947
Sb-114 |  | 5 | 1 | 1 | 1 | 0.76854 | 1 | 1 | . | . | . | . | . | 0.99967 | 0.99964 | 0.99967 | 0.99962 | 0.99937
Sb-115 |  | 5 | 1 | 1 | 1 | 0.77857 | 1 | 1 | 0.99981 | 0.99981 | 0.99981 | 0.99981 | 0.99981 | 0.99969 | 0.99966 | 0.99964 | 0.99959 | 0.99949
Sb-116 |  | 5 | 1 | 1 | 1 | 0.76829 | 1 | 1 | 0.9997 | 0.9997 | 0.9997 | 0.9997 | 0.9997 | 0.99969 | 0.99965 | 0.99969 | 0.99964 | 0.99936
Sb-116m |  | 5 | 1 | 1 | 1 | 0.7722 | 1 | 1 | 0.99974 | 0.99974 | 0.99974 | 0.99974 | 0.99974 | 0.99968 | 0.99964 | 0.99966 | 0.99962 | 0.99942
Sb-117 |  | 5 | 1 | 1 | 1 | 0.79889 | 1 | 1 | 0.99991 | 0.99991 | 0.99991 | 0.99991 | 0.99991 | 0.99917 | 0.99953 | 0.9995 | 0.99948 | 0.99969
Sb-118 |  | 5 | 1 | 1 | 1 | 0.78787 | 1 | 1 | . | . | . | . | . | 0.99967 | 0.99968 | 0.99969 | 0.99962 | 0.99959
Sb-118m |  | 5 | 1 | 1 | 1 | 0.77434 | 1 | 1 | 0.99974 | 0.99974 | 0.99974 | 0.99974 | 0.99974 | 0.99962 | 0.99965 | 0.99966 | 0.9996 | 0.99944
Sb-119 |  | 5 | 1 | 1 | 1 | 0.81497 | 1 | 1 | 0.99995 | 0.99995 | 0.99995 | 0.99995 | 0.99995 | 0.9996 | 0.99974 | 0.99974 | 0.99966 | 0.9998
Sb-120 |  | 5 | 1 | 1 | 1 | 0.80361 | 1 | 1 | . | . | . | . | . | 0.99966 | 0.99972 | 0.9997 | 0.99964 | 0.99972
Sb-120m |  | 5 | 1 | 1 | 1 | 0.7739 | 1 | 1 | . | . | . | . | . | 0.99966 | 0.99965 | 0.99965 | 0.99962 | 0.99944
Sb-122 |  | 5 | 1 | 1 | 1 | 0.77494 | 1 | 1 | 0.99978 | 0.99978 | 0.99978 | 0.99978 | 0.99978 | 0.99962 | 0.99965 | 0.99962 | 0.99966 | 0.99945
Sb-122m |  | 5 | 1 | 1 | 1 | 0.80625 | 1 | 1 | . | . | . | . | . | 0.99965 | 0.99963 | 0.99954 | 0.99945 | 0.99974
Sb-124 |  | 5 | 1 | 1 | 1 | 0.7699 | 1 | 1 | 0.99969 | 0.99969 | 0.99969 | 0.99969 | 0.99969 | 0.99964 | 0.99964 | 0.99965 | 0.99965 | 0.99939
Sb-124m |  | 5 | 1 | 1 | 1 | 0.77538 | 1 | 1 | 0.99978 | 0.99978 | 0.99978 | 0.99978 | 0.99978 | 0.99962 | 0.99964 | 0.99961 | 0.99968 | 0.99946
Sb-124n |  | 5 | 1 | 1 | 1 | 0.81497 | 1 | 1 | 0.99995 | 0.99995 | 0.99995 | 0.99995 | 0.99995 | 0.99962 | 0.99979 | 0.99976 | 0.99971 | 0.9998
Sb-125 |  | 5 | 1 | 1 | 1 | 0.78066 | 1 | 1 | 0.99982 | 0.99982 | 0.99982 | 0.99982 | 0.99982 | 0.99964 | 0.99966 | 0.99962 | 0.99961 | 0.99952
Sb-126 |  | 5 | 1 | 1 | 1 | 0.77349 | 1 | 1 | 0.99976 | 0.99976 | 0.99976 | 0.99976 | 0.99976 | 0.99963 | 0.99965 | 0.99961 | 0.99967 | 0.99943
Sb-126m |  | 5 | 1 | 1 | 1 | 0.77399 | 1 | 1 | 0.99977 | 0.99977 | 0.99977 | 0.99977 | 0.99977 | 0.99964 | 0.99964 | 0.99962 | 0.99966 | 0.99944
Sb-127 |  | 5 | 1 | 1 | 1 | 0.77488 | 1 | 1 | 0.99977 | 0.99977 | 0.99977 | 0.99977 | 0.99977 | 0.99962 | 0.99964 | 0.99962 | 0.99964 | 0.99945
Sb-128 |  | 5 | 1 | 1 | 1 | 0.77405 | 1 | 1 | . | . | . | . | . | 0.99963 | 0.99964 | 0.99961 | 0.99966 | 0.99944
Sb-128m |  | 5 | 1 | 1 | 1 | 0.7752 | 1 | 1 | . | . | . | . | . | 0.99961 | 0.99964 | 0.99962 | 0.99965 | 0.99945
Sb-129 |  | 5 | 1 | 1 | 1 | 0.77011 | 1 | 1 | 0.99971 | 0.99971 | 0.99971 | 0.99971 | 0.99971 | 0.99966 | 0.99965 | 0.99965 | 0.99965 | 0.99939
Sb-130 |  | 5 | 1 | 1 | 1 | 0.77286 | 1 | 1 | 0.99974 | 0.99974 | 0.99974 | 0.99974 | 0.99974 | 0.99964 | 0.99965 | 0.99964 | 0.99964 | 0.99943
Sb-130m |  | 5 | 1 | 1 | 1 | 0.77226 | 1 | 1 | . | . | . | . | . | 0.99965 | 0.99964 | 0.99965 | 0.99965 | 0.99942
Sb-131 |  | 5 | 1 | 1 | 1 | 0.76906 | 1 | 1 | 0.99969 | 0.99969 | 0.99969 | 0.99969 | 0.99969 | 0.99967 | 0.99966 | 0.99967 | 0.99965 | 0.99937
Sb-133 |  | 5 | 1 | 1 | 1 | 0.76662 | 1 | 1 | . | . | . | . | . | 0.9997 | 0.99965 | 0.99968 | 0.99965 | 0.99934
Sc-42m |  | 5 | 1 | 1 | 1 | 0.76785 | 1 | 1 | . | . | . | . | . | 0.99968 | 0.99965 | 0.99967 | 0.99958 | 0.99936
Sc-43 |  | 5 | 1 | 1 | 1 | 0.77386 | 1 | 1 | 0.9998 | 0.9998 | 0.9998 | 0.9998 | 0.9998 | 0.99974 | 0.99966 | 0.99968 | 0.99939 | 0.99944
Sc-44 |  | 5 | 1 | 1 | 1 | 0.7679 | 1 | 1 | 0.99974 | 0.99974 | 0.99974 | 0.99974 | 0.99974 | 0.99968 | 0.99965 | 0.99967 | 0.99963 | 0.99936
Sc-44m |  | 5 | 1 | 1 | 1 | 0.78215 | 1 | 1 | 0.99982 | 0.99982 | 0.99982 | 0.99982 | 0.99982 | 0.99926 | 0.99955 | 0.99962 | 0.99944 | 0.99953
Sc-46 |  | 5 | 1 | 1 | 1 | 0.77071 | 1 | 1 | 0.99971 | 0.99971 | 0.99971 | 0.99971 | 0.99971 | 0.99968 | 0.99966 | 0.99966 | 0.99964 | 0.9994
Sc-47 |  | 5 | 1 | 1 | 1 | 0.78479 | 1 | 1 | 0.99987 | 0.99987 | 0.99987 | 0.99987 | 0.99987 | 0.999 | 0.99934 | 0.99939 | 0.99944 | 0.99956
Sc-48 |  | 5 | 1 | 1 | 1 | 0.7699 | 1 | 1 | 0.99969 | 0.99969 | 0.99969 | 0.99969 | 0.99969 | 0.99968 | 0.99966 | 0.99968 | 0.99963 | 0.99939
Sc-49 |  | 5 | 1 | 1 | 1 | 0.76559 | 1 | 1 | 0.9996 | 0.9996 | 0.9996 | 0.9996 | 0.9996 | 0.99967 | 0.99965 | 0.9997 | 0.99962 | 0.99933
Sc-50 |  | 5 | 1 | 1 | 1 | 0.76814 | 1 | 1 | . | . | . | . | . | 0.99966 | 0.99965 | 0.99967 | 0.99961 | 0.99936
Se-70 |  | 5 | 1 | 1 | 1 | 0.79059 | 1 | 1 | 0.99983 | 0.99983 | 0.99983 | 0.99983 | 0.99983 | 0.99967 | 0.99965 | 0.99965 | 0.99946 | 0.99962
Se-71 |  | 5 | 1 | 1 | 1 | 0.77179 | 1 | 1 | . | . | . | . | . | 0.99964 | 0.99962 | 0.99963 | 0.99963 | 0.99941
Se-72 |  | 5 | 1 | 1 | 1 | 0.81182 | 1 | 1 | . | . | . | . | . | 0.99946 | 0.99973 | 0.99963 | 0.99958 | 0.99978
Se-73 |  | 5 | 1 | 1 | 1 | 0.78023 | 1 | 1 | 0.99982 | 0.99982 | 0.99982 | 0.99982 | 0.99982 | 0.99971 | 0.99962 | 0.99963 | 0.99938 | 0.99951
Se-73m |  | 5 | 1 | 1 | 1 | 0.78749 | 1 | 1 | 0.99982 | 0.99982 | 0.99982 | 0.99982 | 0.99982 | 0.99964 | 0.99964 | 0.99964 | 0.99957 | 0.99959
Se-75 |  | 5 | 1 | 1 | 1 | 0.78937 | 1 | 1 | 0.99989 | 0.99989 | 0.99989 | 0.99989 | 0.99989 | 0.99935 | 0.99954 | 0.99959 | 0.99946 | 0.99961
Se-77m |  | 5 | 1 | 1 | 1 | 0.79539 | 1 | 1 | 0.99992 | 0.99992 | 0.99992 | 0.99992 | 0.99992 | 0.99902 | 0.99939 | 0.99942 | 0.99945 | 0.99966
Se-79 |  | 5 | 1 | 1 | 1 | 0.78096 | 1 | 1 | 0.99989 | 0.99989 | 0.99989 | 0.99989 | 0.99989 | 0.99952 | 0.99952 | 0.99952 | 0.99952 | 0.99952
Se-79m |  | 5 | 1 | 1 | 1 | 0.81292 | 1 | 1 | . | . | . | . | . | 0.9998 | 0.99968 | 0.99962 | 0.9997 | 0.99978
Se-81 |  | 5 | 1 | 1 | 1 | 0.77753 | 1 | 1 | 0.9998 | 0.9998 | 0.9998 | 0.9998 | 0.9998 | 0.99949 | 0.99961 | 0.99962 | 0.99957 | 0.99948
Se-81m |  | 5 | 1 | 1 | 1 | 0.81075 | 1 | 1 | 0.99996 | 0.99996 | 0.99996 | 0.99996 | 0.99996 | 0.9998 | 0.99967 | 0.99961 | 0.9997 | 0.99977
Se-83 |  | 5 | 1 | 1 | 1 | 0.77104 | 1 | 1 | 0.99972 | 0.99972 | 0.99972 | 0.99972 | 0.99972 | 0.99967 | 0.99965 | 0.99966 | 0.99962 | 0.9994
Se-83m |  | 5 | 1 | 1 | 1 | 0.7698 | 1 | 1 | . | . | . | . | . | 0.99969 | 0.99966 | 0.99967 | 0.99963 | 0.99938
Se-84 |  | 5 | 1 | 1 | 1 | 0.77188 | 1 | 1 | . | . | . | . | . | 0.99979 | 0.99967 | 0.99968 | 0.9994 | 0.99941
Si-31 |  | 5 | 1 | 1 | 1 | 0.76744 | 1 | 1 | 0.99967 | 0.99967 | 0.99967 | 0.99967 | 0.99967 | 0.99967 | 0.99965 | 0.99968 | 0.99961 | 0.99935
Si-32 |  | 5 | 1 | 1 | 1 | 0.78096 | 1 | 1 | 0.99989 | 0.99989 | 0.99989 | 0.99989 | 0.99989 | 0.99952 | 0.99952 | 0.99952 | 0.99952 | 0.99952
Sm-139 |  | 5 | 1 | 1 | 1 | 0.77614 | 1 | 1 | . | . | . | . | . | 0.99958 | 0.99964 | 0.99965 | 0.9996 | 0.99947
Sm-140 |  | 5 | 1 | 1 | 1 | 0.77953 | 1 | 1 | . | . | . | . | . | 0.9996 | 0.99965 | 0.99965 | 0.9996 | 0.99951
Sm-141 |  | 5 | 1 | 1 | 1 | 0.77051 | 1 | 1 | 0.99976 | 0.99976 | 0.99976 | 0.99976 | 0.99976 | 0.99971 | 0.99967 | 0.99968 | 0.99955 | 0.99939
Sm-141m |  | 5 | 1 | 1 | 1 | 0.77446 | 1 | 1 | 0.99975 | 0.99975 | 0.99975 | 0.99975 | 0.99975 | 0.99963 | 0.99962 | 0.99965 | 0.99962 | 0.99945
Sm-142 |  | 5 | 1 | 1 | 1 | 0.80304 | 1 | 1 | 0.99986 | 0.99986 | 0.99986 | 0.99986 | 0.99986 | 0.99938 | 0.99976 | 0.99968 | 0.99968 | 0.99972
Sm-143 |  | 5 | 1 | 1 | 1 | 0.79149 | 1 | 1 | . | . | . | . | . | 0.99959 | 0.99971 | 0.99968 | 0.99963 | 0.99963
Sm-143m |  | 5 | 1 | 1 | 1 | 0.77391 | 1 | 1 | . | . | . | . | . | 0.99962 | 0.99965 | 0.99962 | 0.99969 | 0.99944
Sm-145 |  | 5 | 1 | 1 | 1 | 0.80565 | 1 | 1 | 0.99992 | 0.99992 | 0.99992 | 0.99992 | 0.99992 | 0.99935 | 0.99974 | 0.99966 | 0.99964 | 0.99974
Sm-146 |  | 5 | 1 | 1 | 1 | 0.78096 | 1 | 1 | . | . | . | . | . | 0.99952 | 0.99952 | 0.99952 | 0.99952 | 0.99952
Sm-147 |  | 5 | 1 | 1 | 1 | 0.78096 | 1 | 1 | . | . | . | . | . | 0.99952 | 0.99952 | 0.99952 | 0.99952 | 0.99952